## QA_QC New Jersey Coastal Plain
Station name | Short site name (this report) | U.S. Geological Survey site number | Date | Sample start time | Sample type | Medium | Calcium, water, filtered, milligrams per liter | Magnesium, water, filtered, milligrams per liter | Potassium, water, filtered, milligrams per liter | Sodium, water, filtered, milligrams per liter | Acid neutralizing capacity, water, unfiltered, fixed endpoint (pH 4.5) titration, laboratory, milligrams per liter as calcium carbonate | Chloride, water, filtered, milligrams per liter | Fluoride, water, filtered, milligrams per liter | Silica, water, filtered, milligrams per liter as SiO2 | Sulfate, water, filtered, milligrams per liter | Ammonia plus organic nitrogen, water, filtered, milligrams per liter as nitrogen | Ammonia plus organic nitrogen, water, unfiltered, milligrams per liter as nitrogen | Ammonia, water, filtered, milligrams per liter as nitrogen | Nitrate plus nitrite, water, filtered, milligrams per liter as nitrogen | Nitrite, water, filtered, milligrams per liter as nitrogen | Orthophosphate, water, filtered, milligrams per liter as phosphorus | Phosphorus, water, filtered, milligrams per liter as phosphorus | Phosphorus, water, unfiltered, milligrams per liter as phosphorus | Organic carbon, water, filtered, milligrams per liter | Organic carbon, water, unfiltered, milligrams per liter | Aluminum, water, filtered, micrograms per liter | Aluminum, water, unfiltered, recoverable, micrograms per liter | Arsenic, water, filtered, micrograms per liter | Arsenic, water, unfiltered, micrograms per liter | Iron, water, filtered, micrograms per liter | Iron, water, unfiltered, recoverable, micrograms per liter | Manganese, water, filtered, micrograms per liter | Manganese, water, unfiltered, recoverable, micrograms per liter
Crosswicks Ck at Hockamik Rd near Cookstown NJ | C1 | 01464290 | 2007-04-10 | 1047 | Replicate | Surface water | 6.451 | 1.418 | 1.011 | 6.041 | 10.2 | 9.617 | <0.10 | 4.229 | 12.049 | 0.348 | 0.331 | 0.07227 | 0.078 | E 0.0012 | <0.006 | <0.04 | <0.040 | 6.7152 | 7.473 | 131 | 233.3 | 0.32 | 0.36 | 504.2 | 1010 | 41.19 | 40.31
Crosswicks Ck at Hockamik Rd near Cookstown NJ | C1 | 01464290 | 2007-04-10 | 1052 | Replicate | QC sample - Surface water | 6.388 | 1.442 | 1.015 | 6.142 | -- | 9.567 | <0.10 | 4.249 | 11.957 | 0.25 | 0.338 | 0.07338 | 0.075 | E 0.0012 | E 0.0031 | <0.04 | <0.040 | 6.4682 | 6.654 | 124 | 232.9 | 0.29 | 0.3427 | 517.9 | 993.2 | 41.73 | 40.06
Crosswicks Creek at New Egypt NJ | C3 | 01464400 | 2007-10-12 | 1240 | Replicate | Surface water | 9.041 | 1.838 | 4.291 | 6.633 | 14 | 13.104 | E 0.06 | 3.881 | 15.091 | 0.37 | 0.544 | 0.03449 | 0.376 | 0.00978 | 0.02169 | 0.041 | 0.17 | 5.7279 | 8.702 | 33.67 | 601.4 | 0.5876 | 1.305 | 313.9 | 2170 | 39.32 | 50.37
Crosswicks Creek at New Egypt NJ | C3 | 01464400 | 2007-10-12 | 1241 | Replicate | QC sample - Surface water | 8.344 | 1.788 | 4.123 | 6.106 | 13.86 | 12.935 | E 0.08 | 3.838 | 14.899 | 0.362 | 0.62 | 0.03789 | 0.382 | 0.00901 | 0.0219 | E 0.036 | 0.175 | 5.6326 | 8.657 | 35.79 | 590.3 | 0.5758 | 1.343 | 424.3 | 2200 | 39.28 | 46.2
Crosswicks Creek at Groveville Rd at Groveville NJ | C8 | 01464504 | 2009-12-03 | 1200 | Replicate | Surface water | 12.4 | 3.09 | 3.943 | 7.986 | 18.77 | 17.74 | 0.122 | 8.775 | 22.918 | -- | 1.352 | 0.05133 | 0.503 | 0.01039 | E 0.0057 | <0.04 | 0.798 | 3.7306 | 17.522 | 67.85 | 2467 | 0.4718 | 5.948 | 347 | 25000 | 104.5 | 256.8
Crosswicks Creek at Groveville Rd at Groveville NJ | C8 | 01464504 | 2009-12-03 | 1201 | Replicate | QC sample - Surface water | 12.59 | 3.13 | 4.031 | 8.133 | 18.79 | 17.72 | 0.123 | 8.737 | 22.916 | -- | 1.369 | 0.0459 | 0.509 | 0.01022 | E 0.006 | <0.04 | 0.803 | 3.7062 | 18.0368 | 69.38 | 2386 | 0.4957 | 6.036 | 373.2 | 24600 | 105.3 | 257.9
Crosswicks Creek at Extonville NJ | C7 | 01464500 | 2007-04-10 | 1820 | Replicate | Groundwater | 99.17 | 19.9 | 3.4 | 6.383 | 346.7 | 12.048 | 0.363 | 6.505 | E 0.85 | 2.001 | 2.207 | 1.5084 | <0.060 | <0.002 | <0.006 | E 0.031 | 0.333 | 20.27 | 23.013 | 4.76 | 28.56 | 6.31 | 5.45 | 108000 | 91100 | 5130 | 4990
Crosswicks Creek at Extonville NJ | C7 | 01464500 | 2007-04-10 | 1821 | Replicate | QC sample - Groundwater | 102.7 | 20.95 | 3.551 | 6.812 | 344.9 | 12.016 | 0.34 | 6.582 | E 0.87 | 2.004 | 2.245 | 1.4925 | <0.060 | 0.00385 | <0.060 | <0.04 | 0.347 | 20.4517 | 21.698 | 4.47 | 59.56 | 6.09 | 5.54 | 101000 | 90700 | 5140 | 5050
Jefferson Branch at Swamp Road at Mullica Hill NJ | R5 | 01477109 | 2007-03-01 | 1230 | Replicate | Surface water | 27.36 | 4.524 | 4.232 | 43.1 | 31.22 | 78.046 | 0.341 | 15.902 | 43.769 | 0.341 | 0.438 | 0.19155 | 0.499 | 0.00587 | 0.01163 | <0.04 | 0.173 | 2.1205 | 3.129 | 14.87 | 140.74 | 0.7 | 0.94 | 3860 | 5090 | 101.1 | 102.479
Jefferson Branch at Swamp Road at Mullica Hill NJ | R5 | 01477109 | 2007-03-01 | 1230 | Replicate | QC sample - Surface water | 27.16 | 4.488 | 4.293 | 42.78 | 31.22 | 80.634 | 0.371 | 15.869 | 43.769 | 0.315 | 0.448 | 0.19369 | 0.505 | 0.00597 | <0.006 | <0.04 | 0.179 | 2.1808 | 3.176 | 4.76 | 146.081 | 0.66 | 0.94 | 3600 | 5200 | 100.9 | 103.479
Jefferson Branch at Swamp Road at Mullica Hill NJ | R5 | 01477109 | 2007-05-24 | 1115 | Replicate | Surface water | 31.06 | 4.175 | 4.237 | 12.35 | 43.35 | 27.325 | 0.439 | 20.753 | 36.579 | 0.225 | 0.229 | 0.09164 | 0.348 | 0.01411 | 0.00656 | E 0.029 | 0.201 | 1.9104 | 2.714 | 5.94 | 26.52 | 0.67 | 1.13 | 2600 | 6450 | 99.35 | 98.98
Jefferson Branch at Swamp Road at Mullica Hill NJ | R5 | 01477109 | 2007-05-24 | 1116 | Replicate | QC sample - Surface water | 31.07 | 4.176 | 4.198 | 12.36 | -- | 27.857 | 0.436 | 20.863 | 37.351 | 0.219 | 0.213 | 0.08813 | 0.352 | 0.0141 | <0.006 | <0.04 | 0.197 | 1.8134 | 2.604 | E 0.88 | 31.24 | 0.63 | 1.21 | 2120 | 6590 | 99.93 | 99.48
Oldmans Creek at Jessups Mill NJ | O1 | 01477440 | 2007-03-22 | 1010 | Replicate | Surface water | 13.28 | 6.206 | 3.399 | 7.096 | 7.902 | 18.779 | E 0.06 | 6.003 | 25.558 | 0.353 | 0.375 | 0.02564 | 5.012 | 0.00361 | <0.006 | <0.04 | <0.040 | 4.2867 | 5.515 | 138.6 | 215.201 | 0.4 | 0.51 | 84.36 | 184.1 | 48.2 | 51.873
Oldmans Creek at Jessups Mill NJ | O1 | 01477440 | 2007-03-22 | 1015 | Replicate | QC sample - Surface water | 13.15 | 6.27 | 3.344 | 6.983 | 7.928 | 18.889 | E 0.07 | 5.995 | 25.66 | 0.419 | 0.426 | 0.0301 | 5.068 | 0.00351 | <0.006 | <0.04 | <0.040 | 4.2466 | 5.448 | 139.5 | 131.714 | 0.31 | 0.31 | 83.52 | 84.41 | 49.7 | 48.797
Oldmans Creek near Harrisonville NJ | O3 | 01477480 | 2007-05-16 | 1330 | Replicate | Surface water | 25.42 | 5.423 | 3.549 | 8.295 | 35.45 | 22.498 | 0.206 | 9.189 | 32.607 | 0.451 | 0.63 | 0.06874 | 1.885 | 0.02584 | 0.0298 | E 0.035 | 0.122 | 4.8032 | 5.745 | 31.93 | 161.9 | 1.21 | 1.83 | 840.1 | 2410 | 57.03 | 62.35
Oldmans Creek near Harrisonville NJ | O3 | 01477480 | 2007-05-16 | 1335 | Replicate | QC sample - Surface water | 25.66 | 5.486 | 3.653 | 8.409 | -- | 22.059 | 0.193 | 9.199 | 32.513 | 0.471 | 0.517 | 0.06932 | 1.896 | 0.02587 | 0.03075 | E 0.036 | 0.11 | 4.6878 | 5.891 | 30.26 | 154.9 | 1.18 | 1.73 | 865.8 | 2310 | 57.37 | 61.99
Fourmile Branch at New Brooklyn NJ | GC | 01410810 | 2006-10-16 | 0840 | Replicate | Surface water | 3.883 | 2.5 | 1.484 | 10.32 | 8.719 | 16.469 | E 0.07 | 7.989 | 5.26 | 0.285 | 0.305 | <0.02 | 1.426 | E 0.0017 | E 0.0046 | <0.04 | <0.040 | 7.1879 | 8.517 | 163.9 | 160.414 | 0.3 | 0.55 | 218.5 | 338.2 | 15.55 | 16.321
Fourmile Branch at New Brooklyn NJ | GC | 01410810 | 2006-10-16 | 0841 | Replicate | QC sample - Surface water | 4.174 | 2.517 | 1.342 | 10.7 | 8.595 | 16.547 | <0.10 | 7.994 | 5.276 | 0.315 | 0.339 | <0.02 | 1.42 | E 0.0017 | E 0.0044 | E 0.021 | <0.040 | 6.9041 | 8.236 | 165.2 | 159.34 | 0.31 | 0.52 | 227 | 338 | E 16.0 | 16.49
Great Egg Harbor River at Weymouth NJ | G10 | 01411110 | 2007-07-03 | 1010 | Replicate | Surface water | 2.563 | 1.344 | 1.303 | 7.19 | 6.157 | 11.411 | <0.10 | 6.419 | 4.796 | 0.35 | 0.403 | E 0.014 | 0.486 | 0.00316 | 0.00684 | <0.04 | E 0.023 | 6.1645 | 7.922 | 102.9 | 146.2 | 0.46 | 0.62 | 637.4 | 1100 | 7.838 | 10.08
Great Egg Harbor River at Weymouth NJ | G10 | 01411110 | 2007-07-03 | 1015 | Replicate | QC sample - Surface water | 2.539 | 1.382 | 1.322 | 7.393 | -- | 11.431 | <0.10 | 6.439 | 4.823 | 0.289 | 0.363 | E 0.015 | 0.486 | 0.00315 | 0.00637 | <0.04 | E 0.021 | 7.3273 | 6.987 | 101.2 | 138.2 | 0.49 | 0.62 | 650.6 | 1120 | 7.648 | 9.78
Hammonton Creek at Hammonton NJ | H3 | 01409414 | 2007-05-09 | 1130 | Replicate | Surface water | 5.686 | 2.174 | 2.705 | 17.49 | 17.77 | 24.707 | E 0.06 | 4.72 | 6.425 | 0.354 | 0.523 | 0.047 | 0.64 | 0.00983 | 0.43455 | 0.447 | 0.47 | 3.7334 | 4.621 | 35.84 | 52.49 | 0.58 | 0.6 | 493.6 | 681.9 | 15.46 | 17.35
Hammonton Creek at Hammonton NJ | H3 | 01409414 | 2007-05-09 | 1135 | Replicate | QC sample - Surface water | 5.607 | 2.183 | 2.769 | 17.55 | -- | -- | -- | -- | -- | 0.341 | 0.345 | 0.047 | 0.67 | 0.00983 | 0.43603 | 0.448 | 0.455 | 3.6978 | 4.704 | 36.96 | 52.83 | 0.59 | 0.57 | 504.2 | 674 | 15.87 | 17.51
Hammonton Creek at Hammonton NJ | H3 | 01409414 | 2007-09-20 | 1000 | Replicate | Surface water | 4.815 | 2.014 | 2.411 | 12.96 | 15.58 | 20.369 | <0.10 | 7.021 | 4.317 | 0.227 | -- | 0.02784 | 0.604 | E 0.0018 | 0.27457 | 0.264 | 0.326 | 2.5683 | 3.318 | 16.84 | 40.29 | 0.4494 | 0.5856 | 465.8 | 854.8 | 21.53 | 30.43
Hammonton Creek at Hammonton NJ | H3 | 01409414 | 2007-09-20 | 1001 | Replicate | QC sample - Surface water | 4.77 | 2.013 | 2.394 | 12.87 | -- | 20.358 | E 0.06 | 6.951 | 4.274 | -- | -- | -- | -- | -- | -- | -- | 0.339 | -- | 3.514 | 17.7 | 39.28 | 0.4813 | 0.6113 | 471.8 | 833 | 21.27 | 30
Hammonton Creek at Wescoatville NJ | H4 | 01409416 | 2009-09-03 | 1415 | Replicate | Surface water | -- | -- | -- | -- | 10.9 | 16.035 | -- | -- | -- | -- | 0.406 | 0.03315 | 1.662 | -- | -- | 0.165 | 0.223 | -- | 6.724 | -- | -- | -- | -- | -- | 654.2 | -- | --
Hammonton Creek at Wescoatville NJ | H4 | 01409416 | 2009-09-03 | 1420 | Replicate | QC sample - Surface water | -- | -- | -- | -- | 10.9 | 16.035 | -- | -- | -- | -- | 0.406 | 0.03315 | 1.662 | -- | -- | 0.165 | 0.223 | -- | 6.724 | -- | -- | -- | -- | -- | 654.2 | -- | --
Crosswicks C near New Egypt NJ | C2 | 01464330 | 2007-04-11 | 1300 | Blank | QC sample - Artificial | <0.02 | <0.014 | <0.04 | <0.20 | -- | <0.12 | <0.10 | <0.20 | <0.18 | <0.10 | <0.10 | <0.02 | <0.060 | <0.002 | <0.006 | <0.04 | <0.040 | 0.6002 | <0.40 | <1.6 | <2.0 | <0.12 | <0.2 | <6.0 | 76.14 | <0.2 | <0.6
Crosswicks Creek at Groveville Rd at Groveville NJ | C8 | 01464504 | 2007-05-03 | 1509 | Blank | QC sample - Artificial | -- | -- | -- | -- | -- | -- | -- | -- | -- | -- | -- | -- | -- | -- | -- | -- | -- | -- | -- | -- | <2.0 | -- | <0.2 | -- | <6.0 | -- | <0.6
Crosswicks Creek at Extonville NJ | C7 | 01464500 | 2007-10-12 | 0840 | Blank | QC sample - Artificial | <0.04 | <0.02 | <0.02 | <0.12 | -- | <0.12 | <0.12 | <0.20 | <0.18 | <0.14 | <0.14 | <0.02 | <0.04 | <0.002 | <0.006 | <0.04 | E 0.020 | E 0.2602 | E 0.312 | <1.6 | <4.0 | <0.06 | <0.6 | <8.0 | <6.0 | <0.4 | <0.8
Crosswicks C near Ellisdale NJ | C6 | 01464485 | 2009-09-10 | 1100 | Blank | QC sample - Groundwater | 0.053 | <0.012 | <0.06 | <0.12 | -- | 0.45 | <0.08 | <0.20 | <0.18 | -- | <0.10 | <0.02 | <0.04 | <0.002 | <0.008 | <0.04 | <0.040 | <0.4 | E 0.413 | <4.0 | <6.0 | <0.06 | <0.2 | <4.0 | <14.0 | 0.714 | <0.4
Crosswicks C near Ellisdale NJ | C6 | 01464485 | 2009-12-03 | 0845 | Blank | QC sample - Artificial | <0.044 | <0.016 | <0.064 | <0.10 | -- | <0.12 | <0.08 | <0.20 | <0.18 | -- | E 0.070 | <0.02 | <0.04 | <0.002 | <0.008 | <0.04 | <0.040 | <0.66 | <0.6 | <3.4 | <5.6 | <0.044 | <0.18 | <6.0 | <9.2 | 0.952 | <0.8
Miery Run near Ewan NJ | R3 | 01477102 | 2007-03-01 | 0845 | Blank | QC sample - Artificial | <0.02 | <0.014 | <0.04 | <0.20 | <5.0 | <0.12 | <0.10 | <0.20 | <0.18 | <0.10 | <0.10 | <0.02 | <0.060 | <0.002 | <0.006 | <0.04 | <0.040 | <0.4 | E 0.228 | <1.6 | <2.0 | <0.12 | <0.2 | <6.0 | <6.0 | <0.2 | <0.6
Raccoon Creek at Mullica Hill NJ | R6 | 01477110 | 2008-09-03 | 0959 | Blank | QC sample - Artificial | -- | -- | -- | -- | -- | -- | -- | -- | -- | -- | -- | -- | -- | -- | -- | -- | -- | -- | -- | -- | -- | <0.06 | -- | -- | -- | -- | --
Raccoon Creek at Mullica Hill NJ | R6 | 01477110 | 2008-03-11 | 1029 | Blank | QC sample - Artificial | -- | -- | -- | -- | -- | -- | -- | -- | -- | -- | -- | -- | -- | -- | -- | -- | -- | -- | -- | -- | -- | <0.06 | -- | -- | -- | -- | --
Raccoon Creek near Swedesboro NJ | R8 | 01477120 | 2007-05-24 | 0940 | Blank | QC sample - Artificial | <0.02 | <0.014 | <0.04 | <0.20 | -- | <0.12 | <0.10 | <0.20 | <0.18 | E 0.058 | <0.10 | <0.02 | <0.060 | <0.002 | <0.006 | <0.04 | E 0.021 | <0.4 | E 0.207 | <1.6 | <2.0 | <0.12 | <0.2 | <6.0 | <6.0 | <0.2 | <0.6
Oldmans Creek at Lincoln NJ | O2 | 01477445 | 2007-03-22 | 1145 | Blank | QC sample - Artificial | <0.02 | <0.014 | <0.04 | <0.20 | -- | E 0.103 | <0.10 | <0.20 | <0.18 | <0.10 | <0.10 | E 0.015 | <0.060 | <0.002 | <0.006 | <0.04 | <0.040 | <0.4 | <0.40 | <1.6 | <2.0 | <0.12 | <0.2 | <6.0 | <6.0 | E 0.13 | E 0.59
Porch Creek at Porches Mill NJ | O5 | 01477509 | 2007-05-16 | 1130 | Blank | QC sample - Artificial | <0.02 | <0.014 | <0.04 | <0.20 | -- | <0.12 | <0.10 | <0.20 | <0.18 | <0.10 | <0.10 | <0.02 | <0.060 | <0.002 | E 0.003 | <0.04 | <0.040 | <0.4 | <0.40 | <1.6 | <2.0 | <0.12 | <0.2 | <6.0 | <6.0 | <0.2 | <0.6
Great Egg Harbor River at Route 559 at Weymouth NJ | G8 | 01411105 | 2006-08-23 | 0800 | Blank | QC sample - Artificial | -- | -- | -- | -- | -- | -- | -- | -- | -- | <0.10 | -- | <0.010 | 0.073 | <0.002 | <0.006 | <0.04 | -- | <0.33 | -- | 6.37 | -- | <0.12 | -- | <6.0 | -- | 0.75 | --
Squankum Branch at Malaga Rd near Williamstown NJ | GD | 01410865 | 2006-10-16 | 0831 | Blank | QC sample - Artificial | 0.02 | <0.014 | <0.04 | <0.20 | <5.0 | 0.26 | <0.10 | <0.20 | <0.18 | <0.10 | <0.10 | <0.02 | <0.060 | <0.002 | <0.006 | <0.04 | <0.040 | E 0.3892 | 0.439 | <1.6 | E 1.07 | <0.12 | <0.2 | <6.0 | <6.0 | <0.6 | <0.6
Great Egg Harbor River above Pond at Berlin NJ | G1 | 01410770 | 2007-07-03 | 1019 | Blank | QC sample - Artificial | E 0.012 | <0.014 | <0.04 | <0.20 | <5.0 | <0.12 | <0.10 | <0.20 | <0.18 | 0.19 | <0.10 | <0.02 | <0.060 | <0.002 | <0.006 | <0.04 | <0.040 | E 0.2569 | <0.40 | <1.6 | <2.0 | <0.12 | <0.2 | <6.0 | <6.0 | <0.2 | <0.6
Hammonton C at Hammonton Lk Dam at Hammonton NJ | H1 | 0140941198 | 2006-12-05 | 0840 | Blank | QC sample - Artificial | -- | -- | -- | -- | -- | -- | -- | -- | -- | <0.10 | <0.10 | <0.02 | <0.060 | <0.002 | <0.006 | <0.04 | <0.040 | <0.4 | E 0.275 | -- | -- | -- | <0.2 | -- | -- | -- | --
Hammonton Creek at Wescoatville NJ | H4 | 01409416 | 2007-09-20 | 0929 | Blank | QC sample - Artificial | E 0.016 | <0.014 | <0.04 | <0.20 | <5.0 | <0.12 | <0.10 | <0.20 | <0.18 | <0.10 | -- | <0.02 | <0.060 | <0.002 | <0.006 | <0.04 | <0.040 | <0.4 | <0.40 | 4.542 | 29.4 | <0.12 | <0.2 | <6.0 | <6.0 | <0.2 | <0.6
Hammonton Creek at Hammonton NJ | H3 | 01409414 | 2008-03-19 | 0945 | Blank | QC sample - Artificial | -- | -- | -- | -- | -- | -- | -- | -- | -- | -- | -- | -- | -- | -- | -- | -- | -- | -- | -- | -- | -- | -- | -- | -- | -- | -- | --