## Sheet1
Appendix 8. Chlorophyll a, total and volatile suspended solids for composited water samples from a Kemmerer™ vertical water sampler, collected as part of the USGS Benthos and Plankton Community Data for Selected Rivers and Harbors along Wisconsin’s Lake Michigan Shoreline, 2012.
[Latitude and longitude are in decimal degrees; µg/l, micrograms per liter; mg/l, milligrams per liter; ND, not detected as result was below the limit of detection (<2 mg/l); NC, not characterized—no samples were collected; suspended solids analyses for July were run on preserved samples.]
Map Number (fig. 1) | Site Name | Date | Time | Latitude | Longitude | Station ID | Sample | Chlorophyll a (µg/l) | Total Suspended Solids (mg/l) | Volatile Suspended Solids (mg/l)
1 | Lower Menominee River | 2012-06-13 | 8:30 | 45.0981 | -87.6077 | 10037445 | Primary | 5.34 | 4 | 4
1 | Lower Menominee River | 2012-07-19 | 11:30 | 45.0981 | -87.6077 | 10037445 | Primary | 2.51 | 5 | 2
1 | Lower Menominee River | 2012-08-29 | 14:00 | 45.0981 | -87.6077 | 10037445 | Primary | 2.46 | 3 | 2
2a | Lower Green Bay | 2012-06-04 | 13:00 | 44.5775 | -87.986 | 10037530 | Primary | 20.9 | 10 | 6
2a | Lower Green Bay | 2012-07-18 | 9:00 | 44.5775 | -87.986 | 10037530 | Primary | 41.3 | 21 | 8
2a | Lower Green Bay | 2012-08-28 | 14:30 | 44.5775 | -87.986 | 10037530 | Primary | 40.5 | 30 | 16
2b | Fox River near Allouez | 2012-06-05 | 8:30 | 44.495 | -88.0242 | 10037435 | Primary | 44 | 21 | 9
2b | Fox River near Allouez | 2012-07-17 | 8:15 | 44.495 | -88.0242 | 10037435 | Primary | 74.1 | 37 | 15
2b | Fox River near Allouez | 2012-08-27 | 11:45 | 44.495 | -88.0242 | 10037435 | Primary | 99 | 78 | 35
2c | Fox River near De Pere | 2012-06-05 | NC | 44.4625 | -88.0578 | 10037433 | Primary | NC | NC | NC
2c | Fox River near De Pere | 2012-07-17 | NC | 44.4625 | -88.0578 | 10037433 | Primary | NC | NC | NC
2c | Fox River near De Pere | 2012-08-27 | NC | 44.4625 | -88.0578 | 10037433 | Primary | NC | NC | NC
3 | Sheboygan River | 2012-06-11 | 11:00 | 43.7489 | -87.7035 | 10037451 | Primary | 23.2 | 13 | 6
3 | Sheboygan River | 2012-06-11 | 11:15 | 43.7489 | -87.7035 | 10037451 | Replicate | 21.3 | 14 | 7
3 | Sheboygan River | 2012-07-16 | 11:00 | 43.7489 | -87.7035 | 10037451 | Primary | 27.1 | 9 | 4
3 | Sheboygan River | 2012-07-16 | 11:15 | 43.7489 | -87.7035 | 10037451 | Replicate | 26.3 | 6 | 3
3 | Sheboygan River | 2012-08-22 | 13:10 | 43.7489 | -87.7035 | 10037451 | Primary | 82.8 | 26 | 10
3 | Sheboygan River | 2012-08-22 | 13:25 | 43.7489 | -87.7035 | 10037451 | Replicate | 63.9 | 29 | 12
4a | Milwaukee River | 2012-05-31 | 10:10 | 43.0479 | -87.9127 | 10037448 | Primary | 11.1 | 11 | 4
4a | Milwaukee River | 2012-07-10 | 10:15 | 43.0479 | -87.9127 | 10037448 | Primary | 19.5 | 7 | 3
4a | Milwaukee River | 2012-08-21 | 8:45 | 43.0479 | -87.9127 | 10037448 | Primary | 37.3 | 33 | 20
4b | Menomonee River | 2012-05-31 | 13:00 | 43.0322 | -87.9216 | 10037446 | Primary | 2.22 | 7 | 3
4b | Menomonee River | 2012-07-10 | 8:45 | 43.0322 | -87.9216 | 10037446 | Primary | 15.1 | 4 | ND
4b | Menomonee River | 2012-08-21 | 12:20 | 43.0322 | -87.9216 | 10037446 | Primary | 38.2 | 12 | 6
4c | Milwaukee Harbor | 2012-05-30 | 8:30 | 43.025 | -87.8972 | 10037447 | Primary | 5.31 | 5 | 2
4c | Milwaukee Harbor | 2012-07-10 | 12:00 | 43.025 | -87.8972 | 10037447 | Primary | 16.2 | 2 | ND
4c | Milwaukee Harbor | 2012-08-21 | 11:00 | 43.025 | -87.8972 | 10037447 | Primary | 48.5 | 8 | 5
5 | Escanaba River | 2012-06-12 | 13:30 | 45.7784 | -87.0632 | 10037431 | Primary | 1.74 | 6 | 4
5 | Escanaba River | 2012-07-19 | 7:30 | 45.7784 | -87.0632 | 10037431 | Primary | 1.1 | 2 | ND
5 | Escanaba River | 2012-08-29 | 10:00 | 45.7784 | -87.0632 | 10037431 | Primary | 1.26 | 5 | 4
6 | Oconto River | 2012-06-13 | 12:30 | 44.892 | -87.8368 | 10037449 | Primary | 4.23 | 2 | 2
6 | Oconto River | 2012-07-18 | 11:30 | 44.892 | -87.8368 | 10037449 | Primary | 5.16 | 4 | ND
6 | Oconto River | 2012-08-30 | 9:00 | 44.892 | -87.8368 | 10037449 | Primary | 1.76 | 4 | 2
7 | Ahnapee River | 2012-06-07 | 11:15 | 44.6098 | -87.4348 | 10037430 | Primary | 10.1 | 7 | 5
7 | Ahnapee River | 2012-07-12 | 11:00 | 44.6098 | -87.4348 | 10037430 | Primary | 41.1 | 17 | 11
7 | Ahnapee River | 2012-08-28 | 10:00 | 44.6098 | -87.4348 | 10037430 | Primary | 14.8 | 11 | 7
8 | Kewaunee River | 2012-06-07 | 8:30 | 44.4607 | -87.502 | 10037436 | Primary | 14.6 | 5 | 5
8 | Kewaunee River | 2012-07-12 | 8:30 | 44.4607 | -87.502 | 10037436 | Primary | 35.4 | 12 | 5
8 | Kewaunee River | 2012-08-23 | 17:00 | 44.4607 | -87.502 | 10037436 | Primary | 19.8 | 20 | 9
9 | Manitowoc River | 2012-06-06 | 9:00 | 44.0919 | -87.6618 | 10037444 | Primary | 22.1 | 25 | 12
9 | Manitowoc River | 2012-06-06 | 9:15 | 44.0919 | -87.6618 | 10037444 | Replicate | 36.5 | 22 | 9
9 | Manitowoc River | 2012-07-11 | 11:30 | 44.0919 | -87.6618 | 10037444 | Primary | 6.62 | 6 | 3
9 | Manitowoc River | 2012-07-11 | 11:45 | 44.0919 | -87.6618 | 10037444 | Replicate | 6.16 | 6 | 3
9 | Manitowoc River | 2012-08-23 | 11:00 | 44.0919 | -87.6618 | 10037444 | Primary | 26.7 | 11 | 6
9 | Manitowoc River | 2012-08-23 | 11:15 | 44.0919 | -87.6618 | 10037444 | Replicate | 25.2 | 11 | 5
10 | Root River | 2012-05-29 | 11:45 | 42.7287 | -87.7883 | 10037450 | Primary | 15.4 | 43 | 12
10 | Root River | 2012-07-09 | 11:00 | 42.7287 | -87.7883 | 10037450 | Primary | 22.9 | 9 | 4
10 | Root River | 2012-08-20 | 10:30 | 42.7287 | -87.7883 | 10037450 | Primary | 21.4 | 10 | 6