## Appendix1
Appendix 1. Regression equations, R2 values, standard error values, number of measurements made, and minimum and maximum discharge measured at each instrumented bridge along the western Tamiami Trail. [GHT=gage height, VelX=index velocity, SE=standard error, Min Qm=minimum discharge measured, Max Qm=maximum discharge measured, # Qms=number of measurements collected]
Bridge | Condition | Regression | R2 | SE ft³/s | Min Qm ft³/s | Max Qm ft³/s | # Qms
39 | All conditions | Rated velocity = VelX(0.524) + VelX(GHT)(-0.055) - 0.031 | 0.99 | 0.03 | -23.4 | 77.6 | 69
45 | If VelX <= 0.06 ft/s | Rated velocity = -1.11(VelX)^2 + 0.749(VelX) +0 | 0.76 | 0.02 | -1.8 | 50.9 | 22
| If VelX > 0.06 ft/s | Rated velocity = 0.411(VelX) + 0.015 | 0.78 | 0.02 | --- | --- | ---
51 | 3/23/2006 - 7/27/2007 and "no flow" | Stage-Q | --- | --- | -2.1 | 32.8 | 20
| If velX is "good" | Rated velocity = VelX(-1.293) + VelX(GHT)(1.616) + 0.016 | 0.81 | 0.02 | --- | --- | ---
55 | If Vel X < 0.11, | Rated velocity = VelX(VelX)(-0.911) + VelX(1.063) + 0.0 | 0.51 | 0.04 | -5.5 | 43.1 | 19
| If Vel X => 0.11, | Rated velocity = VelX(0.7125) + 0.032 | 0.75 | 0.03 | --- | --- | ---
60 | All conditions | Rated Velocity = VelX(0.540) + VelX(GHT)(-0.148) + 0.000 | 0.93 | 0.01 | -0.1 | 27.5 | 13
66 | All conditions | Rated velocity = VelX(0.679) - 0.003 | 0.95 | 0.03 | -4.3 | 87.9 | 20
75 | Positive flow | Rated velocity= VelX(0.535) + 0.105 | 0.9 | 0.05 | -116 | 162 | 136
| Negative flow | Rated velocity = VelX(0.796) + 0.027 | 0.92 | 0.05 | --- | --- | ---