## Appendix2
Appendix 2. Regression equations, R2 values, standard error values, number of measurements made, and minimum and maximum discharge measured at each uninstrumented structure along the western Tamiami Trail. [GHT=Gage Height, SE=standard error, Min Qm=minimum discharge measured, Max Qm=maximum discharge measured, # Qms=number of measurements collected, Br=Bridge, C -Culvert]
Bridge | Condition | Regression | R2 | SE ft³/s | Min Qm ft³/s | Max Qm ft³/s | # Qms
Subbasin 1
40 | If Mean DV of GHT at Br39 <= 0.55 ft: | Mean Daily Q at Br 40=0 |  |  | -1.4 | 116 | 9
| If Mean DV of GHT at Br39 > 0.55 ft: | Mean Daily Q at Br 41 = 18.689*(Br39 GHT)3 +29.181(Br39 GHT)2 -61.379*Br39 GHT+22.95 | 0.99 | 2.3
41 | If Mean DV of GHT at Br39 <= 0.55 ft: | Mean Daily Q at Br 41=0 |  |  | -0.9 | 58 | 7
| If Mean DV of GHT at Br39 > 0.55 ft: | Mean Daily Q at Br 41 = 52.936*(Br39 GHT)3 - 138.3(Br39 GHT)2 + 132.58*Br GHT Q-39.962 | 0.97 | 4.2
42 | All Conditions | Mean Daily Q at Br 42=Br45Q*.839-.008 | 0.79 | 8.2 | -0.8 | 46.4 | 8
Subbasin 2
43 | If Mean DV of GHT at Br45 <= 0.68 ft: | Mean Daily Q at Br 43 = Br45 Q(1.346) + 0.0 | 0.62 | 12.3 | 1.4 | 57.9 | 7
| If Mean DV of GHT at Br45 > 0.68 ft: | Mean Daily Q at Br 43 = Br45 Q(0.543) + Br45 Ght(46.368) - 28.050 | 0.93 | 6.4
44 | If Mean DV of GHT at Br45 <= 0.80ft: | Mean Daily Q at Br 44= Br45 Q (1.19) + 0.0 | 0.79 | 8.3 | 3.3 | 52 | 7
| If Mean DV of Q at Br 45 > 0.80 ft: | Mean Daily Q at Br 44 = Br45 Q ( 0.850) + Br45 GHT (23.925) -17.421 | 0.87 | 7.9
46 | If Mean DV of GHT at Br45 <= 0.82 ft: | Mean Daily Q at Br46 = Br45 Q(0.565) + 0 | 0.83 | 4.4 | 0 | 25.7 | 7
| If Mean DV of GHT at Br45 > 0.82 ft: | Mean Daily Q at Br46 = Br45 Q(0.448) + Br45 Ght(11.12) - 9.358 | 0.86 | 4.7
47 | If Mean DV of GHT at Br 45 <= 0.60 ft: | Mean Daily Q at Br 47 = Br45 Q (0.79 )+ 0 | 0.53 | 7.8 | 1.9 | 33.9 | 7
| If Mean DV of GHT at Br 45 > 0.60 ft: | Mean Daily Q at Br 47 = Br45Q(0.19) + Br45Ght(28.24) - 14.08 | 0.88 | 4.8
C42A | If Mean DV of GHT at Br 45 <= 0.67 ft: | Mean Daily Q at C42A = Br45 Q (0.264)+ 0 | 0.84 | 2 | 0 | 11.6 | 11
| If Mean DV of GHT at Br 45 > 0.67 ft: | Mean Daily Q at C42A = Br45Q(-0.007) + Br45Ght(19.607)-14.381 | 0.94 | 1.4
C46A | If Mean DV of GHT at Br 45 <= 0.87 ft: | Mean Daily Q at C46A = Br45 Q (0.083 )+0 | -0.86 | 3.2 | 0.4 | 7.9 | 9
| If Mean DV of GHT at Br 45 > 0.87ft: | Mean Daily Q at C46A = Br45Q(-0.11) + Br45Ght(8.016)-2.554 | 0.73 | 1.2
Subbasin 3
48 | If Mean DV of GHT at Br 51 <= 0.89ft: | Mean Daily Q at Br 48= Br51 Q (0.783) + 0.0 | 0.82 | 3.4 | 2 | 23.3 | 8
| If Mean DV of Q at Br 51 > 0.89 ft: | Mean Daily Q at Br 48 = Br51 Q (0.665) + 2.370 | 0.78 | 4.6
49 | If Mean DV of GHT at Br51 <= 0.99ft: | Mean Daily Q at Br 49 = Br51 Q (1.024) + 0.0 | 0.84 | 4.2 | 1.1 | 28 | 8
| If Mean DV of Q at Br51 > 0.99 ft: | Mean Daily Q at Br 44 = Br51 Q (.872) + Br51 GHT (1.485) + 1.069 | 0.86 | 5.1
50 | If Mean DV of GHT at Br 51 <= 1.04 ft: | Mean Daily Q at Br 50= Br51 Q (0.640) + 0.0 | 0.65 | 5 | 2.2 | 25.5 | 8
| If Mean DV of Q at Br 51 > 1.04 ft: | Mean Daily Q at Br 50 = Br51 Q (0.525) + 2.911 | 0.71 | 5
52 | If Mean DV of GHT at Br 51 <= 0.96ft: | Mean Daily Q at Br 52= Br51 Q (1.024) + 0.0 | 0.8 | 9.9 | 1.3 | 73.8 | 11
| If Mean DV of GHT at Br 51 > 0.96 ft: | Mean Daily Q at Br 52 = Br51 Q (0.885) + 6.278 | 0.86 | 8.9
C51ABC | If Mean DV of GHT at Br 51 <= 0.80ft: | Mean Daily Q at C51ABC= Br51 Q (0.326) + 0.0 | 0.82 | 2.6 | 0 | 15.4 | 10
| If Mean DV of GHT at Br 51 > 0.80 ft: | Mean Daily Q at C51ABC = Br51 Q (.167) + Br51 GHT (9.852) - 7.744 | 0.9 | 2.2
Subbasin 4
54 | If Mean DV of GHT at Br 55 <= 0.75 ft: | Mean Daily Q at Br 54 = Br55 Q (0.479 ) + 0 | 0.95 | 1.6 | 1 | 23 | 9
| If Mean DV of GHT at Br 55 > 0.75 ft: | Mean Daily Q at Br 54 = Br55Q(0.429) + Br55Ght(2.965) - 2.049 | 0.96 | 1.8
57 | If Mean DV of GHT at Br 55 <= 0.74 ft: | Mean Daily Q at Br 57 = Br55 Q (0.569 ) + 0 | 0.78 | 4.5 | 2.4 | 32.1 | 10
| If Mean DV of GHT at Br 55 > 0.74 ft: | Mean Daily Q at Br 57 = Br55Q(0.358) + Br55Ght(12.993) - 9.187 | 0.84 | 4.4
58 | If Mean DV of GHT at Br 55 <= 0.61 ft: | Mean Daily Q at Br 58 = Br55 Q (1.276 ) + 0 | 0.77 | 9.7 | -1.5 | 60.8 | 9
| If Mean DV of GHT at Br 55 > 0.61 ft: | Mean Daily Q at Br 58 = Br55Q(0.834) + Br55Ght(8.72) + 4.492 | 0.91 | 7
59 | If Mean DV of GHT at Br 55 <= 0.76 ft: | Mean Daily Q at Br 59 = Br55 Q (0.816) + 0 | 0.72 | 7.9 | -0.2 | 44.9 | 9
| If Mean DV of GHT at Br 55 > 0.76 ft: | Mean Daily Q at Br 59 = Br55Q(0.485) + Br55Ght(19.598) - 13.714 | 0.8 | 7.7
C55A | If Mean DV of GHT at Br 55 <= 0.76 ft: | Mean Daily Q at C 55A = Br55 Q (0.236) + 0 | 0.53 | 3.1 | -1.9 | 11.9 | 12
| If Mean DV of GHT at Br 55 > 0.76 ft: | Mean Daily Q at C 55A = Br55Q(0.270) - Br55Ght(8.405) + 9.917 | 0.78 | 2.4
Subbasin 5
61 | If Mean DV of GHT at Br 60 <= 0.65 ft: | Mean Daily Q at Br 61 = Br60 Q (0.906 ) + 0 | 0.88 | 3.5 | -0.97 | 25.5 | 9
| If Mean DV of GHT at Br 60 > 0.65 ft: | MeanDaily Q at Br 61 = Br 60Q(.211)+Br 60 GHT(20.215)-11.555 | 0.96 | 2.4
62 | If Mean DV of GHT at Br 60 <= 0.75 ft: | Mean Daily Q at Br 62 = Br60 Q (1.68 ) + 0 | 0.86 | 7.3 | 1.1 | 47 | 9
| If Mean DV of GHT at Br 60 > 0.75 ft: | Mean Daily Q at Br 62 = Br60Q(1.194) + Br60Ght(23.176) - 18.808 | 0.95 | 4.8
C62A | If Mean DV of GHT at Br 60 <= 0.58 ft: | Mean Daily Q at C62A = Br60 Q (0.385 ) + 0 | 0.86 | 1.7 | 0 | 11.2 | 12
| If Mean DV of GHT at Br 60 > 0.58 ft: | Mean Daily Q at C62A = Br60Q(0.437) - Br60Ght(3.270) + 3.367 | 0.8 | 1.5
Subbasin 6
63 | If Mean DV of GHT at Br66 <= 0.41 ft: | Mean Daily Q at Br63 = Br66 Q(0.547) + 0 | 0.95 | 3.8 | -3.4 | 45.3 | 10
| If Mean DV of GHT at Br66 > 0.41 ft: | Mean Daily Q at Br63 = Br66Q(0.574) - 1.600 | 0.95 | 3.9
64 | If Mean DV of GHT at Br66 <= 0.61 ft: | Mean Daily Q at Br64 = Br66 Q(0.721) + 0 | 0.97 | 4 | 1.7 | 71.7 | 10
| If Mean DV of GHT at Br66 > 0.61 ft: | Mean Daily Q at Br64 = Br66Q(.780) + Br66Ght(-1.908) -1.124 | 0.94 | 5.3
65 | If Mean DV of GHT at Br66 <= 0.63 ft: | Mean Daily Q at Br65 = Br66 Q(0.835) + 0 | 0.96 | 4.9 | -0.2 | 80.7 | 9
| If Mean DV of GHT at Br66 > 0.63 ft: | Mean Daily Q at Br65 = Br66Q(1.225) + Br66Ght(-22.192) +4.086 | 0.99 | 3.7
C66A | If Mean DV of GHT at Br66 <= 0.70 ft: | Mean Daily Q at C66A = Br66 Q(0.119) + 0 | 0.93 | 1 | -0.1 | 11.5 | 11
| If Mean DV of GHT at Br66 > 0.70 ft: | Mean Daily Q at C66A = Br66Q(0.122) - 0.137 | 0.93 | 1
C66B | If Mean DV of GHT at Br66 <= 0.74 ft: | Mean Daily Q at C66B = Br66 Q(0.112) + 0 | 0.93 | 0.9 | -0.3 | 10.9 | 11
| If Mean DV of GHT at Br66 > 0.74 ft: | Mean Daily Q at C66B = Br66Q(0.121) - 0.507 | 0.94 | 0.9
67 | If Mean DV of GHT at Br 66 <= 0.57 ft: | Mean Daily Q at Br 67 = Br66 Q (0.567 ) + 0 | 0.86 | 6.7 | -0.2 | 51.4 | 9
| If Mean DV of GHT at Br 66 > 0.57 ft: | Mean Daily Q at Br 67 = Br66Q(0.653) + Br66Ght(-1.664) - 2.557 | 0.88 | 7.4
68 | If Mean DV of GHT at Br 66 <= 0.52 ft: | Mean Daily Q at Br 68 = Br66 Q (0.829 ) + 0 | 0.94 | 6 | -1.1 | 70.5 | 9
| If Mean DV of GHT at Br 66 > 0.52 ft: | Mean Daily Q at Br 68 = Br66Q(0.885) - 2.842 | 0.94 | 6.1
69 | If Mean DV of GHT at Br66 <= 0.54 ft: | Mean Daily Q at Br 69 = Br66 Q(0.575) + 0 | 0.94 | 4.1 | -0.3 | 50.3 | 9
| If Mean DV of GHT at Br66 > 0.54 ft: | Mean Daily Q at Br 69 = Br66Q(0.684) + Br66Ght(-3.323) - 1.577 | 0.95 | 4.3
70 | If Mean DV of GHT at Br66 <= 0.49 ft: | Mean Daily Q at Br70 = Br66 Q(0.343) + 0 | 0.94 | 2.1 | 0 | 75.5 | 9
| If Mean DV of GHT at Br66 > 0.49 ft: | Mean Daily Q at Br70 = Br66Q(0.269) + Br66Ght(7.299) - 5.230 | 0.97 | 2.1
C70A | If Mean DV of GHT at Br66 <= 0.55 ft: | Mean Daily Q at C70A = Br66 Q(0.233) + 0 | 0.82 | 2.7 | -0.4 | 17.6 | 13
| If Mean DV of GHT at Br66 > 0.55 ft: | Mean Daily Q at C70A = Br66Q(0.235) - Br66Ght(10.86) +14.400 | 0.94 | 1.4
71 | If Mean DV of GHT at Br66 <= 0.45 ft: | Mean Daily Q at Br71 = Br66 Q(0.794) + 0 | 0.98 | 3 | -0.7 | 65.5 | 11
| If Mean DV of GHT at Br66 > 0.45 ft: | Mean Daily Q at Br71 = Br66Q(0.821) -1.409 | 0.98 | 3
72 | If Mean DV of GHT at Br66 <= 0.40 ft: | Mean Daily Q at Br72 = Br66 Q(0.700) + 0 | 0.96 | 3.8 | -0.8 | 54.6 | 10
| If Mean DV of GHT at Br66 > 0.40 ft: | Mean Daily Q at Br72 = Br66Q(0.691) + 0.520 | 0.96 | 4
C72A | If Mean DV of GHT at Br66 <= 0.57 ft: | Mean Daily Q at C72A = Br66 Q(0.124) + 0 | 0.83 | 1.6 | -0.4 | 12.3 | 12
| If Mean DV of GHT at Br66 > 0.57 ft: | Mean Daily Q at C72A = Br66Q(0.091) + Br66Ght(1.465) + 0.202 | 0.87 | 1.6
C72B | If Mean DV of GHT at Br66 <= 0.51 ft: | Mean Daily Q at C72B = Br66 Q(0.211)+ 0 | 0.46 | 4.7 | -3.5 | 18.7 | 12
| If Mean DV of GHT at Br66 > 0.51 ft: | Mean Daily Q at C72B = Br66Q(0.095) + Br66Ght(4.195) + 1.984 | 0.69 | 3.9
C72C | If Mean DV of GHT at Br66 <= 0.61 ft: | Mean Daily Q at C72C = Br66 Q(0.146) + 0 | 0.98 | 0.6 | -0.2 | 13.8 | 12
| If Mean DV of GHT at Br66 > 0.61 ft: | Mean Daily Q at C72C = Br66Q(0.141) + 0.270 | 0.99 | 0.6
73 | If Mean DV of GHT at Br66 <= 0.45 ft: | Mean Daily Q at Br73 = Br66 Q(2.029) + 0 | 0.93 | 14.4 | -0.3 | 167.7 | 10
| If Mean DV of GHT at Br66 > 0.45 ft: | Mean Daily Q at Br73 = Br66Q(2.020) + 0.487 | 0.93 | 15.3
C73A | If Mean DV of GHT at Br66 <= 0.54 ft: | Mean Daily Q at C73A = Br66 Q(0.160) + 0 | 0.92 | 1.3 | -0.6 | 13.4 | 12
| If Mean DV of GHT at Br66 > 0.54 ft: | Mean Daily Q at C73A = Br66Q(0.117) + Br66Ght(1.910) + 0.058 | 0.97 | 0.9
Subbasin 7
C73B | If Mean DV of GHT at Br75<=.38 | Mean Daily Q at C73B2=0 |  |  | -0.16 | 16.8 | 9
| If Mean DV of GHT at Br75>.38 | Mean Daily Q at C73B = Br75Q(0.111) + Br75Ght(4.112)-6.561 | 0.9 | 2.1
74 | If Mean DV of GHT at Br75<=.29 | Mean Daily Q at Br74=0 |  |  | 4.9 | 46.9 | 8
| If Mean DV of GHT at Br75>.29 | Mean Daily Q at Br 74 = Br75Q(0.276) + Br75Ght(14.603) - 10.775 | 0.88 | 6.1
C75A | If Mean DV of GHT at C75A <= 0.24 ft: | Mean Daily Q at C75A = Br75 Q (.126) -1.731 | 0.65 | 4 | -0.7 | 18.5 | 9
| If Mean DV of GHT at C75A > 0.24 ft: | Mean Daily Q at C75A = Br75Q(0.055) + Br75Ght(9.768) - 3.938 | 0.92 | 2.1