## READ ME
Data Dictionary for Grain-Size Data Tables
The table below describes the attributes (data columns) for the grain-size data tables presented in this report. The metadata for the grain-size data are not complete if they are not distibuted with this document.
Attribute_Label | Attribute_Definition
CORE ID | Core identification number
MEDIAN DEPTH (cm) | Median value for sample depth interval, in centimeters
COMMENT | Number of samples (N) included in the averaged statistics or other relavant information
MEAN GRAIN SIZE (Folk and Ward, mm) | Mean grain size, in microns (after Folk and Ward, 1957)
STANDARD DEVIATION (mean grain size, mm) | Standard deviation of mean grain size, in microns
MEAN GRAIN SIZE (Folk and Ward, f) | Mean grain size, in phi units (after Folk and Ward, 1957)
STANDARD DEVIATION (mean grain size, f) | Standard deviation of mean grain size, in phi units
SORTING (f) | Sample sorting - the standard deviation of the grain-size distribution, in phi units (after Folk and Ward, 1957)
STANDARD DEVIATION (sorting, f) | Standard deviation of sorting, in phi units
SKEWNESS (f) | Sample skewness - deviation of the grain-size distribution from symmetrical, in phi units (after Folk and Ward, 1957)
KURTOSIS (f) | Sample kurtosis - degree of curvature near the mode of the grain-size distribution, in phi units (after Folk and Ward, 1957)
MEAN GRAIN SIZE | Physical description of mean grain size (after Folk and Ward, 1957):
Clay, Very Fine Silt, Fine Silt, Medium Silt, Coarse Silt, Very Coarse Silt, Very Fine Sand, Fine Sand, Medium Sand, Coarse Sand, or Very Coarse Sand
SORTING | Physical description of sample sorting (after Folk and Ward, 1957):
Very Well Sorted, Well Sorted, Moderately Well Sorted, Moderately Sorted, Poorly Sorted, Very Poorly Sorted, or Extremely Poorly Sorted
SKEWNESS | Physical description of sample skewness (after Folk and Ward, 1957):
Very Fine Skewed, Fine Skewed, Symmetrical, Coarse Skewed, or Very Coarse Skewed
KURTOSIS | Physical description of sample kurotsis (after Folk and Ward, 1957):
Very Platykurtic, Platykurtic, Mesokurtic, Leptokurtic, Very Leptokurtic, or Extremely Leptokurtic
D10 (mm) | Particle diameter representiong the 10% cummulative percentile value (10% of the particles in the sediment sample are finer than the D10 grain size), in microns
STANDARD DEVIATION (D10, mm) | Standard deviation of D10, in microns
D50 (mm) | Particle diameter representiong the 50% cummulative percentile value (50% of the particles in the sediment sample are finer than the D50 grain size), in microns
STANDARD DEVIATION (D50, mm) | Standard deviation of D50, in microns
D90 (mm) | Particle diameter representiong the 90% cummulative percentile value (90% of the particles in the sediment sample are finer than the D90 grain size), in microns
STANDARD DEVIATION (D90, mm) | Standard deviation of D90, in microns
% SAND | Total sand fraction of the sediment sample, in percent
STANDARD DEVIATION (% sand) | Standard deviation of the sand fraction, in percent
% MUD | Total mud (silt and clay) fraction of the sediment sample, in percent
STANDARD DEVIATION (% mud) | Standard deviation of the mud fraction, in percent
% VERY COARSE SAND | Fraction of the sediment sample that is very coarse sand (1 to 2 millimeter diameter, or -1 to 0 phi), in percent
STANDARD DEVIATION (% very coarse sand) | Standard deviation of the very coarse sand fraction, in percent
% COARSE SAND | Fraction of the sediment sample that is coarse sand (500 microns to 1 millimeter diameter, or 0 to 1 phi), in percent
STANDARD DEVIATION (% coarse sand) | Standard deviation of the very coarse sand fraction, in percent
% MEDIUM SAND | Fraction of the sediment sample that is medium sand (250 to 500 micron diameter, or 1 to 2 phi), in percent
STANDARD DEVIATION (% medium sand) | Standard deviation of the medium sand fraction, in percent
% FINE SAND | Fraction of the sediment sample that is fine sand (125 to 250 micron diameter, or 2 to 3 phi), in percent
STANDARD DEVIATION (% fine sand) | Standard deviation of the fine sand fraction, in percent
% VERY FINE SAND | Fraction of the sediment sample that is very fine sand (63 to 125 micron diamter, or 3 to 4 phi), in percent
STANDARD DEVIATION (% very fine sand) | Standard deviation of the very fine sand fraction, in percent
% VERY COARSE SILT | Fraction of the sediment sample that is very coarse silt (31 to 63 micron diameter, or 4 to 5 phi), in percent
STANDARD DEVIATION (% very coarse silt) | Standard deviation of the very coarse silt fraction, in percent
% COARSE SILT | Fraction of the sediment sample that is coarse silt (16 to 31 micron diameter, or 5 to 6 phi), in percent
STANDARD DEVIATION (% coarse silt) | Standard deviation of the coarse silt fraction, in percent
% MEDIUM SILT | Fraction of the sediment sample that is medium silt (8 to 16 micron diameter, or 6 to 7 phi), in percent
STANDARD DEVIATION (% medium silt) | Standard deviation of the medium silt fraction, in percent
% FINE SILT | Fraction of the sediment sample that is fine silt (4 to 8 micron diameter, or 7 to 8 phi), in percent
STANDARD DEVIATION (% fine silt) | Standard deviation of the fine silt fraction, in percent
% VERY FINE SILT | Fraction of the sediment sample that is very fine silt (2 to 4 micron diameter, or 8 to 9 phi), in percent
STANDARD DEVIATION (% very fine silt) | Standard deviation of the very fine silt fraction, in percent
% CLAY | Fraction of the sediment sample that is clay (diameter less than 2 microns, or phi greater than 9), in percent
STANDARD DEVIATION (% clay) | Standard deviation of the clay fraction, in percent
% SILT | Total silt fraction of the sediment sample, in percent
STANDARD DEVIATION (% silt) | Standard deviation of the silt fraction, in percent
% > 1 mm | Dry-weight fraction of the bulk sample of particles greater than 1 millimeter in diameter, in percent

## Summary Statistics
CORE ID | MEDIAN DEPTH (cm) | COMMENT | MEAN GRAIN SIZE (Folk and Ward, mm) | STANDARD DEVIATION (mean grain size, mm) | MEAN GRAIN SIZE (Folk and Ward, f) | STANDARD DEVIATION (mean grain size, f) | SORTING (f) | STANDARD DEVIATION (sorting, f) | SKEWNESS (f) | KURTOSIS (f) | MEAN GRAIN SIZE | SORTING | SKEWNESS | KURTOSIS | D10 (mm) | STANDARD DEVIATION (D10, mm) | D50 (mm) | STANDARD DEVIATION (D50, mm) | D90 (mm) | STANDARD DEVIATION (D90, mm) | D10 (f) | STANDARD DEVIATION (D10, f) | D50 (f) | STANDARD DEVIATION (D50, f) | D90 (f) | STANDARD DEVIATION (D90, f) | % SAND | STANDARD DEVIATION (% sand) | % MUD | STANDARD DEVIATION (% mud) | % VERY COARSE SAND | STANDARD DEVIATION (% very coarse sand) | % COARSE SAND | STANDARD DEVIATION (% coarse sand) | % MEDIUM SAND | STANDARD DEVIATION (% medium sand) | % FINE SAND | STANDARD DEVIATION (% fine sand) | % VERY FINE SAND | STANDARD DEVIATION (% very fine sand) | % VERY COARSE SILT | STANDARD DEVIATION (% very coarse silt) | % COARSE SILT | STANDARD DEVIATION (% coarse silt) | % MEDIUM SILT | STANDARD DEVIATION (% medium silt) | % FINE SILT | STANDARD DEVIATION (% fine silt) | % VERY FINE SILT | STANDARD DEVIATION (% very fine silt) | % CLAY | STANDARD DEVIATION (% clay) | % SILT | STANDARD DEVIATION (% silt) | % > 1 mm
10BIM06-01 | 7 | AVERAGED DATA (N=6) | 21.6547 | 0.51064 | 5.5296 | 0.034003 | 2.2166 | 0.011557 | 0.33116 | 0.78397 | Coarse Silt | Very Poorly Sorted | Very Fine Skewed | Platykurtic | 2.1552 | 0.048359 | 30.7699 | 1.2038 | 113.5141 | 0.41335 | 3.1391 | 0.005247 | 5.0234 | 0.056443 | 8.8583 | 0.032362 | 32.07% | 0.638% | 67.93% | 0.638% | 0% | 0% | 0% | 0% | 0.3113% | 0.01912% | 7.189% | 0.05627% | 24.57% | 0.5908% | 17.61% | 0.1553% | 12.67% | 0.2009% | 10.1% | 0.1416% | 9.943% | 0.08221% | 8.723% | 0.1258% | 8.882% | 0.243% | 67.93% | 0.9488%
10BIM06-01 | 157 | AVERAGED DATA (N=6) | 22.942 | 0.53916 | 5.4463 | 0.033947 | 2.1303 | 0.034627 | 0.4345 | 0.87838 | Coarse Silt | Very Poorly Sorted | Very Fine Skewed | Platykurtic | 2.2931 | 0.066768 | 36.5148 | 1.4594 | 104.7999 | 2.7261 | 3.2548 | 0.037507 | 4.7765 | 0.057746 | 8.7691 | 0.042057 | 29.37% | 0.1529% | 70.63% | 0.1529% | 0% | 0% | 0% | 0% | 0.2895% | 0.09221% | 6.253% | 0.5128% | 22.83% | 0.5955% | 24.53% | 1.212% | 12.41% | 0.07877% | 8.834% | 0.2465% | 8.69% | 0.3466% | 7.847% | 0.2887% | 8.323% | 0.2554% | 70.63% | 2.428%
10BIM06-01 | 307 | AVERAGED DATA (N=6) | 20.4011 | 0.87217 | 5.6165 | 0.061765 | 2.3428 | 0.03257 | 0.29016 | 0.74199 | Coarse Silt | Very Poorly Sorted | Fine Skewed | Platykurtic | 1.904 | 0.078792 | 28.6372 | 2.1231 | 124.999 | 1.2319 | 3.0001 | 0.014214 | 5.1299 | 0.10733 | 9.038 | 0.059763 | 31.63% | 0.4276% | 68.37% | 0.4276% | 0% | 0% | 0% | 0% | 0.3457% | 0.06211% | 9.653% | 0.2162% | 21.63% | 0.6646% | 16.81% | 0.8476% | 11.3% | 0.2677% | 9.293% | 0.03377% | 10.53% | 0.3863% | 10.07% | 0.551% | 10.37% | 0.5661% | 68.37% | 2.653%
10BIM06-01 | 315 | AVERAGED DATA (N=6) | 3.775 | 0.040362 | 8.0494 | 0.01541 | 1.5635 | 0.0042946 | -0.16663 | 1.0916 | Very Fine Silt | Poorly Sorted | Coarse Skewed | Mesokurtic | 1.0915 | 0.0069667 | 3.4961 | 0.036373 | 18.7102 | 0.25561 | 5.7402 | 0.019634 | 8.1601 | 0.015003 | 9.8395 | 0.0092097 | 1.932% | 0.1139% | 98.07% | 0.1139% | 0% | 0% | 0% | 0% | 0% | 0% | 0.2202% | 0.06062% | 1.712% | 0.08283% | 3.526% | 0.0916% | 6.423% | 0.1465% | 11.26% | 0.1699% | 22.65% | 0.08453% | 26.6% | 0.1002% | 27.62% | 0.3017% | 98.07% | 0.8944%
10BIM06-01 | 450 | AVERAGED DATA (N=6) | 14.8427 | 0.11103 | 6.0741 | 0.010785 | 2.1051 | 0.0024825 | 0.19507 | 0.87866 | Medium Silt | Very Poorly Sorted | Fine Skewed | Platykurtic | 1.9105 | 0.013313 | 18.4498 | 0.2356 | 84.0233 | 0.44642 | 3.5731 | 0.007661 | 5.7604 | 0.018414 | 9.0318 | 0.010043 | 15.29% | 0.1357% | 84.71% | 0.1357% | 0% | 0% | 3.804e-05% | 4.118e-05% | 0.459% | 0.2174% | 4.525% | 0.08415% | 10.31% | 0.2471% | 20.61% | 0.1404% | 17.85% | 0.06569% | 13.43% | 0.06931% | 12.24% | 0.1721% | 10.29% | 0.1045% | 10.28% | 0.08866% | 84.71% | 0.6407%
10BIM06-01 | 570 | AVERAGED DATA (N=6) | 12.9465 | 0.34887 | 6.2718 | 0.038856 | 2.1704 | 0.037775 | 0.15274 | 0.88916 | Medium Silt | Very Poorly Sorted | Fine Skewed | Platykurtic | 1.6617 | 0.0078688 | 15.8572 | 0.50732 | 80.5734 | 7.9031 | 3.6405 | 0.14166 | 5.9795 | 0.046146 | 9.2331 | 0.006829 | 13.39% | 1.068% | 86.61% | 1.068% | 0% | 0% | 0% | 0% | 0.9246% | 0.2523% | 4.842% | 0.6744% | 7.621% | 0.1613% | 18.66% | 0.1801% | 18.28% | 0.1594% | 13.92% | 0.1883% | 12.34% | 0.3236% | 11.11% | 0.2262% | 12.3% | 0.06829% | 86.61% | 1.146%
10BIM06-02 | 5 | AVERAGE (N=6) | 25.5296 | 3.6045 | 5.3062 | 0.205 | 2.8406 | 0.027288 | 0.086574 | 0.64822 | Coarse Silt | Very Poorly Sorted | Fine Skewed | Very Platykurtic | 1.7996 | 0.079382 | 29.386 | 8.7176 | 264.3079 | 18.7494 | 1.9233 | 0.10251 | 5.155 | 0.44068 | 9.1195 | 0.063673 | 42.37% | 3.083% | 57.63% | 3.083% | 0% | 0% | 2.808% | 1.035% | 8.658% | 0.9329% | 20.22% | 0.6892% | 10.68% | 0.4464% | 6.257% | 0.1316% | 7.372% | 0.3983% | 9.151% | 0.528% | 12.06% | 0.6465% | 11.53% | 0.6719% | 11.25% | 0.7093% | 46.38% | 2.376%
10BIM06-02 | 10 | AVERAGE (N=6) | 7.7646 | 0.94261 | 7.0196 | 0.17601 | 2.29 | 0.11421 | -0.29417 | 1.1337 | Medium Silt | Very Poorly Sorted | Very Coarse Skewed | Mesokurtic | 1.3684 | 0.020566 | 5.7989 | 0.2074 | 121.3745 | 21.9613 | 3.0666 | 0.26505 | 7.4309 | 0.05163 | 9.5134 | 0.021684 | 13.94% | 1.826% | 86.06% | 1.826% | 0% | 0% | 0% | 0% | 0.7529% | 0.2099% | 9.194% | 1.132% | 3.991% | 0.5006% | 4.102% | 0.09952% | 8.265% | 0.1946% | 14.73% | 0.4046% | 21.43% | 0.4625% | 19.82% | 0.3997% | 17.72% | 0.4641% | 68.34% | 1.561%
10BIM06-02 | 90 | AVERAGE (N=6) | 6.3268 | 0.54847 | 7.3097 | 0.12515 | 2.2929 | 0.081706 | -0.35725 | 1.2837 | Fine Silt | Very Poorly Sorted | Very Coarse Skewed | Leptokurtic | 1.2321 | 0.009673 | 4.5859 | 0.11761 | 157.7199 | 14.7595 | 2.6709 | 0.13554 | 7.7691 | 0.037005 | 9.6647 | 0.011327 | 13.8% | 0.9864% | 86.2% | 0.9864% | 0% | 0% | 0% | 0% | 1.44% | 0.1884% | 10.36% | 0.9432% | 1.994% | 0.1173% | 2.557% | 0.02421% | 5.678% | 0.04125% | 11.79% | 0.04103% | 21.57% | 0.2785% | 22.85% | 0.3916% | 21.76% | 0.3879% | 64.44% | 0.7766%
10BIM06-02 | 180 | AVERAGE (N=6) | 9.9898 | 0.7291 | 6.6492 | 0.10546 | 2.6925 | 0.048206 | -0.37884 | 0.87698 | Medium Silt | Very Poorly Sorted | Very Coarse Skewed | Mesokurtic | 1.2535 | 0.024587 | 5.5286 | 0.2473 | 165.6293 | 8.0468 | 2.5957 | 0.070137 | 7.5003 | 0.064556 | 9.6401 | 0.028301 | 19.68% | 1.331% | 80.32% | 1.331% | 0% | 0% | 0% | 0% | 1.07% | 0.1068% | 13.72% | 1.278% | 4.884% | 0.05924% | 4.614% | 0.0515% | 6.781% | 0.01529% | 10.48% | 0.0353% | 18.08% | 0.1941% | 19.86% | 0.3861% | 20.51% | 0.6875% | 59.81% | 0.6823%
10BIM06-02 | 204 | AVERAGE (N=3) | 245.0821 | 0.048304 | 2.0287 | 0.00028436 | 0.5324 | 0.0066335 | -0.045876 | 1.1574 | Fine Sand | Moderately Well Sorted | Symmetrical | Leptokurtic | 157.0355 | 0.73357 | 243.1755 | 0.072549 | 392.6021 | 1.3685 | 1.3489 | 0.005035 | 2.0399 | 0.00043045 | 2.6709 | 0.0067283 | 97.35% | 0.2282% | 2.647% | 0.2282% | 0.429% | 0.06943% | 4.087% | 0.1589% | 42.24% | 0.05707% | 48.97% | 0.3384% | 1.625% | 0.06484% | 0.3852% | 0.02757% | 0.345% | 0.02557% | 0.3529% | 0.02894% | 0.4439% | 0.05563% | 0.5008% | 0.05457% | 0.6189% | 0.03626% | 2.028% | 0.1923%
10BIM06-02 | 215 | AVERAGE (N=6) | 24.1222 | 3.4656 | 5.3885 | 0.20879 | 2.9351 | 0.02588 | 0.12037 | 0.61157 | Coarse Silt | Very Poorly Sorted | Symmetrical | Very Platykurtic | 1.5633 | 0.048457 | 30.7615 | 11.0462 | 256.9172 | 2.9719 | 1.9607 | 0.0167 | 5.1224 | 0.54257 | 9.3219 | 0.044724 | 45.02% | 2.71% | 54.98% | 2.71% | 0% | 0% | 2.16% | 0.4933% | 8.54% | 0.7166% | 28.52% | 2.208% | 5.799% | 0.2663% | 4.156% | 0.02244% | 5.289% | 0.1123% | 6.729% | 0.3571% | 11.83% | 0.7632% | 13.1% | 0.7534% | 13.88% | 0.7061% | 41.11% | 2.008%
10BIM06-02 | 350 | AVERAGE (N=6) | 103.2439 | 13.8562 | 3.289 | 0.19482 | 1.8559 | 0.11785 | 0.53335 | 2.9895 | Very Fine Sand | Poorly Sorted | Very Fine Skewed | Very Leptokurtic | 7.327 | 1.4894 | 143.799 | 2.746 | 280.9619 | 14.3944 | 1.8335 | 0.07402 | 2.7981 | 0.027555 | 7.123 | 0.29738 | 81.1% | 1.612% | 18.9% | 1.612% | 0.2194% | 0.1953% | 3.863% | 0.4748% | 8.997% | 0.6784% | 48.07% | 0.4287% | 19.95% | 0.09011% | 2.962% | 0.1786% | 2.722% | 0.2488% | 2.754% | 0.2728% | 3.093% | 0.3199% | 3.307% | 0.3045% | 4.066% | 0.2896% | 14.84% | 1.324%
10BIM06-02 | 420 | AVERAGE (N=6) | 40.5627 | 1.8577 | 4.6252 | 0.066118 | 2.0951 | 0.036133 | 0.58189 | 1.0836 | Very Coarse Silt | Very Poorly Sorted | Very Fine Skewed | Mesokurtic | 3.29 | 0.17374 | 71.0768 | 2.7513 | 154.7442 | 0.76826 | 2.6921 | 0.0071738 | 3.8156 | 0.055875 | 8.2497 | 0.076241 | 54.58% | 1.618% | 45.42% | 1.618% | 0% | 0% | 0% | 0% | 0.7272% | 0.06605% | 18.76% | 0.428% | 35.1% | 1.167% | 14.2% | 0.1555% | 8.213% | 0.3369% | 6.047% | 0.319% | 5.587% | 0.3274% | 5.248% | 0.2532% | 6.12% | 0.2281% | 39.3% | 1.392%
10BIM06-02 | 570 | AVERAGE (N=5) | 299.6691 | 1.5719 | 1.7386 | 0.0075731 | 0.89134 | 0.044474 | 0.2393 | 1.6322 | Medium Sand | Moderately Sorted | Fine Skewed | Very Leptokurtic | 136.0646 | 3.534 | 307.8077 | 2.3009 | 545.6472 | 2.7331 | 0.87398 | 0.0072163 | 1.6999 | 0.010799 | 2.8781 | 0.037293 | 94.76% | 0.3955% | 5.24% | 0.3955% | 0.4062% | 0.2434% | 13.42% | 0.5598% | 53.42% | 0.2317% | 23.74% | 0.8704% | 3.777% | 0.04232% | 0.9767% | 0.07205% | 0.722% | 0.05623% | 0.7602% | 0.05983% | 0.8326% | 0.07278% | 0.8436% | 0.05898% | 1.105% | 0.07701% | 4.135% | 0.3199%
10BIM06-03 | 5 | AVERAGED DATA (N=6) | 354.9333 | 3.6163 | 1.4945 | 0.014692 | 0.69696 | 0.0028179 | -0.14306 | 1.0067 | Medium Sand | Moderately Well Sorted | Coarse Skewed | Mesokurtic | 200.3775 | 1.7989 | 340.2313 | 3.9635 | 697.78 | 6.3587 | 0.51922 | 0.013103 | 1.5555 | 0.016805 | 2.3193 | 0.012951 | 98.66% | 0.0562% | 1.342% | 0.0562% | 2.36% | 0.1248% | 21.08% | 0.6691% | 52.66% | 0.1295% | 22.11% | 0.6496% | 0.4563% | 0.0127% | 0.1403% | 0.004613% | 0.1306% | 0.006686% | 0.17% | 0.007892% | 0.2217% | 0.01143% | 0.2677% | 0.01132% | 0.4119% | 0.0146% | 0.9302% | 0.04194%
10BIM06-03 | 15 | AVERAGED DATA (N=4) | 395.7618 | 1.6909 | 1.3373 | 0.006166 | 0.73556 | 0.0040781 | -0.097836 | 0.92496 | Medium Sand | Moderately Sorted | Coarse Skewed | Mesokurtic | 211.8838 | 0.18021 | 381.8215 | 1.4293 | 791.7207 | 5.376 | 0.33697 | 0.0098333 | 1.389 | 0.0053996 | 2.2387 | 0.0012265 | 98.54% | 0.1416% | 1.463% | 0.1416% | 3.411% | 0.2602% | 28.64% | 0.5798% | 49.15% | 0.336% | 16.95% | 0.2746% | 0.3888% | 0.05342% | 0.145% | 0.01356% | 0.1571% | 0.01475% | 0.1969% | 0.02402% | 0.257% | 0.03796% | 0.2883% | 0.02817% | 0.4184% | 0.02324% | 1.044% | 0.1185%
10BIM06-03 | 30 | AVERAGED DATA (N=6) | 325.975 | 7.6325 | 1.6176 | 0.033783 | 1.0008 | 0.095135 | 0.14682 | 1.9139 | Medium Sand | Poorly Sorted | Fine Skewed | Very Leptokurtic | 174.2923 | 0.40908 | 317.1593 | 6.8708 | 629.2297 | 25.7043 | 0.66955 | 0.058946 | 1.6571 | 0.031256 | 2.5204 | 0.003387 | 94.72% | 0.2269% | 5.285% | 0.2269% | 2.074% | 0.3361% | 17% | 2.22% | 51.42% | 1.008% | 23.38% | 1.249% | 0.838% | 0.01523% | 0.4266% | 0.006879% | 0.5843% | 0.01838% | 0.7896% | 0.03129% | 1.167% | 0.06177% | 1.119% | 0.05633% | 1.198% | 0.05388% | 4.087% | 0.1747%
10BIM06-03 | 60 | AVERAGED DATA (N=6) | 280.8206 | 13.317 | 1.8339 | 0.068463 | 1.3305 | 0.052691 | 0.33655 | 3.3123 | Medium Sand | Poorly Sorted | Very Fine Skewed | Extremely Leptokurtic | 91.0976 | 57.2025 | 281.4618 | 11.0847 | 504.8617 | 21.8344 | 0.98739 | 0.062438 | 1.8301 | 0.056843 | 3.8187 | 1.0662 | 90.62% | 1.462% | 9.377% | 1.462% | 0.4652% | 0.2248% | 9.996% | 1.386% | 50.89% | 1.975% | 28.16% | 1.98% | 1.109% | 0.1263% | 0.8224% | 0.1205% | 1.178% | 0.1909% | 1.503% | 0.2496% | 1.998% | 0.3527% | 1.871% | 0.2941% | 2.004% | 0.255% | 7.373% | 1.208%
10BIM06-03 | 67 | AVERAGED DATA (N=6) | 199.1896 | 66.6189 | 2.4134 | 0.50224 | 1.7142 | 0.40018 | 0.5311 | 3.1703 | Fine Sand | Very Poorly Sorted | Very Fine Skewed | Extremely Leptokurtic | 27.3049 | 20.4499 | 256.6855 | 13.4813 | 452.1063 | 17.5134 | 1.1464 | 0.056011 | 1.9639 | 0.07586 | 5.7848 | 1.3946 | 85.13% | 4.358% | 14.87% | 4.358% | 0.09856% | 0.0998% | 6.622% | 1.038% | 45.85% | 3.973% | 30.61% | 0.3389% | 1.947% | 0.4066% | 1.889% | 0.5289% | 2.246% | 0.6688% | 2.461% | 0.7278% | 3.102% | 0.9563% | 2.598% | 0.7579% | 2.575% | 0.7201% | 12.3% | 3.64%
10BIM06-03 | 130 | AVERAGED DATA (N=3) | 234.1538 | 5.2629 | 2.0948 | 0.032285 | 1.4188 | 0.022981 | 0.48329 | 3.0667 | Fine Sand | Poorly Sorted | Very Fine Skewed | Extremely Leptokurtic | 18.1814 | 0.82074 | 262.9894 | 1.0012 | 459.4154 | 1.7552 | 1.1221 | 0.0055108 | 1.9269 | 0.0054854 | 5.7828 | 0.064569 | 85.85% | 0.27% | 14.15% | 0.27% | 0.2039% | 0.008954% | 6.943% | 0.1072% | 47.7% | 0.2688% | 29.04% | 0.1322% | 1.972% | 0.02774% | 2.072% | 0.04006% | 2.692% | 0.06711% | 3.136% | 0.09119% | 2.98% | 0.05955% | 1.839% | 0.01848% | 1.426% | 0.0101% | 12.72% | 0.2764%
10BIM06-03 | 190 | AVERAGED DATA (N=6) | 272.4581 | 1.6104 | 1.8759 | 0.0085274 | 0.58252 | 0.0035139 | -0.10871 | 1.1291 | Medium Sand | Moderately Well Sorted | Coarse Skewed | Leptokurtic | 169.8564 | 0.79378 | 265.3984 | 1.1474 | 471.4061 | 5.4305 | 1.0851 | 0.016626 | 1.9138 | 0.006237 | 2.5576 | 0.0067419 | 97.14% | 0.1727% | 2.86% | 0.1727% | 0.6596% | 0.132% | 7.64% | 0.2744% | 48.28% | 0.1411% | 39.67% | 0.2349% | 0.8911% | 0.04098% | 0.4464% | 0.02614% | 0.4087% | 0.03178% | 0.4066% | 0.0309% | 0.429% | 0.03221% | 0.4714% | 0.02659% | 0.6978% | 0.02522% | 2.162% | 0.1476%
10BIM06-03 | 210 | AVERAGED DATA (N=6) | 300.8905 | 2.6658 | 1.7327 | 0.012782 | 0.58286 | 0.0042108 | -0.097442 | 1.0578 | Medium Sand | Moderately Well Sorted | Coarse Skewed | Mesokurtic | 185.3472 | 1.2762 | 294.3619 | 2.1675 | 519.346 | 8.5852 | 0.94543 | 0.023848 | 1.7644 | 0.010623 | 2.4317 | 0.009934 | 98.32% | 0.1541% | 1.681% | 0.1541% | 0.5007% | 0.09459% | 10.93% | 0.6894% | 55.39% | 0.06275% | 30.88% | 0.3966% | 0.6185% | 0.05969% | 0.2405% | 0.02078% | 0.1975% | 0.02067% | 0.1989% | 0.02287% | 0.224% | 0.02741% | 0.3019% | 0.02564% | 0.5182% | 0.03682% | 1.163% | 0.1174%
10BIM06-03 | 260 | AVERAGED DATA (N=5) | 330.0885 | 1.9142 | 1.5991 | 0.0083701 | 0.75881 | 0.0019285 | -0.23808 | 1.0071 | Medium Sand | Moderately Sorted | Coarse Skewed | Mesokurtic | 182.4684 | 0.81339 | 304.8447 | 1.6256 | 714.4738 | 4.6985 | 0.48508 | 0.0094921 | 1.7139 | 0.0076998 | 2.4543 | 0.0064356 | 98.96% | 0.0593% | 1.037% | 0.0593% | 3.234% | 0.1372% | 18.32% | 0.307% | 45.51% | 0.1292% | 31.22% | 0.3147% | 0.6782% | 0.00927% | 0.2178% | 0.01299% | 0.1324% | 0.01291% | 0.1141% | 0.01093% | 0.08652% | 0.00977% | 0.1964% | 0.007421% | 0.2893% | 0.005605% | 0.7473% | 0.05402%
10BIM06-03 | 325 | AVERAGED DATA (N=4) | 206.3404 | 0.1772 | 2.2769 | 0.0012391 | 0.56669 | 0.0058309 | -0.19094 | 1.4363 | Fine Sand | Moderately Well Sorted | Coarse Skewed | Leptokurtic | 137.3062 | 0.36178 | 203.2908 | 0.13384 | 339.3136 | 3.5881 | 1.5594 | 0.015263 | 2.2984 | 0.00094985 | 2.8645 | 0.0038058 | 98.18% | 0.05789% | 1.822% | 0.05789% | 1.151% | 0.1168% | 4.73% | 0.1138% | 20.64% | 0.1404% | 67.59% | 0.1809% | 4.067% | 0.05487% | 0.4867% | 0.00971% | 0.2289% | 0.01084% | 0.1596% | 0.01085% | 0.1616% | 0.01073% | 0.2717% | 0.009037% | 0.5134% | 0.007955% | 1.308% | 0.05116%
10BIM06-03 | 330 | AVERAGED DATA (N=6) | 41.8128 | 0.95959 | 4.5803 | 0.033091 | 2.4939 | 0.014101 | 0.15036 | 0.92914 | Very Coarse Silt | Very Poorly Sorted | Fine Skewed | Mesokurtic | 3.6315 | 0.013764 | 48.7691 | 1.4745 | 321.2262 | 18.3479 | 1.6407 | 0.082085 | 4.3585 | 0.043643 | 8.1052 | 0.0054619 | 44.99% | 0.8323% | 55.01% | 0.8323% | 0.05623% | 0.01154% | 5.036% | 0.155% | 8.499% | 0.7949% | 18.45% | 0.3275% | 12.95% | 0.3125% | 14.7% | 0.505% | 13.07% | 0.2968% | 9.454% | 0.04564% | 7.159% | 0.0306% | 5.184% | 0.01523% | 5.439% | 0.03283% | 49.57% | 0.8933%
10BIM06-03 | 370 | AVERAGED DATA (N=3) | 234.0772 | 0.34792 | 2.0949 | 0.0021439 | 0.78848 | 0.0086782 | -0.34611 | 1.501 | Fine Sand | Moderately Sorted | Very Coarse Skewed | Very Leptokurtic | 136.4069 | 0.75719 | 213.6147 | 0.51072 | 594.8378 | 7.6452 | 0.74955 | 0.018588 | 2.2269 | 0.0034464 | 2.874 | 0.0079965 | 97.98% | 0.08495% | 2.025% | 0.08495% | 3.544% | 0.09763% | 9.122% | 0.1185% | 22.36% | 0.3683% | 58.51% | 0.07406% | 4.432% | 0.1308% | 0.4814% | 0.02033% | 0.2737% | 0.01139% | 0.236% | 0.01055% | 0.2232% | 0.01236% | 0.2938% | 0.01327% | 0.5167% | 0.01974% | 1.508% | 0.0679%
10BIM06-03 | 420 | AVERAGED DATA (N=6) | 200.9261 | 1.9467 | 2.3153 | 0.013978 | 0.53173 | 0.0072078 | -0.1125 | 1.2944 | Fine Sand | Moderately Well Sorted | Coarse Skewed | Leptokurtic | 132.5252 | 1.0795 | 199.214 | 1.5525 | 318.1974 | 5.5835 | 1.6522 | 0.025318 | 2.3277 | 0.011243 | 2.9157 | 0.011752 | 97.4% | 0.1373% | 2.598% | 0.1373% | 0.5649% | 0.125% | 3.386% | 0.2575% | 20.4% | 0.682% | 68.24% | 0.5872% | 4.812% | 0.2192% | 0.4802% | 0.0217% | 0.3817% | 0.02235% | 0.3524% | 0.03044% | 0.3225% | 0.02752% | 0.3892% | 0.02014% | 0.6718% | 0.01544% | 1.926% | 0.1221%
10BIM06-03 | 426 | AVERAGED DATA (N=6) | 189.9783 | 0.53108 | 2.3961 | 0.0040337 | 0.54601 | 0.0042164 | -0.16551 | 1.4041 | Fine Sand | Moderately Well Sorted | Coarse Skewed | Leptokurtic | 127.4521 | 0.31889 | 188.0273 | 0.40943 | 298.8974 | 2.8318 | 1.7423 | 0.013688 | 2.411 | 0.0031419 | 2.972 | 0.0036097 | 98.05% | 0.0508% | 1.955% | 0.0508% | 0.7856% | 0.1052% | 3.79% | 0.1849% | 14.67% | 0.1946% | 71.62% | 0.1855% | 7.182% | 0.06469% | 0.5384% | 0.01112% | 0.2226% | 0.007203% | 0.1583% | 0.006061% | 0.1723% | 0.006755% | 0.2881% | 0.008662% | 0.575% | 0.01219% | 1.38% | 0.0398%
10BIM06-03 | 460 | AVERAGED DATA (N=6) | 220.2101 | 0.84902 | 2.1831 | 0.0055628 | 0.51847 | 0.0076144 | -0.17838 | 1.2518 | Fine Sand | Moderately Well Sorted | Coarse Skewed | Leptokurtic | 148.4833 | 0.3833 | 216.2966 | 0.53938 | 355.0187 | 4.4892 | 1.4941 | 0.018255 | 2.2089 | 0.0035976 | 2.7516 | 0.0037242 | 100% | 0% | 0% | 0% | 0.8291% | 0.08745% | 4.113% | 0.2218% | 27.82% | 0.07576% | 64.62% | 0.2919% | 2.622% | 0.06436% | 0% | 0% | 0% | 0% | 0% | 0% | 0% | 0% | 0% | 0% | 0% | 0% | 0% | 0%
10BIM06-03 | 495 | AVERAGED DATA (N=6) | 224.2876 | 1.8245 | 2.1566 | 0.011737 | 0.63612 | 0.0043088 | -0.21522 | 1.3472 | Fine Sand | Moderately Well Sorted | Coarse Skewed | Leptokurtic | 140.7252 | 0.77134 | 216.8573 | 1.3749 | 430.8695 | 7.0256 | 1.2149 | 0.02353 | 2.2052 | 0.0091473 | 2.8291 | 0.0079079 | 98.41% | 0.07748% | 1.589% | 0.07748% | 1.439% | 0.1184% | 6.386% | 0.1821% | 27.31% | 0.5323% | 59.38% | 0.4786% | 3.902% | 0.1485% | 0.4361% | 0.02946% | 0.1934% | 0.01864% | 0.1332% | 0.01073% | 0.1293% | 0.006086% | 0.2327% | 0.004966% | 0.4638% | 0.009498% | 1.125% | 0.06988%
10BIM06-04 | 3 | AVERAGED DATA (N=6) | 266.7154 | 0.21422 | 1.9066 | 0.0011589 | 0.83493 | 0.010481 | 0.23216 | 2.059 | Medium Sand | Moderately Sorted | Fine Skewed | Very Leptokurtic | 155.3408 | 0.7869 | 266.3367 | 0.24318 | 444.4624 | 2.6661 | 1.1699 | 0.0086455 | 1.9087 | 0.0013172 | 2.6865 | 0.007307 | 94.47% | 0.0528% | 5.525% | 0.0528% | 0.2104% | 0.09642% | 5.944% | 0.1209% | 50.69% | 0.3032% | 35.94% | 0.08778% | 1.686% | 0.05866% | 0.8157% | 0.02509% | 0.762% | 0.01019% | 0.7701% | 0.003057% | 0.9507% | 0.004884% | 0.9934% | 0.006358% | 1.233% | 0.02023% | 4.292% | 0.04958%
10BIM06-04 | 35 | AVERAGED DATA (N=6) | 254.6336 | 4.7969 | 1.9738 | 0.027181 | 0.84997 | 0.13594 | 0.2428 | 2.3336 | Medium Sand | Moderately Sorted | Fine Skewed | Very Leptokurtic | 150.7821 | 8.4976 | 254.4419 | 3.8928 | 413.3997 | 5.0773 | 1.2745 | 0.017726 | 1.9748 | 0.022073 | 2.7318 | 0.081395 | 93.96% | 1.015% | 6.039% | 1.015% | 0.2929% | 0.1004% | 4.295% | 0.246% | 47.46% | 1.549% | 40.38% | 0.6111% | 1.527% | 0.1733% | 0.9707% | 0.1838% | 0.9278% | 0.1769% | 0.8832% | 0.1575% | 0.9811% | 0.1642% | 1.002% | 0.1507% | 1.274% | 0.1822% | 4.765% | 0.8331%
10BIM06-04 | 75 | AVERAGED DATA (N=6) | 200.8587 | 20.9447 | 2.3236 | 0.15098 | 1.4609 | 0.13169 | 0.57334 | 3.0565 | Fine Sand | Poorly Sorted | Very Fine Skewed | Extremely Leptokurtic | 29.7948 | 6.4739 | 247.7922 | 4.2048 | 407.1785 | 4.9515 | 1.2964 | 0.017542 | 2.013 | 0.024484 | 5.1037 | 0.31846 | 85.89% | 1.454% | 14.11% | 1.454% | 0% | 0% | 3.522% | 0.2455% | 45.59% | 1.52% | 32.64% | 0.1627% | 4.137% | 0.4324% | 3.718% | 0.4407% | 2.712% | 0.2958% | 1.888% | 0.1777% | 1.887% | 0.1833% | 1.773% | 0.1642% | 2.132% | 0.1936% | 11.98% | 1.262%
10BIM06-04 | 79 | AVERAGED DATA (N=6) | 168.9686 | 28.4074 | 2.5859 | 0.24487 | 1.7397 | 0.20575 | 0.65461 | 2.9392 | Fine Sand | Poorly Sorted | Very Fine Skewed | Very Leptokurtic | 16.4961 | 6.2637 | 245.2121 | 7.3116 | 404.9736 | 8.4603 | 1.3044 | 0.030161 | 2.0285 | 0.043034 | 6.034 | 0.5767 | 82.63% | 2.625% | 17.37% | 2.625% | 0% | 0% | 3.513% | 0.4915% | 44.65% | 2.42% | 30.97% | 0.1807% | 3.499% | 0.4249% | 3.83% | 0.4941% | 3.366% | 0.4761% | 2.542% | 0.4022% | 2.568% | 0.4454% | 2.35% | 0.3788% | 2.716% | 0.4288% | 14.66% | 2.197%
10BIM06-04 | 97 | AVERAGED DATA (N=6) | 70.6521 | 1.6394 | 3.8235 | 0.033529 | 2.7062 | 0.0071365 | 0.7322 | 0.76588 | Very Fine Sand | Very Poorly Sorted | Very Fine Skewed | Platykurtic | 2.8926 | 0.0526 | 197.4349 | 5.532 | 372.9389 | 4.4144 | 1.4231 | 0.017134 | 2.3411 | 0.040449 | 8.4337 | 0.026284 | 61.26% | 1.153% | 38.74% | 1.153% | 0.1303% | 0.1068% | 2.82% | 0.2968% | 32.15% | 0.7474% | 23.16% | 0.3519% | 3.002% | 0.1582% | 5.944% | 0.3612% | 6.897% | 0.2471% | 6.362% | 0.147% | 6.712% | 0.1691% | 6.294% | 0.1446% | 6.525% | 0.09021% | 32.21% | 1.069%
10BIM06-04 | 120 | AVERAGED DATA (N=6) | 84.7776 | 1.8724 | 3.5605 | 0.031838 | 2.5807 | 0.020536 | 0.76419 | 0.96804 | Very Fine Sand | Very Poorly Sorted | Very Fine Skewed | Mesokurtic | 3.6045 | 0.10421 | 228.8861 | 1.8444 | 390.4547 | 2.1221 | 1.3568 | 0.0078414 | 2.1273 | 0.011619 | 8.1166 | 0.041687 | 72.35% | 0.4128% | 27.65% | 0.4128% | 0.1338% | 0.1523% | 3.285% | 0.2563% | 38.87% | 1.092% | 28.81% | 0.2686% | 1.249% | 0.08126% | 2.355% | 0.09225% | 4.278% | 0.09895% | 4.865% | 0.02902% | 5.5% | 0.1406% | 5.288% | 0.1479% | 5.365% | 0.1013% | 22.29% | 0.5087%
10BIM06-04 | 124 | AVERAGED DATA (N=6) | 15.1166 | 5.026 | 6.1322 | 0.49847 | 2.5279 | 0.32406 | -0.1265 | 1.0947 | Medium Silt | Very Poorly Sorted | Symmetrical | Leptokurtic | 1.7166 | 0.065402 | 12.1403 | 1.4219 | 235.3801 | 47.4488 | 2.1168 | 0.29464 | 6.374 | 0.16964 | 9.1873 | 0.054983 | 17.8% | 5.158% | 82.2% | 5.158% | 0% | 0% | 0.3675% | 0.3919% | 8.814% | 3.929% | 7.332% | 1.008% | 1.29% | 0.1601% | 6.826% | 0.3962% | 17.85% | 1.085% | 18.49% | 1.185% | 14.89% | 1.023% | 12.17% | 0.8093% | 11.97% | 0.663% | 70.23% | 4.499%
10BIM06-04 | 150 | AVERAGED DATA (N=5) | 6.4218 | 0.029238 | 7.2828 | 0.0065655 | 2.1769 | 0.0024982 | -0.25556 | 1.2252 | Fine Silt | Very Poorly Sorted | Coarse Skewed | Leptokurtic | 1.3287 | 0.0006075 | 5.5712 | 0.023903 | 52.6348 | 1.632 | 4.2485 | 0.044915 | 7.4878 | 0.0061867 | 9.5557 | 0.00065944 | 9.267% | 0.1881% | 90.73% | 0.1881% | 0% | 0% | 0% | 0% | 2.92% | 0.1676% | 5.106% | 0.1279% | 1.24% | 0.04851% | 5.165% | 0.1751% | 10.19% | 0.3552% | 15.27% | 0.1368% | 21.31% | 0.1465% | 20.17% | 0.05785% | 18.63% | 0.02246% | 72.11% | 0.8714%
10BIM06-04 | 186 | AVERAGED DATA (N=6) | 6.3884 | 0.3025 | 7.2919 | 0.068357 | 2.2109 | 0.023154 | -0.25219 | 1.1686 | Fine Silt | Very Poorly Sorted | Coarse Skewed | Leptokurtic | 1.2744 | 0.014285 | 5.522 | 0.26362 | 81.1782 | 24.4571 | 3.6904 | 0.44405 | 7.5022 | 0.068926 | 9.616 | 0.01617 | 10.3% | 0.5732% | 89.7% | 0.5732% | 0% | 0% | 0% | 0% | 2.684% | 0.1104% | 6.449% | 0.6274% | 1.163% | 0.04212% | 4.572% | 0.2631% | 10.65% | 0.5298% | 14.79% | 0.1787% | 19.88% | 0.3879% | 19.93% | 0.6282% | 19.88% | 0.5178% | 69.82% | 1.988%
10BIM06-04 | 192 | AVERAGED DATA (N=6) | 4.8931 | 0.022731 | 7.675 | 0.0066998 | 1.6425 | 0.012743 | -0.085334 | 0.93013 | Fine Silt | Poorly Sorted | Symmetrical | Mesokurtic | 1.2001 | 0.0064126 | 4.6112 | 0.037815 | 22.5939 | 0.15987 | 5.468 | 0.01021 | 7.7607 | 0.011829 | 9.7027 | 0.0077089 | 1.097% | 0.6198% | 98.9% | 0.6198% | 0% | 0% | 0% | 0% | 0% | 0% | 0.2393% | 0.2406% | 0.8578% | 0.3807% | 4.616% | 0.3046% | 11.11% | 0.3085% | 16.42% | 0.2102% | 22.29% | 0.07693% | 22.25% | 0.06586% | 22.22% | 0.2166% | 76.68% | 0.9662%
10BIM06-04 | 402 | AVERAGED DATA (N=6) | 4.0169 | 0.087435 | 7.9601 | 0.031405 | 1.6246 | 0.029584 | -0.17911 | 1.0783 | Fine Silt | Poorly Sorted | Coarse Skewed | Mesokurtic | 1.1037 | 0.0051928 | 3.6379 | 0.045788 | 20.9394 | 1.0543 | 5.5795 | 0.0727 | 8.1028 | 0.018159 | 9.8235 | 0.0067863 | 2.17% | 0.3461% | 97.83% | 0.3461% | 0% | 0% | 0% | 0% | 0% | 0% | 0.2716% | 0.1093% | 1.898% | 0.241% | 4.026% | 0.1637% | 7.244% | 0.1144% | 11.61% | 0.0367% | 22.31% | 0.1195% | 25.88% | 0.2001% | 26.75% | 0.288% | 71.08% | 0.6344%
10BIM06-04 | 545 | AVERAGED DATA (N=6) | 15.6614 | 0.63827 | 5.9978 | 0.058825 | 2.4049 | 0.0048574 | 0.092608 | 0.78736 | Medium Silt | Very Poorly Sorted | Symmetrical | Platykurtic | 1.611 | 0.036761 | 17.206 | 0.93344 | 120.2632 | 2.9151 | 3.0562 | 0.034942 | 5.8631 | 0.078345 | 9.2782 | 0.032925 | 24.25% | 1.211% | 75.75% | 1.211% | 0% | 0% | 0% | 0% | 0.7308% | 0.1243% | 8.544% | 0.5025% | 14.97% | 0.8061% | 13.71% | 0.06196% | 13.86% | 0.2311% | 12.86% | 0.2738% | 12.12% | 0.1904% | 10.53% | 0.2005% | 12.67% | 0.3699% | 63.08% | 0.9578%
10BIM06-05 | 2 | AVERAGED DATA (N=6) | 229.9748 | 7.2346 | 2.1212 | 0.0454 | 1.1383 | 0.09852 | 0.3401 | 3.4773 | Fine Sand | Poorly Sorted | Fine Skewed | Extremely Leptokurtic | 101.0718 | 37.6597 | 232.263 | 4.2904 | 381.1491 | 14.1268 | 1.3926 | 0.053481 | 2.1064 | 0.026653 | 3.4145 | 0.56541 | 91.61% | 1.591% | 8.39% | 1.591% | 0.1343% | 0.1602% | 3.753% | 0.7864% | 37.37% | 1.285% | 48.27% | 0.3975% | 2.085% | 0.2177% | 0.9483% | 0.1677% | 1.09% | 0.2074% | 1.26% | 0.2573% | 1.708% | 0.3726% | 1.626% | 0.3079% | 1.757% | 0.2788% | 6.633% | 1.313%
10BIM06-05 | 15 | AVERAGED DATA (N=6) | 217.9417 | 2.6239 | 2.1981 | 0.017369 | 1.288 | 0.013476 | 0.43735 | 3.8402 | Fine Sand | Poorly Sorted | Very Fine Skewed | Extremely Leptokurtic | 40.5767 | 7.2226 | 227.5396 | 1.5233 | 360.4702 | 6.0998 | 1.4723 | 0.024407 | 2.1358 | 0.0096583 | 4.6464 | 0.25913 | 89.08% | 0.4054% | 10.92% | 0.4054% | 0% | 0% | 2.695% | 0.2476% | 36.19% | 0.5768% | 47.27% | 0.3308% | 2.921% | 0.08292% | 1.355% | 0.09109% | 1.383% | 0.06646% | 1.53% | 0.02976% | 2.143% | 0.01866% | 2.128% | 0.05575% | 2.382% | 0.1496% | 8.539% | 0.2617%
10BIM06-05 | 28 | AVERAGED DATA (N=6) | 207.7818 | 2.1448 | 2.2669 | 0.014897 | 1.1871 | 0.024946 | 0.44746 | 3.7021 | Fine Sand | Poorly Sorted | Very Fine Skewed | Extremely Leptokurtic | 72.1611 | 10.8329 | 217.0203 | 1.4211 | 328.2495 | 1.198 | 1.6071 | 0.0052745 | 2.2041 | 0.009448 | 3.8091 | 0.2188 | 90.39% | 0.4342% | 9.609% | 0.4342% | 0% | 0% | 1.585% | 0.1425% | 31.28% | 0.6487% | 53.55% | 0.2284% | 3.977% | 0.06977% | 1.314% | 0.05223% | 1.243% | 0.06404% | 1.324% | 0.04676% | 1.845% | 0.06985% | 1.819% | 0.0826% | 2.064% | 0.1216% | 7.545% | 0.3155%
10BIM06-05 | 32 | AVERAGED DATA (N=6) | 142.915 | 15.0792 | 2.8148 | 0.15276 | 1.6596 | 0.10341 | 0.59657 | 3.0045 | Fine Sand | Poorly Sorted | Very Fine Skewed | Very Leptokurtic | 10.1125 | 2.4237 | 186.4646 | 4.4819 | 311.7377 | 7.8059 | 1.682 | 0.036123 | 2.4234 | 0.034679 | 6.6703 | 0.35192 | 83.51% | 1.287% | 16.49% | 1.287% | 0% | 0% | 1.848% | 0.3182% | 21.54% | 1.373% | 51.65% | 0.08946% | 8.469% | 0.4035% | 2.692% | 0.1852% | 2.308% | 0.2025% | 2.166% | 0.1647% | 2.914% | 0.2053% | 2.932% | 0.2164% | 3.481% | 0.3138% | 13.01% | 0.9741%
10BIM06-05 | 75 | AVERAGED DATA (N=6) | 74.4379 | 1.1715 | 3.748 | 0.022708 | 2.5618 | 0.0055807 | 0.75292 | 0.97222 | Very Fine Sand | Very Poorly Sorted | Very Fine Skewed | Mesokurtic | 3.2749 | 0.085082 | 197.2991 | 1.8282 | 340.288 | 5.0577 | 1.5553 | 0.021436 | 2.3416 | 0.013366 | 8.2548 | 0.037505 | 69.45% | 0.4851% | 30.55% | 0.4851% | 0.1081% | 0.1154% | 2.793% | 0.1951% | 27.31% | 0.5841% | 35.06% | 0.2374% | 4.171% | 0.07716% | 4.384% | 0.1314% | 4.679% | 0.1232% | 4.594% | 0.0432% | 5.462% | 0.04407% | 5.436% | 0.04807% | 5.993% | 0.165% | 24.56% | 0.39%
10BIM06-05 | 113 | AVERAGED DATA (N=6) | 9.1453 | 1.1248 | 6.7837 | 0.17781 | 2.4842 | 0.1087 | -0.29112 | 0.9893 | Medium Silt | Very Poorly Sorted | Coarse Skewed | Mesokurtic | 1.3448 | 0.020252 | 6.4999 | 0.34896 | 176.4231 | 19.0011 | 2.5113 | 0.15592 | 7.2674 | 0.077447 | 9.5386 | 0.021717 | 15.82% | 1.857% | 84.18% | 1.857% | 0% | 0% | 0% | 0% | 3.185% | 1.013% | 9.278% | 0.6008% | 3.353% | 0.2477% | 6.339% | 0.04303% | 10.05% | 0.1316% | 13.13% | 0.2659% | 18.47% | 0.4687% | 18.26% | 0.5268% | 17.94% | 0.5093% | 66.25% | 1.436%
10BIM06-05 | 118 | AVERAGED DATA (N=6) | 4.874 | 0.12835 | 7.6812 | 0.03799 | 1.7194 | 0.034735 | -0.14546 | 0.98204 | Fine Silt | Poorly Sorted | Coarse Skewed | Mesokurtic | 1.1809 | 0.0086651 | 4.4044 | 0.079719 | 25.5544 | 1.7183 | 5.2936 | 0.097095 | 7.8271 | 0.026105 | 9.7259 | 0.010585 | 2.543% | 0.6679% | 97.46% | 0.6679% | 0% | 0% | 0% | 0% | 0% | 0% | 0.7178% | 0.351% | 1.826% | 0.3207% | 5.109% | 0.1716% | 9.933% | 0.02156% | 14.48% | 0.0787% | 21.97% | 0.2196% | 22.93% | 0.25% | 23.03% | 0.3185% | 74.43% | 0.7415%
10BIM06-05 | 198 | AVERAGED DATA (N=6) | 4.0181 | 0.065435 | 7.9595 | 0.023479 | 1.5454 | 0.026417 | -0.1234 | 1.012 | Fine Silt | Poorly Sorted | Coarse Skewed | Mesokurtic | 1.1178 | 0.0053951 | 3.7619 | 0.038173 | 18.5022 | 0.83019 | 5.7576 | 0.064743 | 8.0544 | 0.014629 | 9.8052 | 0.0069624 | 0.7511% | 0.6019% | 99.25% | 0.6019% | 0% | 0% | 0% | 0% | 0% | 0% | 0.08463% | 0.08697% | 0.6665% | 0.5165% | 3.662% | 0.03187% | 7.831% | 0.05758% | 13.21% | 0.09918% | 23.15% | 0.1173% | 25.43% | 0.1376% | 25.96% | 0.2441% | 73.29% | 0.4435%
10BIM06-05 | 325 | AVERAGED DATA (N=6) | 6.7784 | 0.14142 | 7.2052 | 0.030065 | 2.3837 | 0.0086681 | -0.36538 | 0.90417 | Fine Silt | Very Poorly Sorted | Very Coarse Skewed | Platykurtic | 1.1312 | 0.0094693 | 4.3703 | 0.069378 | 90.4797 | 1.458 | 3.4664 | 0.023197 | 7.8382 | 0.022892 | 9.7879 | 0.012073 | 13.75% | 0.3271% | 86.25% | 0.3271% | 0% | 0% | 0% | 0% | 0.1927% | 0.05353% | 5.923% | 0.1079% | 7.637% | 0.3205% | 6.689% | 0.01981% | 7.035% | 0.01618% | 8.665% | 0.05601% | 17.08% | 0.09925% | 21.86% | 0.0812% | 24.92% | 0.385% | 61.33% | 0.2724%
10BIM06-05 | 333 | AVERAGED DATA (N=3) | 10.5896 | 0.020039 | 6.5612 | 0.0027318 | 2.5315 | 0.0039493 | -0.19117 | 0.73077 | Medium Silt | Very Poorly Sorted | Coarse Skewed | Platykurtic | 1.2912 | 0.0021948 | 7.9856 | 0.011975 | 119.7848 | 0.59064 | 3.0615 | 0.0071235 | 6.9684 | 0.0021626 | 9.5971 | 0.0024531 | 20.56% | 0.06612% | 79.44% | 0.06612% | 0% | 0% | 0% | 0% | 0.2349% | 0.06275% | 8.995% | 0.06755% | 11.34% | 0.0234% | 9.985% | 0.02208% | 9.538% | 0.02227% | 10.3% | 0.01645% | 14.69% | 0.02821% | 16.28% | 0.006352% | 18.64% | 0.04825% | 60.79% | 0.09536%
10BIM06-05 | 397 | AVERAGED DATA (N=3) | 15.897 | 0.542 | 5.9759 | 0.049139 | 2.3965 | 0.005699 | 0.091108 | 0.84002 | Coarse Silt | Very Poorly Sorted | Symmetrical | Platykurtic | 1.6436 | 0.061202 | 17.4821 | 0.42053 | 126.8981 | 3.4927 | 2.9788 | 0.039622 | 5.8384 | 0.034657 | 9.2499 | 0.053721 | 22.69% | 0.7699% | 77.31% | 0.7699% | 0% | 0% | 0% | 0% | 0.6369% | 0.1059% | 9.641% | 0.5744% | 12.41% | 0.2922% | 14.26% | 0.0582% | 15.44% | 0.2561% | 13.56% | 0.1459% | 11.8% | 0.1413% | 9.951% | 0.07268% | 12.29% | 0.5256% | 65.02% | 0.6742%
10BIM06-05 | 528 | AVERAGED DATA (N=6) | 59.5778 | 2.9887 | 4.0709 | 0.072389 | 2.3152 | 0.0089251 | 0.6231 | 1.0104 | Very Coarse Silt | Very Poorly Sorted | Very Fine Skewed | Mesokurtic | 3.8406 | 0.26184 | 119.1932 | 4.4651 | 243.709 | 7.7557 | 2.0375 | 0.04576 | 3.0696 | 0.054056 | 8.0278 | 0.098477 | 63.11% | 1.567% | 36.89% | 1.567% | 0.2072% | 0.1959% | 2.418% | 0.3856% | 6.541% | 0.4354% | 38.69% | 0.6865% | 15.25% | 0.08615% | 7.521% | 0.232% | 7.596% | 0.3118% | 6.361% | 0.2945% | 5.264% | 0.2593% | 4.485% | 0.2111% | 5.666% | 0.2596% | 31.23% | 1.309%
10BIM06-06 | 5 | AVERAGED DATA (N=6) | 92.7543 | 24.2454 | 3.4815 | 0.38604 | 2.3552 | 0.22891 | 0.64454 | 1.5589 | Very Fine Sand | Very Poorly Sorted | Very Fine Skewed | Very Leptokurtic | 5.0613 | 1.6254 | 184.1522 | 18.2324 | 386.3865 | 26.7304 | 1.3753 | 0.10005 | 2.4481 | 0.14331 | 7.7048 | 0.48019 | 71.62% | 6.603% | 28.38% | 6.603% | 0.7574% | 0.6891% | 4.037% | 1.426% | 24.13% | 3.784% | 37.13% | 2.556% | 5.565% | 0.5267% | 5.089% | 0.9671% | 4.726% | 1.139% | 4.379% | 1.116% | 5.063% | 1.343% | 4.63% | 1.12% | 4.496% | 0.9192% | 23.89% | 5.685%
10BIM06-06 | 12 | AVERAGED DATA (N=6) | 85.5196 | 4.2984 | 3.5494 | 0.072582 | 2.4411 | 0.028093 | 0.6519 | 1.3154 | Very Fine Sand | Very Poorly Sorted | Very Fine Skewed | Leptokurtic | 4.3213 | 0.22001 | 184.6605 | 5.0911 | 398.9444 | 10.2075 | 1.3262 | 0.036911 | 2.4376 | 0.039789 | 7.8562 | 0.073516 | 73.03% | 1.057% | 26.97% | 1.057% | 0.2372% | 0.09971% | 5.253% | 0.3676% | 23.07% | 1.26% | 38.09% | 0.09527% | 6.377% | 0.4844% | 4.49% | 0.2733% | 4.194% | 0.1504% | 4.095% | 0.1199% | 4.896% | 0.1725% | 4.625% | 0.1667% | 4.67% | 0.1756% | 22.3% | 0.8828%
10BIM06-06 | 18 | AVERAGED DATA (N=6) | 70.5108 | 4.117 | 3.8285 | 0.084338 | 2.6966 | 0.0052382 | 0.65015 | 0.8956 | Very Fine Sand | Very Poorly Sorted | Very Fine Skewed | Platykurtic | 3.1361 | 0.14698 | 174.8223 | 6.9441 | 414.1623 | 22.9256 | 1.2739 | 0.079901 | 2.5172 | 0.057341 | 8.3184 | 0.067689 | 66.71% | 1.579% | 33.29% | 1.579% | 0.3245% | 0.05799% | 5.53% | 1.006% | 21.94% | 1.063% | 33.87% | 0.1567% | 5.046% | 0.5484% | 4.579% | 0.2472% | 5.12% | 0.2193% | 5.26% | 0.2464% | 6.318% | 0.3512% | 5.917% | 0.2887% | 6.093% | 0.2308% | 27.19% | 1.353%
10BIM06-06 | 22 | AVERAGED DATA (N=6) | 57.6437 | 0.99713 | 4.1169 | 0.024954 | 2.7923 | 0.0040669 | 0.6409 | 0.79594 | Very Coarse Silt | Very Poorly Sorted | Very Fine Skewed | Platykurtic | 2.3623 | 0.055021 | 148.7368 | 1.0229 | 363.4125 | 12.5945 | 1.4612 | 0.04996 | 2.7492 | 0.0099285 | 8.726 | 0.03357 | 59.48% | 0.1846% | 40.52% | 0.1846% | 0.02611% | 0.008971% | 4.119% | 0.1662% | 18.67% | 1.069% | 31.11% | 1.175% | 5.561% | 0.1146% | 6.361% | 0.07941% | 6.705% | 0.08518% | 6.039% | 0.02468% | 6.559% | 0.1163% | 6.667% | 0.04368% | 8.184% | 0.2103% | 32.33% | 0.3493%
10BIM06-06 | 40 | AVERAGED DATA (N=6) | 69.1849 | 0.93363 | 3.8535 | 0.019468 | 2.7074 | 0.0071443 | 0.64593 | 0.911 | Very Fine Sand | Very Poorly Sorted | Very Fine Skewed | Mesokurtic | 2.8779 | 0.062402 | 169.2442 | 1.9681 | 408.1542 | 4.3923 | 1.2929 | 0.015486 | 2.5629 | 0.016777 | 8.4411 | 0.031312 | 64.5% | 0.6485% | 35.5% | 0.6485% | 0.04367% | 0.01066% | 5.824% | 0.2891% | 20.66% | 0.1768% | 32.62% | 0.3629% | 5.363% | 0.01358% | 5.778% | 0.184% | 6.168% | 0.1768% | 5.57% | 0.09113% | 5.568% | 0.02479% | 5.453% | 0.04066% | 6.959% | 0.1426% | 28.54% | 0.5174%
10BIM06-06 | 60 | AVERAGED DATA (N=6) | 47.9906 | 7.111 | 4.3971 | 0.21527 | 2.8998 | 0.01056 | 0.48356 | 0.72524 | Very Coarse Silt | Very Poorly Sorted | Very Fine Skewed | Platykurtic | 2.0835 | 0.11972 | 103.1022 | 27.2146 | 378.5128 | 38.7979 | 1.4092 | 0.14858 | 3.3299 | 0.38964 | 8.9092 | 0.083014 | 54.79% | 2.545% | 45.21% | 2.545% | 0.03414% | 0.008442% | 4.57% | 1.351% | 18.6% | 1.704% | 24.57% | 0.3011% | 7.023% | 0.2693% | 7.66% | 0.3815% | 6.962% | 0.3679% | 6.125% | 0.3048% | 7.356% | 0.431% | 7.766% | 0.4634% | 9.337% | 0.5996% | 35.87% | 1.949%
10BIM06-06 | 70 | AVERAGED DATA (N=6) | 19.7868 | 1.2817 | 5.6624 | 0.093617 | 2.7283 | 0.021082 | -0.026114 | 0.7307 | Coarse Silt | Very Poorly Sorted | Symmetrical | Platykurtic | 1.6816 | 0.056713 | 17.9971 | 1.1596 | 218.4141 | 10.479 | 2.1965 | 0.069272 | 5.7991 | 0.093126 | 9.2168 | 0.04869 | 29.38% | 2.168% | 70.62% | 2.168% | 0% | 0% | 0.7041% | 0.09588% | 5.712% | 0.8577% | 15.04% | 1.512% | 7.924% | 0.277% | 10.83% | 0.5888% | 12.12% | 0.5404% | 11.33% | 0.2696% | 12.49% | 0.04496% | 11.61% | 0.1788% | 12.24% | 0.5527% | 58.38% | 1.622%
10BIM06-06 | 90 | AVERAGED DATA (N=6) | 5.3799 | 0.14516 | 7.5387 | 0.038944 | 1.8813 | 0.064634 | -0.19509 | 1.088 | Fine Silt | Poorly Sorted | Coarse Skewed | Mesokurtic | 1.2401 | 0.011387 | 4.7961 | 0.09614 | 32.8517 | 2.7723 | 4.933 | 0.12207 | 7.7042 | 0.02893 | 9.6553 | 0.01325 | 5.574% | 0.6074% | 94.43% | 0.6074% | 0% | 0% | 0% | 0% | 0.04516% | 0.0057% | 4.024% | 0.5262% | 1.504% | 0.08154% | 4.808% | 0.1204% | 9.76% | 0.1046% | 14.7% | 0.06695% | 21.99% | 0.1671% | 22.03% | 0.2461% | 21.14% | 0.3664% | 73.29% | 0.7051%
10BIM06-06 | 115 | AVERAGED DATA (N=6) | 49.3708 | 2.2739 | 4.3417 | 0.066511 | 3.017 | 0.011543 | 0.69978 | 0.58868 | Very Coarse Silt | Very Poorly Sorted | Very Fine Skewed | Very Platykurtic | 1.7306 | 0.044005 | 160.0521 | 13.7967 | 349.6909 | 4.0732 | 1.5159 | 0.016779 | 2.6488 | 0.12481 | 9.175 | 0.036686 | 55.63% | 2.341% | 44.37% | 2.341% | 0.002449% | 0.00349% | 2.622% | 0.2115% | 24.17% | 1.063% | 27.27% | 1.263% | 1.569% | 0.09799% | 1.714% | 0.126% | 3.087% | 0.2126% | 5.338% | 0.3524% | 10.52% | 0.6218% | 11.81% | 0.5647% | 11.91% | 0.4683% | 32.46% | 1.878%
10BIM06-06 | 125 | AVERAGED DATA (N=6) | 224.7757 | 8.6096 | 2.1545 | 0.055282 | 1.4244 | 0.039183 | 0.37975 | 3.8895 | Fine Sand | Poorly Sorted | Very Fine Skewed | Extremely Leptokurtic | 43.6213 | 34.0723 | 228.6987 | 4.7178 | 404.4625 | 15.6722 | 1.307 | 0.05591 | 2.1288 | 0.029763 | 5.1901 | 1.5002 | 88.83% | 1.412% | 11.17% | 1.412% | 0.1105% | 0.1153% | 4.353% | 0.7609% | 36.11% | 1.338% | 46.13% | 0.6261% | 2.129% | 0.1531% | 0.7406% | 0.08608% | 0.8563% | 0.1012% | 1.181% | 0.1369% | 2.387% | 0.313% | 2.787% | 0.365% | 3.216% | 0.4116% | 7.952% | 1.002%
10BIM06-06 | 205 | AVERAGED DATA (N=6) | 156.9271 | 12.1422 | 2.6762 | 0.11187 | 1.6811 | 0.068336 | 0.62286 | 3.3189 | Fine Sand | Poorly Sorted | Very Fine Skewed | Extremely Leptokurtic | 12.3579 | 1.3207 | 212.4074 | 4.0247 | 359.1214 | 8.7524 | 1.4779 | 0.03519 | 2.2354 | 0.027339 | 6.3467 | 0.15496 | 83.58% | 0.7717% | 16.42% | 0.7717% | 0% | 0% | 2.145% | 0.2641% | 31.51% | 1.703% | 46.19% | 0.7518% | 3.742% | 0.3208% | 2.69% | 0.1964% | 2.824% | 0.1432% | 2.541% | 0.1166% | 2.712% | 0.127% | 2.48% | 0.0958% | 3.173% | 0.09437% | 13.25% | 0.679%
10BIM06-06 | 290 | AVERAGED DATA (N=6) | 150.7243 | 15.7052 | 2.7379 | 0.1508 | 1.6375 | 0.10809 | 0.63272 | 3.1073 | Fine Sand | Poorly Sorted | Very Fine Skewed | Extremely Leptokurtic | 15.3501 | 3.4638 | 207.2072 | 4.505 | 339.7398 | 9.717 | 1.5581 | 0.041253 | 2.2712 | 0.03137 | 6.0633 | 0.33116 | 83.11% | 1.457% | 16.89% | 1.457% | 0% | 0% | 1.75% | 0.2215% | 28.98% | 1.974% | 47.77% | 0.3998% | 4.615% | 0.2803% | 3.495% | 0.2784% | 3.2% | 0.2372% | 2.586% | 0.2408% | 2.531% | 0.2863% | 2.234% | 0.2277% | 2.846% | 0.1875% | 14.05% | 1.27%
10BIM06-06 | 302 | AVERAGED DATA (N=6) | 74.3955 | 11.8142 | 3.7671 | 0.23112 | 2.5325 | 0.096338 | 0.69273 | 0.8585 | Very Fine Sand | Very Poorly Sorted | Very Fine Skewed | Mesokurtic | 3.6869 | 0.67388 | 177.2526 | 26.2083 | 348.6446 | 17.6713 | 1.522 | 0.07323 | 2.5121 | 0.21509 | 8.1079 | 0.26667 | 62.11% | 5.825% | 37.89% | 5.825% | 0.06374% | 0.06041% | 2.446% | 0.2209% | 26.99% | 4.337% | 29.21% | 1.77% | 3.396% | 0.5206% | 6.884% | 0.9512% | 7.647% | 1.183% | 6.439% | 1.069% | 6.107% | 1.044% | 5.181% | 0.8025% | 5.632% | 0.7754% | 32.26% | 5.05%
10BIM06-06 | 402 | AVERAGED DATA (N=6) | 111.435 | 3.0065 | 3.1663 | 0.038972 | 2.0881 | 0.029301 | 0.72879 | 1.6456 | Very Fine Sand | Very Poorly Sorted | Very Fine Skewed | Leptokurtic | 7.488 | 0.34163 | 218.353 | 2.1585 | 359.3281 | 2.3366 | 1.4767 | 0.0093968 | 2.1953 | 0.014268 | 7.0627 | 0.065913 | 76.09% | 0.7238% | 23.91% | 0.7238% | 0.4125% | 0.1813% | 2.051% | 0.1102% | 34.91% | 0.9447% | 36.08% | 0.2147% | 2.642% | 0.1344% | 4.319% | 0.1447% | 5.07% | 0.1727% | 4.247% | 0.1217% | 3.975% | 0.1125% | 3.126% | 0.08678% | 3.171% | 0.08679% | 20.74% | 0.6384%
10BIM06-06 | 498 | AVERAGED DATA (N=6) | 26.8748 | 1.3004 | 5.2193 | 0.069817 | 2.5774 | 0.015709 | 0.062894 | 0.82274 | Coarse Silt | Very Poorly Sorted | Symmetrical | Platykurtic | 2.299 | 0.046848 | 27.3809 | 1.6165 | 232.5638 | 9.542 | 2.1055 | 0.059193 | 5.1932 | 0.085216 | 8.7651 | 0.029372 | 32.23% | 1.687% | 67.77% | 1.687% | 0% | 0% | 1.501% | 0.06258% | 6.866% | 0.8451% | 14.73% | 0.7641% | 9.137% | 0.1141% | 14.63% | 0.2557% | 14.63% | 0.4434% | 12.11% | 0.3649% | 10.22% | 0.2712% | 7.835% | 0.1824% | 8.345% | 0.177% | 59.43% | 1.518%
10BIM06-07 | 2 | AVERAGED DATA (N=6) | 20.9915 | 1.3019 | 5.5768 | 0.089563 | 2.749 | 0.057175 | -0.046565 | 0.7167 | Coarse Silt | Very Poorly Sorted | Symmetrical | Platykurtic | 1.798 | 0.039855 | 18.6887 | 2.1119 | 236.4408 | 15.1064 | 2.0834 | 0.092228 | 5.751 | 0.16367 | 9.1197 | 0.031965 | 30.32% | 2.186% | 69.68% | 2.186% | 0% | 0% | 1.03% | 0.1611% | 7.634% | 1.337% | 14.57% | 0.9319% | 7.089% | 0.2388% | 10.84% | 0.09951% | 11.58% | 0.3032% | 11.04% | 0.7566% | 13.19% | 0.9851% | 11.84% | 0.3661% | 11.2% | 0.3242% | 58.48% | 2.51%
10BIM06-07 | 10 | AVERAGED DATA (N=6) | 23.0386 | 0.66287 | 5.4404 | 0.041505 | 2.7557 | 0.007571 | 0.037306 | 0.66218 | Coarse Silt | Very Poorly Sorted | Symmetrical | Very Platykurtic | 1.8069 | 0.023977 | 23.0102 | 0.98309 | 237.3285 | 5.1011 | 2.0754 | 0.031019 | 5.4429 | 0.061594 | 9.1124 | 0.019134 | 35.21% | 0.9389% | 64.79% | 0.9389% | 0% | 0% | 1.383% | 0.4285% | 7.104% | 0.1999% | 17.95% | 0.5088% | 8.775% | 0.1759% | 10.27% | 0.2381% | 10.19% | 0.1376% | 9.81% | 0.09576% | 12.13% | 0.1334% | 11.28% | 0.1628% | 11.1% | 0.1996% | 53.69% | 0.7676%
10BIM06-07 | 20 | AVERAGED DATA (N=6) | 18.4873 | 1.669 | 5.7632 | 0.13062 | 2.7313 | 0.0156 | -0.082276 | 0.75058 | Coarse Silt | Very Poorly Sorted | Coarse Skewed | Platykurtic | 1.6709 | 0.074479 | 15.6771 | 1.887 | 218.8101 | 9.7305 | 2.1937 | 0.064233 | 6.0057 | 0.17452 | 9.2266 | 0.064361 | 28.09% | 2.418% | 71.91% | 2.418% | 0% | 0% | 1.008% | 0.08654% | 5.976% | 0.637% | 13.22% | 1.351% | 7.887% | 0.363% | 10.39% | 0.1527% | 11.43% | 0.3671% | 11.34% | 0.2438% | 13.69% | 0.3339% | 12.6% | 0.5457% | 12.45% | 0.7993% | 59.46% | 1.643%
10BIM06-07 | 24 | AVERAGED DATA (N=6) | 8.6769 | 0.042124 | 6.8486 | 0.0069994 | 2.4315 | 0.011392 | -0.28709 | 0.98107 | Medium Silt | Very Poorly Sorted | Coarse Skewed | Mesokurtic | 1.3377 | 0.0051895 | 6.3191 | 0.028915 | 150.9421 | 6.0993 | 2.7291 | 0.057133 | 7.3061 | 0.0066024 | 9.5461 | 0.0055982 | 15.42% | 0.1752% | 84.58% | 0.1752% | 0% | 0% | 0% | 0% | 1.68% | 0.09854% | 9.497% | 0.2544% | 4.245% | 0.1666% | 6.535% | 0.1636% | 9.773% | 0.1089% | 12.93% | 0.03289% | 18.68% | 0.03129% | 18.54% | 0.0203% | 18.12% | 0.1126% | 66.46% | 0.357%
10BIM06-07 | 60 | AVERAGED DATA (N=6) | 5.2779 | 0.23342 | 7.5672 | 0.063831 | 2.1247 | 0.063552 | -0.30454 | 1.3015 | Fine Silt | Very Poorly Sorted | Coarse Skewed | Leptokurtic | 1.1921 | 0.010042 | 4.3903 | 0.11067 | 51.1876 | 12.0584 | 4.3291 | 0.34539 | 7.8319 | 0.036369 | 9.7123 | 0.012152 | 8.844% | 1.191% | 91.16% | 1.191% | 0% | 0% | 0% | 0% | 1.248% | 1.104% | 6.214% | 0.1248% | 1.382% | 0.03372% | 3.832% | 0.02838% | 7.477% | 0.05708% | 12.39% | 0.097% | 21.37% | 0.266% | 23.15% | 0.3905% | 22.94% | 0.4004% | 68.22% | 0.839%
10BIM06-07 | 98 | AVERAGED DATA (N=6) | 13.984 | 0.11296 | 6.1601 | 0.011671 | 3.0799 | 0.0078027 | -0.39445 | 0.56377 | Medium Silt | Very Poorly Sorted | Very Coarse Skewed | Very Platykurtic | 1.294 | 0.0032238 | 6.6704 | 0.076049 | 287.1604 | 2.9929 | 1.8001 | 0.015061 | 7.2281 | 0.016456 | 9.5939 | 0.003598 | 31.73% | 0.6147% | 68.27% | 0.6147% | 0% | 0% | 1.143% | 0.3272% | 13.52% | 0.2631% | 14.29% | 0.39% | 2.776% | 0.1153% | 3.156% | 0.0848% | 4.914% | 0.1154% | 7.384% | 0.1756% | 15.09% | 0.1771% | 18.32% | 0.06989% | 19.4% | 0.06674% | 48.87% | 0.6228%
10BIM06-07 | 105 | AVERAGED DATA (N=6) | 259.561 | 5.1773 | 1.9461 | 0.02878 | 1.3393 | 0.042697 | 0.36361 | 3.7221 | Medium Sand | Poorly Sorted | Very Fine Skewed | Extremely Leptokurtic | 129.5089 | 14.039 | 260.9583 | 4.2655 | 443.6134 | 7.0052 | 1.1728 | 0.022785 | 1.9383 | 0.023582 | 2.9574 | 0.15716 | 91.87% | 0.8257% | 8.134% | 0.8257% | 0.1539% | 0.1197% | 6.055% | 0.4693% | 48.34% | 1.424% | 35.92% | 0.8345% | 1.399% | 0.09593% | 0.4762% | 0.04313% | 0.5425% | 0.06399% | 0.7315% | 0.0801% | 1.651% | 0.1736% | 2.13% | 0.2051% | 2.603% | 0.2608% | 5.531% | 0.5659%
10BIM06-07 | 160 | AVERAGED DATA (N=6) | 230.3995 | 4.7559 | 2.1181 | 0.029784 | 1.2908 | 0.035659 | 0.40917 | 3.585 | Fine Sand | Poorly Sorted | Very Fine Skewed | Extremely Leptokurtic | 52.6771 | 21.5412 | 237.1678 | 3.0125 | 387.6556 | 4.1288 | 1.3672 | 0.01537 | 2.0761 | 0.018325 | 4.3781 | 0.62488 | 89.47% | 0.8333% | 10.53% | 0.8333% | 0% | 0% | 2.867% | 0.1471% | 41.42% | 1.25% | 43.02% | 0.3741% | 2.164% | 0.1335% | 1.26% | 0.09655% | 1.414% | 0.1254% | 1.507% | 0.1331% | 1.958% | 0.1667% | 1.97% | 0.1452% | 2.419% | 0.1675% | 8.109% | 0.6669%
10BIM06-07 | 225 | AVERAGED DATA (N=6) | 221.5936 | 22.5026 | 2.1815 | 0.14703 | 1.3917 | 0.15625 | 0.50178 | 3.4151 | Fine Sand | Poorly Sorted | Very Fine Skewed | Extremely Leptokurtic | 37.8312 | 23.7894 | 246.3915 | 6.7699 | 399.2481 | 6.4217 | 1.3248 | 0.023201 | 2.0215 | 0.039651 | 5.0849 | 1.0621 | 87.64% | 2.328% | 12.36% | 2.328% | 0% | 0% | 3.105% | 0.2624% | 45.46% | 2.592% | 36.53% | 0.2257% | 2.546% | 0.2842% | 1.798% | 0.2984% | 1.917% | 0.363% | 1.861% | 0.3527% | 2.155% | 0.4373% | 2.063% | 0.3971% | 2.57% | 0.48% | 9.794% | 1.849%
10BIM06-07 | 230 | AVERAGED DATA (N=6) | 95.8661 | 3.8368 | 3.384 | 0.057743 | 2.229 | 0.04336 | 0.72316 | 1.4806 | Very Fine Sand | Very Poorly Sorted | Very Fine Skewed | Very Leptokurtic | 5.1354 | 0.33137 | 196.5796 | 1.4736 | 337.7158 | 2.0609 | 1.5661 | 0.0088134 | 2.3469 | 0.010815 | 7.6083 | 0.093162 | 74.83% | 0.9365% | 25.17% | 0.9365% | 0.1547% | 0.1216% | 2.269% | 0.1033% | 26.91% | 0.3094% | 40.32% | 0.3974% | 5.175% | 0.141% | 4.633% | 0.1232% | 4.265% | 0.1918% | 3.863% | 0.1696% | 3.951% | 0.1335% | 3.853% | 0.128% | 4.606% | 0.193% | 20.56% | 0.7461%
10BIM06-07 | 260 | AVERAGED DATA (N=6) | 84.5877 | 7.0806 | 3.5685 | 0.12105 | 2.2972 | 0.081777 | 0.73275 | 1.1875 | Very Fine Sand | Very Poorly Sorted | Very Fine Skewed | Mesokurtic | 4.7286 | 0.63496 | 185.8237 | 5.4006 | 315.5774 | 5.1087 | 1.6641 | 0.023314 | 2.4286 | 0.041944 | 7.7375 | 0.19493 | 71.54% | 2.452% | 28.46% | 2.452% | 0.2255% | 0.1598% | 2.224% | 0.08074% | 21.89% | 1.44% | 43.32% | 1.16% | 3.874% | 0.1677% | 5.096% | 0.3874% | 5.091% | 0.4486% | 4.802% | 0.4338% | 4.559% | 0.4173% | 4.105% | 0.3643% | 4.809% | 0.402% | 23.65% | 2.051%
10BIM06-07 | 292 | AVERAGED DATA (N=6) | 161.1645 | 13.8981 | 2.6388 | 0.12493 | 1.4794 | 0.10679 | 0.58511 | 3.421 | Fine Sand | Poorly Sorted | Very Fine Skewed | Extremely Leptokurtic | 15.8397 | 3.4282 | 197.3167 | 1.8059 | 311.0149 | 2.4061 | 1.685 | 0.011161 | 2.3415 | 0.013209 | 6.015 | 0.31785 | 84.85% | 1.071% | 15.15% | 1.071% | 0% | 0% | 1.72% | 0.1558% | 23.14% | 0.5413% | 54.81% | 0.6009% | 5.182% | 0.08364% | 2.45% | 0.09577% | 2.625% | 0.1647% | 2.438% | 0.1952% | 2.508% | 0.2698% | 2.269% | 0.1909% | 2.857% | 0.1553% | 12.29% | 0.9164%
10BIM06-07 | 297 | AVERAGED DATA (N=6) | 207.4436 | 2.5647 | 2.2693 | 0.017837 | 0.87313 | 0.071145 | 0.24515 | 2.6161 | Fine Sand | Moderately Sorted | Fine Skewed | Very Leptokurtic | 124.4082 | 4.8004 | 208.7313 | 1.96 | 331.646 | 6.9258 | 1.5926 | 0.030124 | 2.2603 | 0.013547 | 3.0079 | 0.055699 | 93.59% | 0.6537% | 6.411% | 0.6537% | 0.6091% | 0.2287% | 3.112% | 0.1656% | 25.27% | 0.7368% | 60.98% | 0.306% | 3.614% | 0.1354% | 1.035% | 0.1063% | 1.039% | 0.123% | 1% | 0.09868% | 1.028% | 0.08919% | 0.9913% | 0.09949% | 1.318% | 0.1384% | 5.093% | 0.5167%
10BIM06-07 | 370 | AVERAGED DATA (N=6) | 178.3574 | 1.9396 | 2.4872 | 0.01569 | 0.50117 | 0.0068853 | 0.024944 | 1.1681 | Fine Sand | Well Sorted | Symmetrical | Leptokurtic | 115.4788 | 2.2367 | 179.0248 | 1.7229 | 271.2831 | 3.4397 | 1.8822 | 0.018293 | 2.4818 | 0.013885 | 3.1146 | 0.027948 | 97.47% | 0.2795% | 2.527% | 0.2795% | 0.4748% | 0.1195% | 2.386% | 0.1471% | 11.95% | 0.697% | 71.16% | 0.1472% | 11.51% | 0.6041% | 0.912% | 0.1063% | 0.2997% | 0.04972% | 0.174% | 0.03414% | 0.175% | 0.02857% | 0.316% | 0.02714% | 0.6504% | 0.03384% | 1.877% | 0.2459%
10BIM06-07 | 490 | AVERAGED DATA (N=6) | 200.176 | 0.066627 | 2.3207 | 0.00048023 | 0.64153 | 0.012875 | -0.011509 | 1.6363 | Fine Sand | Moderately Well Sorted | Symmetrical | Very Leptokurtic | 125.7918 | 1.0327 | 198.8716 | 0.092065 | 331.5101 | 3.1769 | 1.5929 | 0.013879 | 2.3301 | 0.00066772 | 2.9909 | 0.011789 | 95.71% | 0.1696% | 4.291% | 0.1696% | 0.7619% | 0.09157% | 3.872% | 0.09682% | 20.27% | 0.2625% | 65.27% | 0.3768% | 5.533% | 0.06028% | 1.017% | 0.02686% | 0.7161% | 0.03665% | 0.5751% | 0.03332% | 0.5244% | 0.02928% | 0.5747% | 0.02266% | 0.8834% | 0.02142% | 3.407% | 0.1488%
10BIM06-08 | 5 | AVERAGED DATA (N=4) | 415.2648 | 0.39367 | 1.2679 | 0.0013675 | 0.53549 | 0.00654 | -0.016345 | 1.0597 | Medium Sand | Moderately Well Sorted | Symmetrical | Mesokurtic | 259.8135 | 0.72779 | 413.2735 | 0.70117 | 669.666 | 4.0688 | 0.57851 | 0.008755 | 1.2748 | 0.0024497 | 1.9445 | 0.0040476 | 98.4% | 0.1266% | 1.603% | 0.1266% | 1.295% | 0.2503% | 28.73% | 0.3333% | 61.6% | 0.07306% | 6.396% | 0.008677% | 0.3715% | 0.008444% | 0.2038% | 0.01052% | 0.2123% | 0.0204% | 0.2332% | 0.02802% | 0.2913% | 0.03522% | 0.295% | 0.02244% | 0.3672% | 0.01054% | 1.236% | 0.1166%
10BIM06-08 | 30 | AVERAGED DATA (N=6) | 442.1611 | 3.4078 | 1.1774 | 0.011119 | 0.55159 | 0.0027264 | -0.031708 | 1.0199 | Medium Sand | Moderately Well Sorted | Symmetrical |  | 273.6936 | 1.6853 | 438.4082 | 3.267 | 729.5589 | 7.2653 | 0.45498 | 0.014358 | 1.1897 | 0.010751 | 1.8694 | 0.0088835 | 98.9% | 0.1227% | 1.1% | 0.1227% | 1.743% | 0.2045% | 34.83% | 0.6124% | 56.93% | 0.5339% | 5.117% | 0.1329% | 0.2787% | 0.006823% | 0.1291% | 0.01491% | 0.1339% | 0.02032% | 0.1593% | 0.0268% | 0.178% | 0.02903% | 0.2276% | 0.01941% | 0.272% | 0.01254% | 0.8279% | 0.1105%
10BIM06-08 | 62 | AVERAGED DATA (N=6) | 430.8516 | 0.97563 | 1.2147 | 0.0032671 | 0.54582 | 0.0049626 | -0.034418 | 1.0409 | Medium Sand | Moderately Well Sorted | Symmetrical | Mesokurtic | 269.3955 | 0.63328 | 426.6806 | 0.56502 | 708.109 | 5.1324 | 0.49799 | 0.010445 | 1.2288 | 0.001911 | 1.8922 | 0.003391 | 98.32% | 0.09877% | 1.677% | 0.09877% | 1.514% | 0.1785% | 32.2% | 0.1724% | 59.12% | 0.2595% | 5.107% | 0.02916% | 0.384% | 0.004295% | 0.2296% | 0.01036% | 0.2258% | 0.01788% | 0.2498% | 0.02337% | 0.2908% | 0.02541% | 0.2917% | 0.01429% | 0.3892% | 0.007951% | 1.288% | 0.0913%
10BIM06-08 | 68 | AVERAGED DATA (N=5) | 425.2234 | 0.74733 | 1.2337 | 0.0025363 | 0.5515 | 0.0008773 | -0.025851 | 1.0119 | Medium Sand | Moderately Well Sorted | Symmetrical | Mesokurtic | 262.212 | 0.4854 | 422.3119 | 0.69515 | 701.4628 | 1.2637 | 0.51156 | 0.0025976 | 1.2436 | 0.0023755 | 1.9312 | 0.0026714 | 99.24% | 0.06338% | 0.7567% | 0.06338% | 1.259% | 0.1024% | 31.88% | 0.2908% | 58.9% | 0.1273% | 6.682% | 0.02989% | 0.5219% | 0.01369% | 0.1022% | 0.006393% | 0.08142% | 0.01165% | 0.09001% | 0.01349% | 0.08452% | 0.01387% | 0.1652% | 0.01053% | 0.2334% | 0.00753% | 0.5233% | 0.05592%
10BIM06-08 | 103 | AVERAGED DATA (N=3) | 386.3612 | 0.087037 | 1.372 | 0.00032502 | 0.57297 | 0.0035108 | -0.057266 | 1.0468 | Medium Sand | Moderately Well Sorted | Symmetrical | Mesokurtic | 236.4707 | 0.15542 | 381.7121 | 0.4227 | 655.0191 | 2.9784 | 0.61041 | 0.0065674 | 1.3894 | 0.001597 | 2.0803 | 0.00094801 | 99.14% | 0.00724% | 0.8562% | 0.00724% | 1.468% | 0.1875% | 23.6% | 0.2013% | 62.13% | 0.0265% | 10.97% | 0.02505% | 0.9723% | 0.007044% | 0.212% | 0.003117% | 0.08377% | 0.001034% | 0.07802% | 0.000695% | 0.07883% | 0.0004738% | 0.1689% | 0.001341% | 0.2347% | 0.001105% | 0.6215% | 0.00666%
10BIM06-08 | 155 | AVERAGED DATA (N=6) | 334.772 | 2.196 | 1.5788 | 0.0094639 | 0.47651 | 0.0036043 | -0.10646 | 1.0411 | Medium Sand | Well Sorted | Coarse Skewed | Mesokurtic | 225.47 | 0.85344 | 330.1355 | 2.0437 | 522.7423 | 6.51 | 0.93594 | 0.017968 | 1.5989 | 0.008931 | 2.149 | 0.0054605 | 100% | 0% | 0% | 0% | 1.177% | 0.2093% | 10.94% | 0.608% | 69.6% | 0.08512% | 18.28% | 0.4403% | 0% | 0% | 0% | 0% | 0% | 0% | 0% | 0% | 0% | 0% | 0% | 0% | 0% | 0% | 0% | 0%
10BIM06-08 | 162 | AVERAGED DATA (N=6) | 290.7304 | 31.4564 | 1.7907 | 0.15674 | 1.49 | 0.14387 | 0.42782 | 3.1138 | Medium Sand | Poorly Sorted | Very Fine Skewed | Extremely Leptokurtic | 56.7052 | 34.5779 | 317.6795 | 11.2314 | 590.5788 | 17.0918 | 0.7604 | 0.041787 | 1.6553 | 0.051031 | 4.4751 | 1.021 | 89.04% | 1.965% | 10.96% | 1.965% | 1.114% | 0.2232% | 15.53% | 1.765% | 53.32% | 1.632% | 15.93% | 0.6987% | 3.15% | 0.5217% | 1.615% | 0.3367% | 1.672% | 0.3197% | 1.68% | 0.2783% | 2.112% | 0.3684% | 1.871% | 0.3198% | 2.005% | 0.3431% | 8.95% | 1.623%
10BIM06-08 | 172 | AVERAGED DATA (N=6) | 322.0175 | 3.411 | 1.6349 | 0.015293 | 1.2043 | 0.035947 | 0.39313 | 3.6254 | Medium Sand | Poorly Sorted | Very Fine Skewed | Extremely Leptokurtic | 140.5935 | 27.1191 | 327.8695 | 1.6918 | 516.4856 | 2.8565 | 0.95322 | 0.0079876 | 1.6088 | 0.0074525 | 2.8578 | 0.28191 | 91.55% | 0.4797% | 8.447% | 0.4797% | 0.4404% | 0.1283% | 11.27% | 0.3253% | 65.03% | 0.6864% | 13.6% | 0.2298% | 1.204% | 0.1339% | 1.141% | 0.09788% | 1.232% | 0.07713% | 1.205% | 0.04606% | 1.559% | 0.03887% | 1.533% | 0.07718% | 1.777% | 0.1462% | 6.67% | 0.3371%
10BIM06-08 | 180 | AVERAGED DATA (N=6) | 200.097 | 11.5901 | 2.3237 | 0.083612 | 1.8329 | 0.05913 | 0.69137 | 3.4667 | Fine Sand | Poorly Sorted | Very Fine Skewed | Extremely Leptokurtic | 12.4537 | 1.677 | 300.483 | 4.0166 | 483.6708 | 9.0114 | 1.0482 | 0.026916 | 1.7348 | 0.019286 | 6.3404 | 0.19506 | 83.88% | 0.689% | 16.12% | 0.689% | 0.219% | 0.1634% | 8.397% | 0.6131% | 57.43% | 0.5635% | 14.5% | 0.4366% | 3.328% | 0.1376% | 3.043% | 0.1773% | 2.399% | 0.1095% | 2.079% | 0.03384% | 2.846% | 0.05933% | 2.726% | 0.1171% | 3.029% | 0.2022% | 13.09% | 0.4971%
10BIM06-08 | 185 | AVERAGED DATA (N=4) | 318.2244 | 0.41039 | 1.6519 | 0.0018607 | 1.2881 | 0.02467 | 0.43334 | 3.8103 | Medium Sand | Poorly Sorted | Very Fine Skewed | Extremely Leptokurtic | 81.2042 | 18.079 | 328.3818 | 0.77991 | 511.9723 | 0.94539 | 0.96586 | 0.0026666 | 1.6066 | 0.0034299 | 3.6541 | 0.29349 | 90.38% | 0.3042% | 9.622% | 0.3042% | 0.1018% | 0.06615% | 11.23% | 0.1648% | 64.51% | 0.245% | 13.35% | 0.2328% | 1.189% | 0.04228% | 1.335% | 0.07849% | 1.365% | 0.03228% | 1.235% | 0.04438% | 1.776% | 0.0366% | 1.823% | 0.08197% | 2.088% | 0.1762% | 7.534% | 0.2737%
10BIM06-08 | 205 | AVERAGED DATA (N=6) | 310.0559 | 3.3268 | 1.6895 | 0.015479 | 0.784 | 0.054368 | 0.27092 | 2.0601 | Medium Sand | Moderately Sorted | Very Fine Skewed | Very Leptokurtic | 176.2631 | 7.5742 | 313.8542 | 2.5424 | 493.0049 | 4.1742 | 1.0204 | 0.012222 | 1.6719 | 0.011687 | 2.5055 | 0.062068 | 94.69% | 0.4651% | 5.311% | 0.4651% | 0.3886% | 0.149% | 8.979% | 0.2643% | 64.32% | 0.5717% | 18.78% | 0.3443% | 2.223% | 0.09104% | 1.076% | 0.05633% | 0.7351% | 0.05767% | 0.7424% | 0.06746% | 0.8986% | 0.08873% | 0.8495% | 0.1019% | 1.01% | 0.09538% | 4.301% | 0.3721%
10BIM06-08 | 218 | AVERAGED DATA (N=6) | 267.11 | 1.8668 | 1.9045 | 0.010083 | 0.70159 | 0.026847 | 0.19319 | 1.6618 | Medium Sand | Moderately Sorted | Fine Skewed | Very Leptokurtic | 144.7368 | 7.4529 | 269.9251 | 0.93015 | 434.6266 | 0.57866 | 1.2022 | 0.0019202 | 1.8894 | 0.0049712 | 2.7904 | 0.074329 | 95.5% | 0.3587% | 4.504% | 0.3587% | 0.3642% | 0.08863% | 5.332% | 0.1129% | 52.93% | 0.4689% | 32.83% | 0.1402% | 4.034% | 0.2441% | 1.56% | 0.1733% | 0.6711% | 0.06534% | 0.452% | 0.02046% | 0.4938% | 0.01949% | 0.5439% | 0.03083% | 0.7833% | 0.0503% | 3.721% | 0.3094%
10BIM06-08 | 225 | AVERAGED DATA (N=6) | 32.0507 | 1.2273 | 4.9646 | 0.055265 | 2.29 | 0.0046046 | 0.37212 | 1.0303 | Coarse Silt | Very Poorly Sorted | Very Fine Skewed | Mesokurtic | 2.7495 | 0.090413 | 48.8719 | 1.7964 | 179.003 | 8.1691 | 2.4834 | 0.065863 | 4.3558 | 0.053049 | 8.5074 | 0.047469 | 41.7% | 1.31% | 58.3% | 1.31% | 0.008346% | 0.008997% | 1.161% | 0.2956% | 3.994% | 0.235% | 12.25% | 0.4709% | 24.28% | 0.3143% | 20.34% | 0.5117% | 10.94% | 0.2479% | 6.825% | 0.1217% | 6.811% | 0.07182% | 6.436% | 0.1246% | 6.943% | 0.2368% | 51.36% | 1.078%
10BIM06-08 | 255 | AVERAGED DATA (N=6) | 32.0507 | 1.2273 | 4.9646 | 0.055265 | 2.29 | 0.0046046 | 0.37212 | 1.0303 | Coarse Silt | Very Poorly Sorted | Very Fine Skewed | Mesokurtic | 2.7495 | 0.090413 | 48.8719 | 1.7964 | 179.003 | 8.1691 | 2.4834 | 0.065863 | 4.3558 | 0.053049 | 8.5074 | 0.047469 | 41.7% | 1.31% | 58.3% | 1.31% | 0.008346% | 0.008997% | 1.161% | 0.2956% | 3.994% | 0.235% | 12.25% | 0.4709% | 24.28% | 0.3143% | 20.34% | 0.5117% | 10.94% | 0.2479% | 6.825% | 0.1217% | 6.811% | 0.07182% | 6.436% | 0.1246% | 6.943% | 0.2368% | 51.36% | 1.078%
10BIM06-08 | 270 | AVERAGED DATA (N=6) | 19.2262 | 0.26391 | 5.7009 | 0.019793 | 2.2004 | 0.0041618 | 0.28798 | 0.8374 | Coarse Silt | Very Poorly Sorted | Fine Skewed | Platykurtic | 2.0359 | 0.010635 | 26.3193 | 0.68089 | 105.5432 | 0.76802 | 3.2441 | 0.010495 | 5.2482 | 0.037311 | 8.9402 | 0.0075423 | 24.64% | 0.4514% | 75.36% | 0.4514% | 0% | 0% | 0% | 0% | 0.356% | 0.0698% | 6.489% | 0.1064% | 17.79% | 0.4059% | 21.1% | 0.1752% | 15.05% | 0.07998% | 10.6% | 0.1744% | 10.1% | 0.2574% | 9.003% | 0.1441% | 9.509% | 0.06334% | 65.85% | 0.8311%
10BIM06-08 | 310 | AVERAGED DATA (N=6) | 17.4435 | 1.8494 | 5.8493 | 0.15343 | 2.4582 | 0.095717 | 0.054676 | 0.94302 | Coarse Silt | Very Poorly Sorted | Symmetrical | Mesokurtic | 1.8769 | 0.0519 | 19.4338 | 1.4087 | 180.9178 | 59.0064 | 2.5476 | 0.48784 | 5.6891 | 0.10474 | 9.058 | 0.039911 | 22.11% | 2.634% | 77.89% | 2.634% | 0% | 0% | 0.9959% | 0.2049% | 6.182% | 2.097% | 5.34% | 0.478% | 9.59% | 0.1384% | 16.14% | 0.4991% | 16.45% | 0.6352% | 12.73% | 0.4656% | 11.75% | 0.3457% | 10.29% | 0.3194% | 10.54% | 0.373% | 67.36% | 2.265%
10BIM06-08 | 314 | AVERAGED DATA (N=3) | 329.9672 | 0.026557 | 1.5996 | 0.00011611 | 0.43763 | 0.0026233 | -0.090235 | 1.0185 | Medium Sand | Well Sorted | Symmetrical | Mesokurtic | 228.0234 | 0.34 | 326.0939 | 0.13733 | 495.9553 | 1.2092 | 1.0117 | 0.0035163 | 1.6166 | 0.0006075 | 2.1327 | 0.0021523 | 100% | 0% | 0% | 0% | 1.098% | 0.1099% | 8.513% | 0.2026% | 72.67% | 0.2335% | 17.72% | 0.1208% | 0% | 0% | 0% | 0% | 0% | 0% | 0% | 0% | 0% | 0% | 0% | 0% | 0% | 0% | 0% | 0%
10BIM06-08 | 320 | AVERAGED DATA (N=6) | 15.7365 | 1.3172 | 5.9948 | 0.12102 | 2.3048 | 0.11488 | 0.10945 | 0.95608 | Coarse Silt | Very Poorly Sorted | Symmetrical | Mesokurtic | 1.8782 | 0.018728 | 18.7617 | 1.2073 | 133.1763 | 41.8592 | 2.9835 | 0.46894 | 5.7391 | 0.092956 | 9.0565 | 0.014386 | 18.09% | 2.618% | 81.91% | 2.618% | 0% | 0% | 0.5327% | 0.5366% | 3.844% | 1.781% | 5.215% | 0.3297% | 8.499% | 0.05194% | 17.8% | 0.5162% | 18.2% | 0.6979% | 12.88% | 0.5131% | 12.02% | 0.4845% | 10.5% | 0.2837% | 10.52% | 0.1365% | 71.39% | 2.495%
10BIM06-08 | 335 | AVERAGED DATA (N=3) | 21.1315 | 0.037681 | 5.5645 | 0.0025741 | 2.2248 | 0.0084184 | 0.27505 | 0.94836 | Coarse Silt | Very Poorly Sorted | Fine Skewed | Mesokurtic | 2.2336 | 0.0067507 | 29.309 | 0.15142 | 117.563 | 0.9089 | 3.0885 | 0.011173 | 5.0925 | 0.0074453 | 8.8064 | 0.0043616 | 25.58% | 0.008881% | 74.42% | 0.008881% | 0% | 0% | 1.186% | 0.1446% | 2.183% | 0.09321% | 5.774% | 0.1143% | 16.44% | 0.1255% | 22.68% | 0.129% | 15.68% | 0.02379% | 10.29% | 0.05999% | 9.157% | 0.06614% | 8.054% | 0.0248% | 8.564% | 0.0296% | 65.85% | 0.3037%
10BIM06-08 | 345 | AVERAGED DATA (N=6) | 15.4141 | 0.7909 | 6.0215 | 0.073628 | 2.7371 | 0.046512 | -0.17356 | 0.94417 | Medium Silt | Very Poorly Sorted | Coarse Skewed | Mesokurtic | 1.5985 | 0.012433 | 12.1034 | 0.13901 | 263.7066 | 7.3477 | 1.9236 | 0.040088 | 6.3685 | 0.016491 | 9.2891 | 0.011209 | 20.81% | 0.8032% | 79.19% | 0.8032% | 0% | 0% | 1.382% | 0.09822% | 9.49% | 0.4397% | 5.49% | 0.2505% | 4.447% | 0.06078% | 9.67% | 0.2606% | 14.43% | 0.3272% | 13.78% | 0.0838% | 14.43% | 0.05374% | 13.52% | 0.05371% | 13.36% | 0.1433% | 65.83% | 0.7791%
10BIM06-08 | 350 | AVERAGED DATA (N=6) | 5.6047 | 0.095739 | 7.4794 | 0.024648 | 1.8106 | 0.021765 | -0.15342 | 0.91821 | Fine Silt | Poorly Sorted | Coarse Skewed | Mesokurtic | 1.2525 | 0.0038758 | 4.9441 | 0.073789 | 32.1229 | 1.3662 | 4.9616 | 0.061399 | 7.6602 | 0.021533 | 9.6409 | 0.0044646 | 3.53% | 0.4318% | 96.47% | 0.4318% | 0% | 0% | 0% | 0% | 0.02812% | 0.02804% | 1.535% | 0.4701% | 1.967% | 0.06938% | 6.809% | 0.1207% | 11.85% | 0.061% | 14.47% | 0.0262% | 20.81% | 0.2233% | 21.6% | 0.2358% | 20.93% | 0.1443% | 75.54% | 0.6669%
10BIM06-08 | 420 | AVERAGED DATA (N=6) | 4.6459 | 0.10339 | 7.7502 | 0.032119 | 1.5576 | 0.046023 | -0.086078 | 1.0161 | Fine Silt | Poorly Sorted | Coarse Skewed | Mesokurtic | 1.2493 | 0.0026969 | 4.4715 | 0.061085 | 20.2937 | 1.358 | 5.6261 | 0.096701 | 7.8052 | 0.019716 | 9.6447 | 0.0031167 | 1.503% | 0.7032% | 98.5% | 0.7032% | 0% | 0% | 0% | 0% | 0.0002918% | 0.0002953% | 0.4543% | 0.4408% | 1.048% | 0.2629% | 3.886% | 0.1863% | 8.523% | 0.05126% | 16.31% | 0.1644% | 24.76% | 0.3527% | 23.7% | 0.3201% | 21.32% | 0.1177% | 77.18% | 1.075%
10BIM06-08 | 530 | AVERAGED DATA (N=6) | 3.9337 | 0.016444 | 7.9899 | 0.0060304 | 1.4342 | 0.0094281 | -0.074492 | 1.0307 | Fine Silt | Poorly Sorted | Symmetrical | Mesokurtic | 1.173 | 0.0017989 | 3.8495 | 0.0051746 | 15.325 | 0.32202 | 6.0283 | 0.030284 | 8.0211 | 0.0019398 | 9.7355 | 0.0022117 | 1.094% | 0.1326% | 98.91% | 0.1326% | 0% | 0% | 0% | 0% | 0% | 0% | 0.1018% | 0.0824% | 0.992% | 0.05399% | 2.575% | 0.03938% | 6.098% | 0.08776% | 14.03% | 0.07936% | 25.62% | 0.1329% | 26.33% | 0.04842% | 24.26% | 0.03939% | 74.65% | 0.3878%
10BIM06-09 | 2 | AVERAGED DATA (N=6) | 14.5248 | 0.34874 | 6.1058 | 0.034635 | 2.2062 | 0.021363 | 0.022186 | 0.80409 | Medium Silt | Very Poorly Sorted | Symmetrical | Platykurtic | 1.9528 | 0.088544 | 14.6358 | 0.15544 | 101.6187 | 0.42484 | 3.2988 | 0.0060371 | 6.0944 | 0.015318 | 9.0018 | 0.0654 | 19.51% | 0.4013% | 80.49% | 0.4013% | 0% | 0% | 0% | 0.0654 | 0.446% | 0.4013% | 6.162% | 0.4013% | 12.9% | 0% | 15.13% | 0% | 14.16% | 0.1088% | 13.56% | 0.0691% | 15.29% | 0.4563% | 12.32% | 0.083% | 10.03% | 0.6415% | 70.46% | 0.7172%
10BIM06-09 | 15 | AVERAGED DATA (N=6) | 12.7137 | 0.18179 | 6.2976 | 0.020622 | 2.1811 | 0.010715 | 0.010185 | 0.83672 | Medium Silt | Very Poorly Sorted | Symmetrical | Platykurtic | 1.7961 | 0.027549 | 12.9374 | 0.55295 | 88.8995 | 0.96741 | 3.4918 | 0.015644 | 6.2736 | 0.06169 | 9.1211 | 0.02211 | 15.73% | 0.2104% | 84.27% | 0.2104% | 0% | 0% | 0% | 0.02211 | 1.185% | 0.2104% | 4.708% | 0.2104% | 9.836% | 0% | 15.63% | 0% | 15.03% | 0.112% | 13.69% | 0.08933% | 15.55% | 0.1707% | 13.11% | 0.6979% | 11.26% | 0.2399% | 73.01% | 1.07%
10BIM06-09 | 29 | AVERAGED DATA (N=6) | 18.5794 | 0.91355 | 5.7519 | 0.070975 | 2.5026 | 0.057363 | 0.030486 | 0.81957 | Coarse Silt | Very Poorly Sorted | Symmetrical | Platykurtic | 1.9507 | 0.04983 | 19.6493 | 0.76211 | 165.3929 | 21.998 | 2.6089 | 0.19304 | 5.6705 | 0.055964 | 9.0023 | 0.036855 | 27.5% | 1.258% | 72.5% | 1.258% | 0% | 0% | 1.611% | 0.036855 | 4.24% | 1.258% | 8.039% | 1.258% | 13.61% | 0% | 13.64% | 0.4838% | 12.84% | 0.8947% | 11.69% | 0.2523% | 13.09% | 0.3711% | 11.21% | 0.3975% | 10.03% | 0.3497% | 62.47% | 2.399%
10BIM06-09 | 33 | AVERAGED DATA (N=5) | 45.6228 | 0.77189 | 4.4543 | 0.024396 | 2.7842 | 0.072521 | 0.32872 | 0.83706 | Very Coarse Silt | Very Poorly Sorted | Fine Skewed | Platykurtic | 2.6316 | 0.093274 | 73.3058 | 5.214 | 412.4314 | 33.7989 | 1.2825 | 0.11672 | 3.7737 | 0.10426 | 8.5708 | 0.051495 | 53.21% | 1.689% | 46.79% | 1.689% | 0.06204% | 0.0116% | 6.521% | 0.051495 | 11.9% | 1.689% | 15.5% | 1.689% | 19.23% | 0.0116% | 9.749% | 1.268% | 7.651% | 0.1267% | 6.889% | 1.297% | 8.123% | 1.756% | 7.303% | 0.1339% | 7.071% | 0.2458% | 39.71% | 4.581%
10BIM06-09 | 70 | AVERAGED DATA (N=6) | 16.3979 | 0.46389 | 5.9309 | 0.040791 | 2.3392 | 0.032158 | 0.13663 | 0.82366 | Coarse Silt | Very Poorly Sorted | Fine Skewed | Platykurtic | 1.8205 | 0.013065 | 19.7792 | 0.81532 | 113.6961 | 5.8518 | 3.1387 | 0.074312 | 5.6611 | 0.05945 | 9.1015 | 0.01034 | 22.48% | 0.8164% | 77.52% | 0.8164% | 0% | 0% | 0.5299% | 0.01034 | 2.305% | 0.8164% | 5.832% | 0.8164% | 13.81% | 0% | 17.85% | 0.1643% | 13.82% | 0.2946% | 11.08% | 0.2745% | 12.52% | 0.09795% | 11.27% | 0.07202% | 10.98% | 0.1056% | 66.54% | 0.9033%
10BIM06-09 | 110 | AVERAGED DATA (N=6) | 4.9223 | 0.07408 | 7.6666 | 0.021717 | 1.7546 | 0.034691 | -0.18162 | 1.0439 | Fine Silt | Poorly Sorted | Coarse Skewed | Mesokurtic | 1.2097 | 0.0029779 | 4.3711 | 0.022534 | 27.8909 | 2.0731 | 5.1681 | 0.10752 | 7.8378 | 0.0074357 | 9.6912 | 0.0035523 | 3.709% | 0.7056% | 96.29% | 0.7056% | 0% | 0% | 0% | 0.0035523 | 0.0007146% | 0.7056% | 1.25% | 0.7056% | 2.458% | 0% | 5.187% | 0% | 8.789% | 0.0007541% | 13.88% | 0.4128% | 22.34% | 0.2947% | 23.52% | 0.02373% | 22.58% | 0.09489% | 73.71% | 0.7319%
10BIM06-09 | 120 | AVERAGED DATA (N=6) | 5.2787 | 0.067706 | 7.5657 | 0.018505 | 1.6997 | 0.011666 | -0.10835 | 1.012 | Fine Silt | Poorly Sorted | Coarse Skewed | Mesokurtic | 1.283 | 0.008214 | 4.9879 | 0.053559 | 25.9536 | 0.65977 | 5.2684 | 0.03668 | 7.6474 | 0.015491 | 9.6063 | 0.0092346 | 3.384% | 0.2476% | 96.62% | 0.2476% | 0% | 0% | 0% | 0.0092346 | 0.01477% | 0.2476% | 1.66% | 0.2476% | 1.709% | 0% | 4.731% | 0% | 10.02% | 0.004439% | 17.03% | 0.08628% | 23.15% | 0.166% | 21.7% | 0.04395% | 19.98% | 0.2297% | 76.63% | 0.3006%
10BIM06-09 | 202 | AVERAGED DATA (N=6) | 5.4145 | 0.62152 | 7.5385 | 0.16634 | 1.8154 | 0.099635 | -0.16461 | 0.95565 | Fine Silt | Poorly Sorted | Coarse Skewed | Mesokurtic | 1.2214 | 0.037452 | 4.772 | 0.47978 | 32.1994 | 7.2203 | 4.994 | 0.32908 | 7.7185 | 0.14555 | 9.6779 | 0.044255 | 3.923% | 1.297% | 96.08% | 1.297% | 0% | 0% | 0% | 0.044255 | 0.004165% | 1.297% | 1.45% | 1.297% | 2.468% | 0% | 6.383% | 0% | 10.65% | 0.004174% | 14.15% | 0.6523% | 20.98% | 0.6408% | 22.03% | 1.367% | 21.89% | 1.449% | 74.19% | 2.664%
10BIM06-09 | 293 | AVERAGED DATA (N=6) | 3.9134 | 0.060894 | 7.9975 | 0.022444 | 1.5587 | 0.018148 | -0.16418 | 1.0685 | Very Fine Silt | Poorly Sorted | Coarse Skewed | Mesokurtic | 1.1206 | 0.0081242 | 3.5933 | 0.038679 | 19.1238 | 0.78393 | 5.7097 | 0.059168 | 8.1206 | 0.015526 | 9.8015 | 0.010458 | 1.593% | 0.2422% | 98.41% | 0.2422% | 0% | 0% | 0% | 0.010458 | 0% | 0.2422% | 0.1411% | 0.2422% | 1.452% | 0% | 3.629% | 0% | 7.146% | 0% | 11.67% | 0.08666% | 22.78% | 0.1588% | 26.59% | 0.1615% | 26.59% | 0.3463% | 71.82% | 0.407%
10BIM06-09 | 297 | AVERAGED DATA (N=6) | 3.6238 | 0.11059 | 8.109 | 0.044011 | 1.544 | 0.014441 | -0.18459 | 1.1572 | Very Fine Silt | Poorly Sorted | Coarse Skewed | Leptokurtic | 1.0957 | 0.017929 | 3.3633 | 0.094362 | 17.9926 | 0.8138 | 5.7979 | 0.06508 | 8.2165 | 0.040471 | 9.8342 | 0.023608 | 2.046% | 0.06951% | 97.95% | 0.06951% | 0% | 0% | 0% | 0.023608 | 0% | 0.06951% | 0.1988% | 0.06951% | 1.847% | 0% | 3.649% | 0% | 5.613% | 0% | 9.963% | 0.06467% | 22.78% | 0.06559% | 27.83% | 0.1917% | 28.12% | 0.8737% | 69.84% | 0.322%
10BIM06-09 | 403 | AVERAGED DATA (N=4) | 9.6949 | 0.049381 | 6.6886 | 0.0073513 | 2.1633 | 0.0058176 | -0.019132 | 0.89328 | Medium Silt | Very Poorly Sorted | Symmetrical | Mesokurtic | 1.4538 | 0.004675 | 9.7895 | 0.13199 | 68.6452 | 1.602 | 3.8651 | 0.033683 | 6.6747 | 0.019454 | 9.426 | 0.0046366 | 11.01% | 0.1946% | 88.99% | 0.1946% | 0% | 0% | 0% | 0.0046366 | 0.1362% | 0.1946% | 4.453% | 0.1946% | 6.418% | 0% | 12.3% | 0% | 16.13% | 0.02007% | 15.67% | 0.3184% | 15.68% | 0.1098% | 14.11% | 0.3342% | 15.1% | 0.06166% | 73.89% | 0.7824%
10BIM06-09 | 540 | AVERAGED DATA (N=6) | 7.3643 | 0.028301 | 7.0853 | 0.0055424 | 1.9728 | 0.001678 | -0.046567 | 0.79936 | Fine Silt | Poorly Sorted | Symmetrical | Platykurtic | 1.2918 | 0.003474 | 6.9478 | 0.034502 | 43.8533 | 0.14949 | 4.5112 | 0.0049179 | 7.1692 | 0.0071577 | 9.5964 | 0.0038813 | 4.587% | 0.0931% | 95.41% | 0.0931% | 0% | 0% | 0% | 0.0038813 | 0.01771% | 0.0931% | 1.127% | 0.0931% | 3.442% | 0% | 12.58% | 0% | 14.99% | 0.01769% | 15.06% | 0.03311% | 17.06% | 0.05872% | 17.07% | 0.1419% | 18.64% | 0.06654% | 76.77% | 0.2514%
10BIM06-10 | 2 | AVERAGED DATA (N=6) | 393.6723 | 4.252 | 1.345 | 0.015589 | 0.60269 | 0.0022271 | -0.013312 | 1.0566 | Medium Sand | Moderately Well Sorted | Symmetrical | Mesokurtic | 232.3843 | 2.4227 | 391.5673 | 4.0574 | 673.7362 | 7.4594 | 0.56983 | 0.015994 | 1.3527 | 0.014953 | 2.1055 | 0.015044 | 98.18% | 0.1346% | 1.816% | 0.1346% | 1.459% | 0.2141% | 26.15% | 0.7169% | 59.08% | 0.2894% | 11.01% | 0.4114% | 0.475% | 0.006961% | 0.2281% | 0.01071% | 0.2212% | 0.02123% | 0.2565% | 0.03162% | 0.3299% | 0.03814% | 0.3429% | 0.02307% | 0.437% | 0.009949% | 1.379% | 0.1248%
10BIM06-10 | 9 | AVERAGED DATA (N=3) | 398.3392 | 0.091971 | 1.3279 | 0.00033307 | 0.59667 | 0.0012289 | -0.028094 | 1.0376 | Medium Sand | Moderately Well Sorted | Symmetrical | Mesokurtic | 236.4237 | 0.46724 | 395.4437 | 0.075557 | 681.4377 | 0.54827 | 0.55335 | 0.0011607 | 1.3385 | 0.00027567 | 2.0806 | 0.0028531 | 98.69% | 0.05602% | 1.312% | 0.05602% | 1.612% | 0.1411% | 26.84% | 0.2075% | 59% | 0.1466% | 10.81% | 0.01004% | 0.4267% | 0.01086% | 0.1645% | 0.00818% | 0.149% | 0.008719% | 0.1657% | 0.007932% | 0.206% | 0.01002% | 0.2474% | 0.01001% | 0.3792% | 0.0114% | 0.9327% | 0.04487%
10BIM06-10 | 17 | AVERAGED DATA (N=5) | 408.8029 | 2.9662 | 1.2906 | 0.010479 | 0.67132 | 0.0083246 | 0.0040045 | 1.0884 | Medium Sand | Moderately Well Sorted | Symmetrical | Mesokurtic | 228.142 | 2.8918 | 405.6233 | 2.6653 | 738.772 | 3.5157 | 0.43682 | 0.0068455 | 1.3018 | 0.0094933 | 2.1321 | 0.018334 | 97.34% | 0.01354% | 2.66% | 0.01354% | 2.363% | 0.1346% | 29.67% | 0.2988% | 54.33% | 0.2617% | 10.22% | 0.4899% | 0.762% | 0.1004% | 0.3705% | 0.02168% | 0.3516% | 0.003481% | 0.3797% | 0.02491% | 0.47% | 0.03051% | 0.4794% | 0.002687% | 0.6084% | 0.02597% | 2.051% | 0.08327%
10BIM06-10 | 21 | AVERAGED DATA (N=6) | 222.677 | 12.1125 | 2.1691 | 0.078554 | 1.2826 | 0.109 | 0.42117 | 2.8426 | Fine Sand | Poorly Sorted | Very Fine Skewed | Very Leptokurtic | 64.954 | 16.4009 | 241.5734 | 4.5675 | 425.5352 | 2.8745 | 1.2327 | 0.0097544 | 2.0497 | 0.027281 | 3.992 | 0.37236 | 90.14% | 1.247% | 9.859% | 1.247% | 0.258% | 0.1029% | 5.602% | 0.2301% | 40.72% | 1.701% | 37.42% | 0.164% | 6.138% | 0.6823% | 2.18% | 0.2734% | 1.477% | 0.196% | 1.329% | 0.1766% | 1.622% | 0.2215% | 1.515% | 0.1881% | 1.736% | 0.1926% | 8.124% | 1.056%
10BIM06-10 | 40 | AVERAGED DATA (N=6) | 287.9408 | 2.3392 | 1.7962 | 0.011722 | 0.6148 | 0.091829 | 0.1677 | 1.7435 | Medium Sand | Moderately Well Sorted | Symmetrical | Leptokurtic | 187.2557 | 3.4825 | 288.3603 | 1.8923 | 436.0681 | 3.0148 | 1.1974 | 0.0099736 | 1.7941 | 0.0094683 | 2.4172 | 0.026846 | 95.51% | 0.6306% | 4.485% | 0.6306% | 0.3993% | 0.09853% | 4.96% | 0.1413% | 62.58% | 0.7319% | 26.44% | 0.1176% | 1.142% | 0.0767% | 0.712% | 0.08227% | 0.6923% | 0.1075% | 0.6742% | 0.1313% | 0.7554% | 0.1492% | 0.7339% | 0.09433% | 0.9175% | 0.06648% | 3.568% | 0.5646%
10BIM06-10 | 77 | AVERAGED DATA (N=6) | 276.5434 | 2.8668 | 1.8545 | 0.014957 | 0.5296 | 0.062677 | 0.085106 | 1.4354 | Medium Sand | Moderately Well Sorted | Fine Skewed | Very Leptokurtic | 184.0994 | 3.8968 | 275.8358 | 2.4225 | 414.7215 | 4.161 | 1.2699 | 0.014479 | 1.8582 | 0.012671 | 2.4418 | 0.030548 | 95.99% | 0.6139% | 4.014% | 0.6139% | 0.1551% | 0.1469% | 4.153% | 0.2566% | 58.66% | 1.03% | 32.05% | 0.4178% | 0.9705% | 0.1042% | 0.7137% | 0.116% | 0.6408% | 0.1177% | 0.5631% | 0.1148% | 0.6335% | 0.1269% | 0.6343% | 0.08438% | 0.8289% | 0.05494% | 3.185% | 0.5597%
10BIM06-10 | 81 | AVERAGED DATA (N=6) | 38.5967 | 3.3026 | 4.7007 | 0.1238 | 2.6807 | 0.021127 | 0.19028 | 0.71936 | Very Coarse Silt | Very Poorly Sorted | Fine Skewed | Platykurtic | 2.6854 | 0.13476 | 47.3985 | 7.0152 | 315.4394 | 6.387 | 1.6649 | 0.029252 | 4.415 | 0.21513 | 8.5425 | 0.072519 | 45.25% | 2.791% | 54.75% | 2.791% | 0.03133% | 0.004392% | 2.18% | 0.2518% | 17.14% | 2.043% | 17.08% | 1.104% | 8.822% | 0.1436% | 12.45% | 0.4511% | 11.26% | 0.5171% | 8.034% | 0.4618% | 8.695% | 0.5594% | 7.397% | 0.4557% | 6.906% | 0.3518% | 47.84% | 2.445%
10BIM06-10 | 102 | AVERAGED DATA (N=6) | 41.2728 | 0.49474 | 4.5988 | 0.017295 | 2.6013 | 0.0077532 | 0.29913 | 0.72977 | Very Coarse Silt | Very Poorly Sorted | Very Fine Skewed | Platykurtic | 2.7496 | 0.02607 | 57.5855 | 1.4938 | 285.9808 | 0.85185 | 1.806 | 0.004296 | 4.1186 | 0.037404 | 8.5066 | 0.013672 | 48.77% | 0.4136% | 51.23% | 0.4136% | 0.005621% | 0.006319% | 1.239% | 0.2869% | 15.64% | 0.2236% | 23.64% | 0.6105% | 8.249% | 0.1081% | 11.97% | 0.2026% | 10.18% | 0.016% | 7.516% | 0.03369% | 7.873% | 0.06472% | 6.882% | 0.05957% | 6.801% | 0.0659% | 44.43% | 0.3765%
10BIM06-10 | 117 | AVERAGED DATA (N=6) | 48.7447 | 1.7835 | 4.3596 | 0.052803 | 2.5049 | 0.014236 | 0.32289 | 0.83717 | Very Coarse Silt | Very Poorly Sorted | Very Fine Skewed | Platykurtic | 3.309 | 0.076089 | 67.8786 | 3.9229 | 302.0583 | 1.8313 | 1.7271 | 0.0087432 | 3.8833 | 0.083456 | 8.2398 | 0.033188 | 51.99% | 1.385% | 48.01% | 1.385% | 0.009894% | 0.01% | 1.215% | 0.3461% | 18.37% | 1.148% | 18.31% | 0.9118% | 14.09% | 0.3233% | 15.07% | 0.5679% | 8.667% | 0.2238% | 6.384% | 0.1563% | 6.421% | 0.1986% | 5.677% | 0.1482% | 5.788% | 0.09376% | 42.22% | 1.295%
10BIM06-10 | 121 | AVERAGED DATA (N=6) | 14.2947 | 1.5193 | 6.1366 | 0.15393 | 2.361 | 0.084394 | -0.023292 | 0.91253 | Medium Silt | Very Poorly Sorted | Symmetrical | Mesokurtic | 1.7865 | 0.078552 | 14.1637 | 0.86212 | 140.8191 | 40.1161 | 2.8891 | 0.42233 | 6.1443 | 0.087958 | 9.1301 | 0.063425 | 18.74% | 2.652% | 81.26% | 2.652% | 0% | 0% | 0.2802% | 0.2811% | 3.18% | 1.338% | 7.223% | 1.109% | 8.061% | 0.08425% | 13.06% | 0.6046% | 16.03% | 0.7028% | 14.38% | 0.2488% | 14.4% | 0.09217% | 12.07% | 0.3593% | 11.31% | 0.6787% | 69.94% | 2.008%
10BIM06-10 | 197 | AVERAGED DATA (N=6) | 22.793 | 0.2584 | 5.4554 | 0.016363 | 2.3346 | 0.011224 | 0.24313 | 0.86376 | Coarse Silt | Very Poorly Sorted | Fine Skewed | Platykurtic | 2.2152 | 0.019813 | 30.533 | 0.60248 | 145.2366 | 2.6427 | 2.7838 | 0.02626 | 5.0338 | 0.028479 | 8.8184 | 0.012887 | 31.14% | 0.4101% | 68.86% | 0.4101% | 0% | 0% | 0.9902% | 0.04003% | 2.669% | 0.183% | 8.96% | 0.1309% | 18.52% | 0.1119% | 18.34% | 0.03812% | 13.61% | 0.07345% | 10.18% | 0.1624% | 9.707% | 0.198% | 8.418% | 0.08751% | 8.606% | 0.1001% | 60.26% | 0.5594%
10BIM06-10 | 272 | AVERAGED DATA (N=6) | 8.399 | 1.4592 | 6.9177 | 0.25312 | 2.1897 | 0.17978 | -0.19856 | 0.851 | Medium Silt | Very Poorly Sorted | Coarse Skewed |  | 1.3771 | 0.044136 | 6.6334 | 0.79648 | 75.4721 | 24.4762 | 3.808 | 0.48523 | 7.2465 | 0.17401 | 9.5049 | 0.046251 | 12.31% | 4.71% | 87.69% | 4.71% | 0% | 0% | 0% | 0% | 0.2737% | 0.277% | 3.132% | 2.953% | 8.908% | 1.483% | 9.043% | 0.1267% | 10.94% | 0.5589% | 13.21% | 0.9085% | 18.48% | 1.207% | 18.5% | 1.126% | 17.52% | 1.033% | 70.16% | 3.928%
10BIM06-10 | 276 | AVERAGED DATA (N=6) | 5.9684 | 0.14505 | 7.3889 | 0.035044 | 1.8397 | 0.019348 | -0.15161 | 0.92415 | Fine Silt | Poorly Sorted | Coarse Skewed | Mesokurtic | 1.3056 | 0.013748 | 5.2792 | 0.098199 | 36.5378 | 1.9189 | 4.7765 | 0.075736 | 7.5657 | 0.026819 | 9.5811 | 0.015187 | 4.2% | 0.3667% | 95.8% | 0.3667% | 0% | 0% | 0% | 0% | 0.0001651% | 9.593e-05% | 0.921% | 0.1558% | 3.279% | 0.2134% | 7.681% | 0.3124% | 11.7% | 0.03873% | 15.01% | 0.07427% | 20.87% | 0.1185% | 21.01% | 0.187% | 19.52% | 0.3322% | 76.28% | 0.7309%
10BIM06-10 | 403 | AVERAGED DATA (N=6) | 4.9691 | 0.045459 | 7.6529 | 0.013199 | 1.6094 | 0.0084921 | -0.085395 | 0.93847 | Fine Silt | Poorly Sorted | Symmetrical | Mesokurtic | 1.2516 | 0.0042155 | 4.6823 | 0.07061 | 22.0745 | 0.15718 | 5.5015 | 0.010269 | 7.7387 | 0.021757 | 9.642 | 0.0048594 | 1.301% | 0.3318% | 98.7% | 0.3318% | 0% | 0% | 0% | 0% | 0% | 0% | 0.3106% | 0.1097% | 0.9907% | 0.2284% | 4.165% | 0.01793% | 11.16% | 0.5027% | 16.66% | 0.4108% | 22.98% | 0.1423% | 22.69% | 0.2763% | 21.05% | 0.1776% | 77.65% | 1.35%
10BIM06-10 | 492 | AVERAGED DATA (N=6) | 4.3872 | 0.053537 | 7.8326 | 0.017604 | 1.4472 | 0.012795 | -0.017716 | 0.9707 | Fine Silt | Poorly Sorted | Symmetrical | Mesokurtic | 1.2277 | 0.0059903 | 4.3972 | 0.046955 | 16.4447 | 0.43424 | 5.9267 | 0.038071 | 7.8293 | 0.015406 | 9.6699 | 0.0070395 | 0.9769% | 0.2713% | 99.02% | 0.2713% | 0% | 0% | 0% | 0% | 0% | 0% | 0.196% | 0.09321% | 0.7809% | 0.1839% | 2.3% | 0.06446% | 7.561% | 0.1043% | 17.72% | 0.0547% | 25.92% | 0.09296% | 23.84% | 0.1622% | 21.69% | 0.2254% | 77.34% | 0.4786%
10BIM06-11 | 3 | AVERAGED DATA (N=6) | 102.7272 | 3.7019 | 3.284 | 0.051999 | 2.2443 | 0.072333 | 0.53439 | 1.3848 | Very Fine Sand | Very Poorly Sorted | Very Fine Skewed | Leptokurtic | 6.4308 | 0.43177 | 172.7225 | 3.0203 | 428.8695 | 16.4866 | 1.2225 | 0.055421 | 2.5337 | 0.025228 | 7.2841 | 0.096995 | 74.27% | 1.207% | 25.73% | 1.207% | 1.186% | 0.1666% | 5.814% | 0.869% | 25.59% | 0.7217% | 27.14% | 1.284% | 14.54% | 0.1365% | 6.135% | 0.3589% | 4.346% | 0.254% | 4.012% | 0.1355% | 4.297% | 0.1528% | 3.616% | 0.1479% | 3.327% | 0.1642% | 22.41% | 1.049%
10BIM06-11 | 7 | AVERAGED DATA (N=6) | 51.2558 | 2.0083 | 4.2873 | 0.056587 | 2.5697 | 0.02002 | 0.42898 | 0.86104 | Very Coarse Silt | Very Poorly Sorted | Very Fine Skewed | Platykurtic | 3.2262 | 0.11909 | 88.6249 | 4.5669 | 319.4748 | 2.3534 | 1.6463 | 0.010669 | 3.4981 | 0.074453 | 8.2769 | 0.053288 | 57.76% | 1.398% | 42.24% | 1.398% | 0.038% | 0.002862% | 3.349% | 0.1242% | 13.82% | 0.3818% | 22.52% | 0.7462% | 18.04% | 0.2085% | 9.271% | 0.2534% | 7.275% | 0.24% | 6.663% | 0.2289% | 7.176% | 0.2699% | 6.063% | 0.215% | 5.786% | 0.1952% | 36.45% | 1.207%
10BIM06-11 | 15 | AVERAGED DATA (N=6) | 81.6158 | 12.7525 | 3.6328 | 0.22726 | 2.337 | 0.099828 | 0.54041 | 1.1545 | Very Fine Sand | Very Poorly Sorted | Very Fine Skewed | Mesokurtic | 5.0267 | 0.84621 | 143.7315 | 21.4762 | 365.9113 | 14.9326 | 1.4516 | 0.058815 | 2.8148 | 0.21718 | 7.6569 | 0.2452 | 69.29% | 3.258% | 30.71% | 3.258% | 0.2089% | 0.1464% | 3.811% | 0.1976% | 22.7% | 3.083% | 27.02% | 1.043% | 15.55% | 1.117% | 7.389% | 0.6801% | 5.343% | 0.5778% | 4.654% | 0.4693% | 4.85% | 0.5205% | 4.234% | 0.4865% | 4.245% | 0.5243% | 26.47% | 2.734%
10BIM06-11 | 29 | AVERAGED DATA (N=6) | 19.7992 | 0.58089 | 5.659 | 0.042466 | 2.4593 | 0.0033549 | 0.090341 | 0.83745 | Coarse Silt | Very Poorly Sorted | Symmetrical | Platykurtic | 2.0173 | 0.020079 | 22.4403 | 1.4889 | 172.1417 | 2.2372 | 2.5385 | 0.018723 | 5.481 | 0.09599 | 8.9535 | 0.01431 | 27.88% | 0.9876% | 72.12% | 0.9876% | 0% | 0% | 0.976% | 0.2252% | 4.425% | 0.1033% | 8.889% | 0.299% | 13.59% | 0.8256% | 15.95% | 0.3422% | 12.32% | 0.3049% | 11.48% | 0.455% | 12.52% | 0.4172% | 10.25% | 0.1696% | 9.593% | 0.1221% | 62.53% | 1.689%
10BIM06-11 | 33 | AVERAGED DATA (N=6) | 15.6277 | 0.74637 | 6.0014 | 0.068842 | 2.3536 | 0.054767 | -0.05483 | 0.90508 | Medium Silt | Very Poorly Sorted | Symmetrical | Mesokurtic | 1.9955 | 0.022109 | 14.6937 | 0.6289 | 140.084 | 12.6754 | 2.8415 | 0.13046 | 6.09 | 0.061709 | 8.9691 | 0.015983 | 20.94% | 1.291% | 79.06% | 1.291% | 0% | 0% | 0.7085% | 0.7082% | 3.261% | 0.3829% | 7.372% | 0.1007% | 9.593% | 0.198% | 12.3% | 0.08796% | 15.39% | 0.2517% | 15.14% | 0.4128% | 15.04% | 0.334% | 11.48% | 0.1755% | 9.714% | 0.1454% | 69.35% | 1.262%
10BIM06-11 | 50 | AVERAGED DATA (N=6) | 35.0233 | 5.4166 | 4.853 | 0.22485 | 2.7552 | 0.029225 | 0.19535 | 0.7116 | Coarse Silt | Very Poorly Sorted | Fine Skewed | Platykurtic | 2.3169 | 0.10556 | 45.4147 | 11.7907 | 313.7028 | 29.3441 | 1.6789 | 0.13531 | 4.511 | 0.38295 | 8.7551 | 0.065765 | 44.02% | 4.621% | 55.98% | 4.621% | 0.01242% | 0.01106% | 1.792% | 0.3233% | 15.75% | 4.045% | 14.07% | 1.064% | 12.4% | 0.8081% | 10.69% | 1.028% | 9.336% | 0.8599% | 8.896% | 0.8151% | 10.24% | 0.8775% | 8.678% | 0.6382% | 8.14% | 0.4108% | 47.84% | 4.219%
10BIM06-11 | 82 | AVERAGED DATA (N=6) | 39.5422 | 0.76642 | 4.6607 | 0.027954 | 2.6994 | 0.025376 | 0.27016 | 0.75484 | Very Coarse Silt | Very Poorly Sorted | Fine Skewed | Platykurtic | 2.518 | 0.076169 | 55.4373 | 2.1172 | 314.3391 | 5.3426 | 1.6698 | 0.024561 | 4.1741 | 0.055116 | 8.6342 | 0.043647 | 47.81% | 0.5707% | 52.19% | 0.5707% | 0.01989% | 0.002216% | 2.329% | 0.1521% | 14.53% | 0.7184% | 16.68% | 0.3469% | 14.24% | 0.7982% | 11.09% | 0.3523% | 9.648% | 0.1346% | 8.363% | 0.2014% | 8.315% | 0.1744% | 7.279% | 0.1565% | 7.497% | 0.2455% | 44.7% | 1.019%
10BIM06-11 | 86 | AVERAGED DATA (N=6) | 27.8711 | 2.1417 | 5.1694 | 0.111 | 2.8242 | 0.024082 | 0.049397 | 0.76863 | Coarse Silt | Very Poorly Sorted | Symmetrical | Platykurtic | 2.0113 | 0.059076 | 28.8884 | 2.9273 | 311.4992 | 19.8447 | 1.6856 | 0.091786 | 5.1208 | 0.14656 | 8.9583 | 0.042375 | 35.32% | 2.388% | 64.68% | 2.388% | 0.01385% | 0.01471% | 2.85% | 0.5488% | 12.15% | 1.305% | 10.23% | 0.6497% | 10.07% | 0.1188% | 13.09% | 0.4846% | 12.04% | 0.5243% | 10.12% | 0.37% | 10.37% | 0.3544% | 9.406% | 0.3057% | 9.654% | 0.3519% | 55.03% | 2.039%
10BIM06-11 | 104 | AVERAGED DATA (N=6) | 4.2552 | 0.039213 | 7.8766 | 0.013287 | 1.5316 | 0.025403 | -0.11145 | 1.0209 | Fine Silt | Poorly Sorted | Symmetrical | Mesokurtic | 1.1904 | 0.0032091 | 4.0229 | 0.019566 | 18.7821 | 0.60761 | 5.7353 | 0.046645 | 7.9576 | 0.0070143 | 9.7144 | 0.0038881 | 1.465% | 0.7153% | 98.53% | 0.7153% | 0% | 0% | 0% | 0% | 6.868e-05% | 7.2e-05% | 0.5987% | 0.3879% | 0.8666% | 0.3278% | 3.209% | 0.1041% | 7.931% | 0.2206% | 14.32% | 0.1549% | 24.19% | 0.0795% | 25.3% | 0.07493% | 23.58% | 0.1086% | 74.95% | 0.634%
10BIM06-11 | 129 | AVERAGED DATA (N=3) | 47.8453 | 0.0066556 | 4.3855 | 0.00020069 | 3.0474 | 0.01898 | 0.65925 | 0.58086 | Very Coarse Silt | Very Poorly Sorted | Very Fine Skewed | Very Platykurtic | 1.7201 | 0.0052089 | 147.9323 | 1.5003 | 356.6342 | 8.1918 | 1.4879 | 0.033368 | 2.7571 | 0.014638 | 9.1833 | 0.0043663 | 51.85% | 0.2242% | 48.15% | 0.2242% | 0.05186% | 0.02187% | 4.043% | 0.6833% | 23.38% | 0.3759% | 23.64% | 0.5331% | 0.7293% | 0.09887% | 1.06% | 0.02894% | 2.816% | 0.0179% | 6.539% | 0.008065% | 12.55% | 0.0928% | 13.09% | 0.107% | 12.1% | 0.06034% | 36.05% | 0.2547%
10BIM06-11 | 133 | AVERAGED DATA (N=6) | 64.4166 | 5.0406 | 3.9609 | 0.11311 | 2.878 | 0.048916 | 0.75283 | 0.73367 | Very Coarse Silt | Very Poorly Sorted | Very Fine Skewed | Very Platykurtic | 2.3393 | 0.23625 | 209.1798 | 9.6572 | 382.609 | 13.9674 | 1.387 | 0.052655 | 2.2587 | 0.066652 | 8.7471 | 0.1462 | 68.42% | 3.567% | 31.58% | 3.567% | 0.1941% | 0.07421% | 4.427% | 0.6884% | 31.05% | 2.243% | 31.34% | 0.8445% | 1.412% | 0.1164% | 1.339% | 0.114% | 2.204% | 0.2219% | 4.064% | 0.432% | 7.55% | 0.8815% | 8.296% | 0.967% | 8.125% | 0.9515% | 23.45% | 2.616%
10BIM06-11 | 304 | AVERAGED DATA (N=6) | 260.2537 | 10.0601 | 1.9431 | 0.055793 | 0.61325 | 0.022204 | -0.14305 | 1.33 | Fine Sand | Moderately Well Sorted | Symmetrical | Leptokurtic | 163.3912 | 5.4467 | 253.2525 | 7.1039 | 470.0838 | 42.7599 | 1.095 | 0.13153 | 1.9819 | 0.040479 | 2.6144 | 0.048111 | 96.97% | 0.8968% | 3.035% | 0.8968% | 1.349% | 0.4318% | 7.313% | 1.434% | 42.69% | 1.331% | 44.55% | 2.145% | 1.064% | 0.1286% | 0.2102% | 0.03082% | 0.1554% | 0.04429% | 0.2263% | 0.0756% | 0.5372% | 0.1986% | 0.7864% | 0.2496% | 1.119% | 0.2979% | 1.916% | 0.599%
10BIM06-11 | 445 | AVERAGED DATA (N=6) | 234.3135 | 1.0162 | 2.0935 | 0.0062563 | 0.54676 | 0.0083956 | -0.21017 | 1.3306 | Fine Sand | Moderately Well Sorted | Coarse Skewed | Leptokurtic | 157.0865 | 0.31071 | 229.6138 | 0.61685 | 387.2641 | 5.5517 | 1.3688 | 0.020654 | 2.1227 | 0.0038755 | 2.6704 | 0.0028536 | 100% | 0% | 0% | 0% | 1.237% | 0.1475% | 5.189% | 0.2802% | 33.26% | 0.1059% | 58.81% | 0.3112% | 1.503% | 0.05961% | 0% | 0% | 0% | 0% | 0% | 0% | 0% | 0% | 0% | 0% | 0% | 0% | 0% | 0%
10BIM06-12 | 5 | AVERAGED DATA (N=6) | 286.9922 | 16.6317 | 1.8033 | 0.0837 | 1.3966 | 0.049518 | 0.31087 | 3.0284 | Medium Sand | Poorly Sorted | Fine Skewed | Very Leptokurtic | 67.3807 | 30.8981 | 289.6369 | 9.0132 | 580.3343 | 36.643 | 0.78792 | 0.091125 | 1.7884 | 0.04491 | 4.0619 | 0.71517 | 89.97% | 1.362% | 10.03% | 1.362% | 1.158% | 0.6154% | 13.56% | 1.562% | 48.48% | 0.482% | 24.18% | 1.048% | 2.594% | 0.192% | 1.574% | 0.1572% | 1.512% | 0.2201% | 1.531% | 0.2443% | 1.949% | 0.3258% | 1.721% | 0.2366% | 1.745% | 0.178% | 8.286% | 1.184%
10BIM06-12 | 12 | AVERAGED DATA (N=6) | 196.9415 | 70.9447 | 2.4444 | 0.54402 | 1.8193 | 0.356 | 0.5542 | 2.252 | Medium Sand | Poorly Sorted | Very Fine Skewed | Very Leptokurtic | 24.7305 | 18.0335 | 264.5971 | 27.3224 | 493.8898 | 65.8292 | 1.0307 | 0.19327 | 1.9259 | 0.1495 | 5.8844 | 1.3366 | 82.92% | 5.595% | 17.08% | 5.595% | 0.7189% | 0.1695% | 9.101% | 4.168% | 44.88% | 4.541% | 23.11% | 1.665% | 5.112% | 1.336% | 3.628% | 1.138% | 2.866% | 0.9297% | 2.456% | 0.8715% | 2.748% | 0.9207% | 2.592% | 0.8817% | 2.792% | 0.8544% | 14.29% | 4.741%
10BIM06-12 | 30 | AVERAGED DATA (N=6) | 70.2666 | 9.9192 | 3.8455 | 0.20481 | 2.5362 | 0.024411 | 0.33813 | 1.016 | Very Fine Sand | Very Poorly Sorted | Very Fine Skewed |  | 4.112 | 0.33183 | 100.3899 | 18.1138 | 435.9515 | 57.3154 | 1.2103 | 0.19067 | 3.3401 | 0.26276 | 7.9307 | 0.11666 | 60.36% | 2.732% | 39.64% | 2.732% | 1.587% | 1.275% | 5.455% | 1.406% | 21.78% | 1.786% | 16.13% | 0.1542% | 15.41% | 1.572% | 12.97% | 1.182% | 7.238% | 0.4769% | 4.91% | 0.2795% | 4.823% | 0.2552% | 4.584% | 0.2468% | 5.114% | 0.2923% | 34.53% | 2.44%
10BIM06-12 | 54 | AVERAGED DATA (N=6) | 12.578 | 1.1539 | 6.319 | 0.13261 | 2.5878 | 0.13187 | -0.1929 | 0.87018 | Medium Silt | Very Poorly Sorted | Coarse Skewed | Platykurtic | 1.5322 | 0.009795 | 9.9106 | 0.19587 | 189.3478 | 55.2412 | 2.465 | 0.43322 | 6.6571 | 0.028506 | 9.3503 | 0.0092261 | 20.17% | 2.216% | 79.83% | 2.216% | 0% | 0% | 0.9567% | 0.9576% | 5.816% | 1.933% | 6.356% | 0.291% | 7.042% | 0.4033% | 9.965% | 0.641% | 11.7% | 0.8256% | 12.95% | 0.4921% | 15.83% | 0.1055% | 15% | 0.05329% | 14.38% | 0.1142% | 65.45% | 2.117%
10BIM06-12 | 59 | AVERAGED DATA (N=6) | 13.058 | 1.4353 | 6.2677 | 0.15919 | 2.6704 | 0.098144 | -0.22067 | 0.77591 | Medium Silt | Very Poorly Sorted | Coarse Skewed | Platykurtic | 1.487 | 0.023745 | 9.5745 | 0.90896 | 200.1798 | 33.5098 | 2.3411 | 0.2438 | 6.7131 | 0.13737 | 9.3936 | 0.02304 | 23.9% | 2.332% | 76.1% | 2.332% | 0% | 0% | 0.7578% | 0.7584% | 5.893% | 1.418% | 7.873% | 0.2858% | 9.379% | 0.1336% | 9.689% | 0.2136% | 9.078% | 0.2465% | 10.88% | 0.3648% | 15.6% | 0.5579% | 15.67% | 0.5303% | 15.18% | 0.4233% | 60.91% | 1.913%
10BIM06-12 | 90 | AVERAGED DATA (N=5) | 3.8933 | 0.019893 | 8.0048 | 0.0073676 | 1.4376 | 0.010988 | -0.077876 | 1.0324 | Very Fine Silt | Poorly Sorted | Symmetrical | Mesokurtic | 1.1587 | 0.0092152 | 3.7987 | 0.030189 | 15.3624 | 0.11929 | 6.0245 | 0.011209 | 8.0403 | 0.01145 | 9.7533 | 0.011458 | 1.061% | 0.1975% | 98.94% | 0.1975% | 0% | 0% | 0% | 0% | 0% | 0% | 0.07147% | 0.03277% | 0.9894% | 0.1674% | 2.449% | 0.01515% | 6.286% | 0.1191% | 13.67% | 0.1522% | 25.42% | 0.2481% | 26.45% | 0.01326% | 24.66% | 0.3046% | 74.28% | 0.5478%
10BIM06-12 | 133 | AVERAGED DATA (N=6) | 9.155 | 1.6495 | 6.7951 | 0.26343 | 2.8516 | 0.20289 | -0.49585 | 1.1401 | Fine Silt | Very Poorly Sorted | Very Coarse Skewed | Leptokurtic | 1.1555 | 0.0032928 | 4.104 | 0.056616 | 242.7514 | 12.6663 | 2.0444 | 0.075358 | 7.9289 | 0.01992 | 9.7573 | 0.0041121 | 18.05% | 1.718% | 81.95% | 1.718% | 0% | 0% | 0% | 0% | 9.033% | 1.773% | 7.178% | 0.4167% | 1.837% | 0.326% | 2.689% | 0.03446% | 4.269% | 0.1864% | 7.803% | 0.5035% | 18.77% | 0.6464% | 23.66% | 0.3481% | 24.77% | 0.1262% | 57.19% | 1.719%
10BIM06-12 | 139 | AVERAGED DATA (N=6) | 16.8346 | 2.9352 | 5.9147 | 0.25417 | 3.2633 | 0.026322 | -0.38321 | 0.54728 | Coarse Silt | Very Poorly Sorted | Coarse Skewed | Very Platykurtic | 1.3207 | 0.070171 | 8.1856 | 2.6738 | 407.008 | 41.3698 | 1.3044 | 0.14712 | 7.0141 | 0.48923 | 9.5665 | 0.076736 | 36.09% | 6.322% | 63.91% | 6.322% | 0% | 0% | 4.831% | 1.539% | 23.54% | 5.191% | 6.394% | 0.0952% | 1.32% | 0.4535% | 2.473% | 0.2733% | 3.606% | 0.3672% | 6.004% | 0.5529% | 14.43% | 1.369% | 18.28% | 1.823% | 19.13% | 1.941% | 44.79% | 4.385%
10BIM06-12 | 150 | AVERAGED DATA (N=6) | 93.2012 | 8.2581 | 3.4292 | 0.12817 | 2.9303 | 0.050134 | 0.75989 | 1.8731 | Very Fine Sand | Very Poorly Sorted | Very Fine Skewed | Very Leptokurtic | 2.775 | 0.26401 | 298.5803 | 9.6667 | 555.6611 | 29.9842 | 0.84983 | 0.078022 | 1.7446 | 0.046726 | 8.4999 | 0.13769 | 75.63% | 1.994% | 24.37% | 1.994% | 0.4486% | 0.3912% | 13.77% | 1.734% | 47.76% | 0.3134% | 11.95% | 0.2891% | 1.697% | 0.0853% | 1.772% | 0.09479% | 1.765% | 0.1034% | 2.404% | 0.178% | 5.145% | 0.4404% | 6.436% | 0.5593% | 6.851% | 0.6201% | 17.52% | 1.376%
10BIM06-12 | 159 | AVERAGED DATA (N=6) | 213.7189 | 30.2713 | 2.2407 | 0.2045 | 2.0797 | 0.13557 | 0.64825 | 3.2678 | Fine Sand | Poorly Sorted | Very Fine Skewed | Extremely Leptokurtic | 6.9218 | 1.0966 | 332.5597 | 6.5123 | 614.8427 | 13.2922 | 0.70205 | 0.031125 | 1.5886 | 0.028244 | 7.1928 | 0.22875 | 83.44% | 1.165% | 16.56% | 1.165% | 0.8247% | 0.1905% | 18.82% | 1.609% | 50.49% | 0.17% | 11.43% | 0.09788% | 1.871% | 0.1398% | 2.019% | 0.1481% | 1.833% | 0.1022% | 2.083% | 0.2125% | 3.258% | 0.2013% | 3.528% | 0.2806% | 3.843% | 0.2229% | 12.72% | 0.9446%
10BIM06-12 | 162 | AVERAGED DATA (N=6) | 361.91 | 1.9586 | 1.4663 | 0.0078146 | 1.0743 | 0.060121 | 0.26096 | 2.4509 | Medium Sand | Poorly Sorted | Fine Skewed | Very Leptokurtic | 198.9271 | 3.9782 | 358.0296 | 2.8701 | 649.494 | 9.9952 | 0.62278 | 0.022154 | 1.4819 | 0.01157 | 2.33 | 0.028853 | 94.06% | 0.2673% | 5.945% | 0.2673% | 0.7435% | 0.1715% | 22.13% | 0.3294% | 57.64% | 0.6394% | 12.83% | 0.3328% | 0.7069% | 0.01864% | 0.6774% | 0.03208% | 0.6812% | 0.03213% | 0.7824% | 0.04714% | 1.175% | 0.0552% | 1.233% | 0.04476% | 1.397% | 0.05844% | 4.548% | 0.2113%
10BIM06-12 | 290 | AVERAGED DATA (N=6) | 388.6901 | 9.4366 | 1.3637 | 0.035033 | 0.65471 | 0.014871 | -0.145 | 0.96738 | Medium Sand | Moderately Well Sorted | Coarse Skewed | Mesokurtic | 226.4204 | 1.9507 | 373.6261 | 8.6981 | 735.1481 | 26.8603 | 0.44486 | 0.052805 | 1.4207 | 0.03359 | 2.143 | 0.01243 | 100% | 3.765e-14% | 0% | 0% | 2.57% | 0.4595% | 25.44% | 1.736% | 55.95% | 1.354% | 15.88% | 0.7583% | 0.1619% | 0.02846% | 0% | 0% | 0% | 0% | 0% | 0% | 0% | 0% | 0% | 0% | 0% | 0% | 0% | 0%
10BIM06-12 | 430 | AVERAGED DATA (N=5) | 285.2813 | 0.32095 | 1.8095 | 0.001623 | 0.45596 | 0.0013063 | -0.07485 | 1.0118 | Medium Sand | Well Sorted | Symmetrical | Mesokurtic | 193.5941 | 0.073432 | 282.6061 | 0.42369 | 435.3738 | 1.0025 | 1.1997 | 0.0033238 | 1.8231 | 0.0021623 | 2.3689 | 0.00054728 | 100% | 0% | 0% | 0% | 0.02851% | 0.001252% | 5.237% | 0.1373% | 60.04% | 0.2447% | 34.69% | 0.1311% | 0.006313% | 0.000284% | 0% | 0% | 0% | 0% | 0% | 0% | 0% | 0% | 0% | 0% | 0% | 0% | 0% | 0%
10BIM06-13 | 5 | AVERAGED DATA (N=6) | 130.0728 | 6.2565 | 2.9443 | 0.069477 | 2.2271 | 0.031028 | 0.60241 | 2.1637 | Very Fine Sand | Very Poorly Sorted | Very Fine Skewed | Very Leptokurtic | 7.1055 | 0.36675 | 229.1887 | 4.2726 | 510.4503 | 10.3255 | 0.97045 | 0.029125 | 2.1256 | 0.026898 | 7.1388 | 0.074546 | 78.93% | 0.6865% | 21.07% | 0.6865% | 0.5443% | 0.2205% | 10.09% | 0.8449% | 32.99% | 0.8339% | 31.25% | 0.6449% | 4.062% | 0.1338% | 3.459% | 0.1448% | 3.457% | 0.1254% | 3.591% | 0.104% | 4.017% | 0.1115% | 3.421% | 0.1061% | 3.124% | 0.1027% | 17.95% | 0.5918%
10BIM06-13 | 30 | AVERAGED DATA (N=6) | 94.6765 | 18.8352 | 3.4301 | 0.29164 | 2.8631 | 0.065727 | 0.54746 | 0.83302 | Very Fine Sand | Very Poorly Sorted | Very Fine Skewed | Platykurtic | 3.5684 | 0.50303 | 208.5063 | 63.3645 | 629.8365 | 35.91 | 0.6693 | 0.082336 | 2.3323 | 0.45579 | 8.145 | 0.20486 | 62.71% | 4.798% | 37.29% | 4.798% | 1.524% | 0.09857% | 18.2% | 3.133% | 27.07% | 2.601% | 9.982% | 0.07423% | 5.931% | 0.9874% | 8.652% | 1.428% | 6.663% | 0.8541% | 5.348% | 0.6405% | 5.696% | 0.647% | 5.344% | 0.6032% | 5.586% | 0.626% | 31.7% | 4.172%
10BIM06-13 | 55 | AVERAGED DATA (N=6) | 108.1622 | 19.7782 | 3.2333 | 0.26675 | 3.0432 | 0.14897 | 0.76178 | 1.1383 | Very Fine Sand | Very Poorly Sorted | Very Fine Skewed | Very Platykurtic | 3.0118 | 0.68959 | 363.1801 | 45.173 | 681.457 | 25.8786 | 0.55435 | 0.054817 | 1.4725 | 0.18037 | 8.414 | 0.33623 | 69.51% | 6.741% | 30.49% | 6.741% | 1.724% | 1.04% | 27.5% | 6.036% | 34.11% | 2.012% | 4.733% | 0.07815% | 1.443% | 0.2009% | 2.311% | 0.474% | 3.223% | 0.7046% | 4.613% | 1.016% | 6.928% | 1.565% | 6.837% | 1.523% | 6.577% | 1.458% | 23.91% | 5.283%
10BIM06-13 | 62 | AVERAGED DATA (N=6) | 392.2374 | 6.8254 | 1.3504 | 0.025094 | 1.6148 | 0.027574 | 0.52528 | 3.6607 | Medium Sand | Poorly Sorted | Very Fine Skewed | Extremely Leptokurtic | 14.523 | 3.8325 | 434.5278 | 2.8813 | 718.5455 | 4.9083 | 0.47688 | 0.0098266 | 1.2025 | 0.0095607 | 6.1568 | 0.38555 | 87.66% | 0.6402% | 12.34% | 0.6402% | 1.339% | 0.1411% | 35.21% | 0.6181% | 44.79% | 0.1842% | 5.514% | 0.06075% | 0.8106% | 0.05555% | 0.9548% | 0.06566% | 1.13% | 0.08267% | 1.502% | 0.06343% | 2.803% | 0.0982% | 2.901% | 0.131% | 3.046% | 0.2002% | 9.291% | 0.441%
10BIM06-13 | 130 | AVERAGED DATA (N=6) | 477.6927 | 3.0378 | 1.0659 | 0.0091733 | 0.59448 | 0.013771 | 0.11564 | 1.1897 | Medium Sand | Moderately Well Sorted | Fine Skewed | Leptokurtic | 278.1253 | 1.967 | 482.9411 | 3.3342 | 771.0282 | 9.1755 | 0.37525 | 0.017132 | 1.0501 | 0.0099597 | 1.8462 | 0.010199 | 96.73% | 0.2505% | 3.267% | 0.2505% | 1.863% | 0.1901% | 44.36% | 0.8522% | 46.26% | 1.05% | 3.949% | 0.02697% | 0.3018% | 0.02171% | 0.3397% | 0.04034% | 0.3874% | 0.03693% | 0.4307% | 0.01513% | 0.6098% | 0.02794% | 0.6694% | 0.04993% | 0.8299% | 0.08071% | 2.437% | 0.1703%
10BIM06-13 | 202 | AVERAGED DATA (N=6) | 302.5099 | 2.311 | 1.725 | 0.011018 | 1.0775 | 0.081407 | 0.15809 | 1.9905 | Medium Sand | Moderately Sorted | Fine Skewed | Very Leptokurtic | 159.856 | 2.4956 | 291.3404 | 2.267 | 597.4854 | 5.5829 | 0.74309 | 0.013484 | 1.7793 | 0.011222 | 2.6453 | 0.022517 | 94.36% | 0.3334% | 5.642% | 0.3334% | 1.044% | 0.2284% | 15.69% | 0.4688% | 46.17% | 0.3673% | 30.5% | 0.2517% | 0.9628% | 0.04315% | 0.4907% | 0.01952% | 0.6509% | 0.04081% | 0.8432% | 0.08331% | 1.158% | 0.1043% | 1.16% | 0.06004% | 1.339% | 0.02765% | 4.303% | 0.308%
10BIM06-13 | 207 | AVERAGED DATA (N=6) | 307.7407 | 0.87132 | 1.7002 | 0.0040852 | 0.70609 | 0.0089226 | -0.10032 | 1.0487 | Medium Sand | Moderately Sorted | Coarse Skewed | Mesokurtic | 172.1043 | 0.59612 | 296.4282 | 0.47074 | 591.9897 | 6.6309 | 0.75645 | 0.016175 | 1.7542 | 0.002292 | 2.5387 | 0.0049975 | 96.75% | 0.1184% | 3.254% | 0.1184% | 1.231% | 0.1617% | 15.3% | 0.5115% | 48.39% | 0.4383% | 30.9% | 0.09994% | 0.9291% | 0.01648% | 0.3278% | 0.0117% | 0.3606% | 0.01394% | 0.4383% | 0.01843% | 0.5988% | 0.02744% | 0.6672% | 0.02546% | 0.8614% | 0.02301% | 2.393% | 0.09698%
10BIM06-13 | 295 | AVERAGED DATA (N=4) | 307.6069 | 0.46582 | 1.7008 | 0.0021844 | 0.62027 | 0.0038902 | -0.10502 | 1.0376 | Medium Sand | Moderately Well Sorted | Symmetrical | Mesokurtic | 183.5267 | 0.60744 | 300.3269 | 0.7276 | 553.2467 | 2.0268 | 0.85401 | 0.0052868 | 1.7354 | 0.0034912 | 2.4459 | 0.0047661 | 99.25% | 0.01361% | 0.7538% | 0.01361% | 0.9559% | 0.1341% | 12.82% | 0.06798% | 53.76% | 0.3121% | 30.88% | 0.2123% | 0.8417% | 0.02378% | 0.1424% | 0.003034% | 0.05644% | 0.002233% | 0.04505% | 0.001601% | 0.04099% | 0.001664% | 0.1834% | 0.003099% | 0.2855% | 0.004789% | 0.4682% | 0.01163%
10BIM06-13 | 355 | AVERAGED DATA (N=6) | 312.6382 | 3.3766 | 1.6775 | 0.0156 | 0.70641 | 0.0052919 | -0.092067 | 1.0339 | Medium Sand | Moderately Sorted | Symmetrical | Mesokurtic | 172.663 | 1.1992 | 303.8447 | 3.037 | 607.0376 | 8.8196 | 0.72029 | 0.020953 | 1.7187 | 0.014437 | 2.534 | 0.010042 | 98.9% | 0.06857% | 1.099% | 0.06857% | 1.181% | 0.1696% | 16.1% | 0.6217% | 49.24% | 0.1232% | 30.56% | 0.565% | 1.822% | 0.06546% | 0.2858% | 0.02429% | 0.1121% | 0.01118% | 0.07225% | 0.006098% | 0.08199% | 0.005964% | 0.1813% | 0.009017% | 0.366% | 0.01379% | 0.7335% | 0.05655%
10BIM06-13 | 360 | AVERAGED DATA (N=6) | 68.0265 | 3.2729 | 3.8794 | 0.068996 | 2.845 | 0.010326 | 0.50677 | 0.76002 | Very Fine Sand | Very Poorly Sorted | Very Fine Skewed | Platykurtic | 3.0241 | 0.059913 | 141.5699 | 9.4897 | 493.3453 | 16.7379 | 1.0202 | 0.04903 | 2.8236 | 0.096089 | 8.3696 | 0.028548 | 60.44% | 1.245% | 39.56% | 1.245% | 0.2603% | 0.2231% | 9.377% | 0.7334% | 23.61% | 0.2905% | 19.07% | 0.3127% | 8.119% | 0.2331% | 6.018% | 0.1361% | 6.641% | 0.1668% | 6.981% | 0.3336% | 7.43% | 0.4597% | 6.268% | 0.264% | 6.224% | 0.07516% | 33.34% | 1.36%
10BIM06-13 | 363 | AVERAGED DATA (N=6) | 411.2112 | 18.2567 | 1.2835 | 0.064091 | 1.1441 | 0.06296 | 0.20135 | 0.98648 | Medium Sand | Poorly Sorted | Fine Skewed | Mesokurtic | 144.0819 | 11.1067 | 437.3235 | 21.6348 | 985.8092 | 20.5709 | 0.020934 | 0.030113 | 1.195 | 0.071408 | 2.7993 | 0.11142 | 95.61% | 0.6652% | 4.393% | 0.6652% | 9.398% | 0.847% | 34.32% | 1.291% | 28.98% | 0.4266% | 19.39% | 1.361% | 3.516% | 0.4791% | 1.017% | 0.1656% | 0.84% | 0.1443% | 0.6824% | 0.1037% | 0.5995% | 0.08784% | 0.5297% | 0.07156% | 0.725% | 0.09237% | 3.668% | 0.5729%
10BIM06-13 | 380 | AVERAGED DATA (N=6) | 312.4187 | 2.8136 | 1.6785 | 0.012985 | 0.62086 | 0.0096192 | -0.11518 | 1.0943 | Medium Sand | Moderately Well Sorted | Coarse Skewed | Mesokurtic | 188.0059 | 0.4324 | 305.0862 | 2.0079 | 563.0262 | 11.4798 | 0.82902 | 0.029275 | 1.7127 | 0.0094938 | 2.4112 | 0.0033176 | 98.9% | 0.06001% | 1.1% | 0.06001% | 1.312% | 0.1861% | 12.83% | 0.6437% | 55.44% | 0.3507% | 28.52% | 0.3205% | 0.8012% | 0.01038% | 0.1586% | 0.003847% | 0.09494% | 0.006153% | 0.09604% | 0.009398% | 0.1238% | 0.0136% | 0.2199% | 0.01287% | 0.4068% | 0.01433% | 0.6934% | 0.04587%
10BIM06-13 | 397 | AVERAGED DATA (N=6) | 302.1696 | 0.65049 | 1.7266 | 0.0031056 | 0.58355 | 0.002964 | -0.086961 | 1.0842 | Medium Sand | Moderately Well Sorted | Symmetrical | Mesokurtic | 185.9784 | 0.042318 | 297.5526 | 0.5531 | 517.1398 | 2.7955 | 0.95139 | 0.0077872 | 1.7488 | 0.002682 | 2.4268 | 0.00032828 | 99.24% | 0.01162% | 0.7647% | 0.01162% | 1.064% | 0.08408% | 10.22% | 0.2231% | 56.55% | 0.07743% | 30.54% | 0.134% | 0.8602% | 0.008869% | 0.1448% | 0.002974% | 0.06066% | 0.002424% | 0.04999% | 0.001422% | 0.04146% | 0.0006517% | 0.1845% | 0.0008177% | 0.2832% | 0.004181% | 0.4815% | 0.008288%
10BIM06-13 | 402 | AVERAGED DATA (N=6) | 240.5965 | 1.2339 | 2.0553 | 0.0073965 | 0.59775 | 0.0034825 | -0.12582 | 1.1368 | Fine Sand | Moderately Well Sorted | Coarse Skewed | Leptokurtic | 148.1926 | 0.84958 | 235.4625 | 1.2208 | 424.155 | 1.9478 | 1.2374 | 0.0066319 | 2.0865 | 0.0074789 | 2.7545 | 0.0082703 | 98.73% | 0.1072% | 1.268% | 0.1072% | 0.6859% | 0.123% | 5.689% | 0.0519% | 37.4% | 0.5475% | 52% | 0.3617% | 2.952% | 0.07207% | 0.3099% | 0.02051% | 0.1141% | 0.01673% | 0.07852% | 0.01423% | 0.09784% | 0.01689% | 0.2199% | 0.01733% | 0.448% | 0.02168% | 0.8203% | 0.08569%
10BIM06-13 | 435 | AVERAGED DATA (N=6) | 183.2471 | 0.72544 | 2.4481 | 0.0057117 | 0.53993 | 0.0039228 | -0.074241 | 1.3004 | Fine Sand | Moderately Well Sorted | Symmetrical | Leptokurtic | 119.2425 | 0.66773 | 182.6024 | 0.60645 | 287.3805 | 1.3381 | 1.799 | 0.0067124 | 2.4532 | 0.0047922 | 3.0681 | 0.0080789 | 97.53% | 0.1619% | 2.475% | 0.1619% | 0.531% | 0.1192% | 2.812% | 0.1354% | 13.89% | 0.1971% | 70.4% | 0.09732% | 9.89% | 0.1296% | 0.8705% | 0.04496% | 0.2938% | 0.0262% | 0.1639% | 0.02255% | 0.1803% | 0.02612% | 0.3218% | 0.02188% | 0.6445% | 0.02051% | 1.83% | 0.1417%
10BIM06-13 | 475 | AVERAGED DATA (N=4) | 203.6831 | 0.054844 | 2.2956 | 0.00038846 | 1.0281 | 0.0030942 | 0.19093 | 2.2264 | Fine Sand | Poorly Sorted | Fine Skewed | Very Leptokurtic | 100.5486 | 0.18374 | 201.4146 | 0.19678 | 393.4645 | 2.1341 | 1.3457 | 0.0078113 | 2.3118 | 0.0014103 | 3.314 | 0.0026345 | 91.95% | 0.0277% | 8.05% | 0.0277% | 0.791% | 0.2513% | 4.491% | 0.1767% | 25.75% | 0.2219% | 54.31% | 0.03416% | 6.604% | 0.01305% | 1.841% | 0.0466% | 2.09% | 0.07438% | 1.742% | 0.0275% | 1.176% | 0.08145% | 0.602% | 0.007928% | 0.5984% | 0.001944% | 7.451% | 0.2379%
10BIM06-13 | 482 | AVERAGED DATA (N=6) | 186.8438 | 8.5387 | 2.4216 | 0.065976 | 1.0828 | 0.098715 | 0.17391 | 1.6221 | Fine Sand | Moderately Sorted | Fine Skewed | Leptokurtic | 80.3752 | 7.0311 | 189.1075 | 7.4322 | 408.9073 | 17.3334 | 1.2915 | 0.061198 | 2.4038 | 0.056729 | 3.6426 | 0.12653 | 92.55% | 1.065% | 7.447% | 1.065% | 0.6813% | 0.1536% | 4.935% | 0.7718% | 24.7% | 1.582% | 45.67% | 0.1814% | 16.56% | 1.236% | 2.087% | 0.2716% | 0.9903% | 0.1598% | 0.7938% | 0.1455% | 0.9216% | 0.1833% | 1.087% | 0.1556% | 1.567% | 0.1501% | 5.88% | 0.9159%
10BIM06-14B | 5 | AVERAGED DATA (N=6) | 15.2444 | 0.25212 | 6.0358 | 0.023857 | 3.2595 | 0.020594 | -0.46187 | 0.59862 | Medium Silt | Very Poorly Sorted | Very Coarse Skewed | Very Platykurtic | 1.3213 | 0.0067442 | 6.1661 | 0.11428 | 412.8258 | 13.5646 | 1.2772 | 0.04743 | 7.3417 | 0.026713 | 9.5638 | 0.0073741 | 27.43% | 0.783% | 72.57% | 0.783% | 0% | 0% | 4.93% | 0.6494% | 17.28% | 0.2479% | 3.931% | 0.09248% | 1.287% | 0.1161% | 2.888% | 0.09575% | 5.542% | 0.07078% | 8.984% | 0.2257% | 17.07% | 0.4208% | 19.05% | 0.2296% | 19.03% | 0.1218% | 53.54% | 1.043%
10BIM06-14B | 12 | AVERAGED DATA (N=4) | 3.881 | 0.0072314 | 8.0094 | 0.0026886 | 1.5413 | 0.015767 | -0.15218 | 1.126 | Very Fine Silt | Poorly Sorted | Coarse Skewed | Leptokurtic | 1.1414 | 0.0031251 | 3.6635 | 0.016196 | 18.0459 | 0.40662 | 5.7926 | 0.0325 | 8.0926 | 0.00638 | 9.775 | 0.0039482 | 2.768% | 0.2874% | 97.23% | 0.2874% | 0% | 0% | 0% | 0% | 0% | 0% | 1.159% | 0.2684% | 1.609% | 0.02983% | 2.759% | 0.04119% | 5.974% | 0.04763% | 11.87% | 0.1888% | 24.1% | 0.1639% | 26.84% | 0.02325% | 25.68% | 0.1492% | 71.55% | 0.4648%
10BIM06-14B | 50 | AVERAGED DATA (N=6) | 4.0879 | 0.15327 | 7.9355 | 0.0541 | 1.604 | 0.047593 | -0.17372 | 1.0809 | Fine Silt | Poorly Sorted | Coarse Skewed | Mesokurtic | 1.135 | 0.010496 | 3.7141 | 0.086653 | 21.13 | 1.6833 | 5.5692 | 0.11516 | 8.0732 | 0.033659 | 9.7831 | 0.013332 | 2.126% | 0.6148% | 97.87% | 0.6148% | 0% | 0% | 0% | 0% | 0.0003751% | 0.00038% | 0.5373% | 0.2146% | 1.589% | 0.4032% | 3.945% | 0.225% | 7.411% | 0.1679% | 11.72% | 0.09094% | 22.87% | 0.1915% | 26.15% | 0.3877% | 25.78% | 0.519% | 72.1% | 1.063%
10BIM06-14B | 86 | AVERAGED DATA (N=3) | 3.4279 | 0.0019182 | 8.1885 | 0.00080727 | 1.4834 | 0.0085592 | -0.17335 | 1.1391 | Very Fine Silt | Poorly Sorted | Coarse Skewed | Leptokurtic | 1.0735 | 0.0017928 | 3.2044 | 0.0043381 | 16.0079 | 0.16883 | 5.9652 | 0.015252 | 8.2857 | 0.0019536 | 9.8635 | 0.0024086 | 1.711% | 0.1625% | 98.29% | 0.1625% | 0% | 0% | 0% | 0% | 0% | 0% | 0.1627% | 0.03478% | 1.548% | 0.128% | 3.009% | 0.02414% | 5.495% | 0.09225% | 9.288% | 0.07272% | 22.47% | 0.05358% | 28.64% | 0.04136% | 29.39% | 0.04782% | 68.9% | 0.2841%
10BIM06-14B | 92 | AVERAGED DATA (N=3) | 85.4065 | 0.090186 | 3.5495 | 0.0015236 | 2.9866 | 0.0046464 | 0.774 | 0.87396 | Very Fine Sand | Very Poorly Sorted | Very Fine Skewed | Platykurtic | 2.587 | 0.016316 | 296.5674 | 0.51621 | 528.4745 | 3.5474 | 0.92013 | 0.0096869 | 1.7536 | 0.0025097 | 8.5945 | 0.0090908 | 73.47% | 0.05669% | 26.53% | 0.05669% | 0.7081% | 0.262% | 11.41% | 0.4609% | 49.87% | 0.3622% | 10.68% | 0.1587% | 0.8007% | 0.04339% | 0.975% | 0.002947% | 1.653% | 0.01636% | 3.134% | 0.04458% | 6.381% | 0.04074% | 7.25% | 0.007395% | 7.141% | 0.05624% | 19.39% | 0.112%
10BIM06-14B | 96 | AVERAGED DATA (N=6) | 312.7062 | 10.7206 | 1.678 | 0.049461 | 1.3048 | 0.076314 | 0.35062 | 3.8249 | Medium Sand | Poorly Sorted | Very Fine Skewed | Extremely Leptokurtic | 128.246 | 59.3273 | 313.306 | 8.0588 | 528.0076 | 14.9157 | 0.92195 | 0.040758 | 1.6748 | 0.03711 | 3.1386 | 0.72882 | 91.6% | 1.522% | 8.404% | 1.522% | 0.4689% | 0.2708% | 11.73% | 0.9142% | 60.99% | 1.553% | 17.73% | 0.9997% | 0.6831% | 0.1589% | 0.5948% | 0.1165% | 0.7926% | 0.1548% | 1.085% | 0.2394% | 1.858% | 0.3839% | 1.967% | 0.3299% | 2.106% | 0.2992% | 6.297% | 1.224%
10BIM06-14B | 190 | AVERAGED DATA (N=4) | 341.391 | 0.23685 | 1.5505 | 0.0010011 | 0.50967 | 0.0012896 | -0.11076 | 1.074 | Medium Sand | Moderately Well Sorted | Coarse Skewed | Mesokurtic | 224.3169 | 0.057547 | 335.8757 | 0.2223 | 551.0513 | 1.4038 | 0.85975 | 0.0036782 | 1.574 | 0.00095518 | 2.1564 | 0.00037008 | 100% | 0% | 0% | 0% | 0.8889% | 0.2258% | 13.42% | 0.2919% | 67.67% | 0.1251% | 17.73% | 0.03148% | 0.2905% | 6.125e-05% | 0% | 0% | 0% | 0% | 0% | 0% | 0% | 0% | 0% | 0% | 0% | 0% | 0% | 0%
10BIM06-14B | 288 | AVERAGED DATA (N=6) | 321.3769 | 0.11275 | 1.6377 | 0.00050611 | 0.47979 | 0.002035 | -0.10506 | 1.0675 | Medium Sand | Well Sorted | Symmetrical | Mesokurtic | 216.187 | 0.10733 | 317.0988 | 0.21146 | 502.1538 | 1.304 | 0.9938 | 0.0037496 | 1.657 | 0.00096247 | 2.2096 | 0.00071612 | 100% | 0% | 0% | 0% | 0.8436% | 0.1093% | 9.338% | 0.1877% | 67.89% | 0.1311% | 21.69% | 0.03155% | 0.2358% | 0.02356% | 0% | 0% | 0% | 0% | 0% | 0% | 0% | 0% | 0% | 0% | 0% | 0% | 0% | 0%
10BIM06-14B | 292 | AVERAGED DATA (N=4) | 314.317 | 0.11131 | 1.6697 | 0.00051087 | 0.44395 | 0.0014837 | -0.091719 | 1.043 | Medium Sand | Well Sorted | Symmetrical | Mesokurtic | 216.9647 | 0.14903 | 311.2469 | 0.063801 | 473.4037 | 1.3352 | 1.0789 | 0.0040633 | 1.6839 | 0.0002957 | 2.2045 | 0.00099094 | 100% | 0% | 0% | 0% | 0.7637% | 0.1522% | 7.234% | 0.09367% | 69.45% | 0.1332% | 22.55% | 0.04394% | 0% | 0% | 0% | 0% | 0% | 0% | 0% | 0% | 0% | 0% | 0% | 0% | 0% | 0% | 0% | 0%
10BIM06-14B | 312 | AVERAGED DATA (N=6) | 305.1807 | 1.2905 | 1.7123 | 0.0061017 | 0.60675 | 0.0037065 | 0.13358 | 1.4289 | Medium Sand | Moderately Well Sorted | Fine Skewed | Leptokurtic | 186.9762 | 0.42245 | 307.0146 | 1.1522 | 482.2285 | 3.2322 | 1.0522 | 0.0096701 | 1.7036 | 0.0054161 | 2.4191 | 0.0032598 | 97.67% | 0.0427% | 2.332% | 0.0427% | 1.052% | 0.1437% | 7.519% | 0.2289% | 63.77% | 0.146% | 22.1% | 0.353% | 3.229% | 0.02034% | 1.023% | 0.007616% | 0.3309% | 0.01103% | 0.1913% | 0.008615% | 0.1555% | 0.005891% | 0.2217% | 0.004917% | 0.4095% | 0.005041% | 1.922% | 0.03807%
10BIM06-14B | 315 | AVERAGED DATA (N=6) | 13.5035 | 0.041477 | 6.2105 | 0.004433 | 2.3092 | 0.0096831 | 0.067863 | 0.81311 | Medium Silt | Very Poorly Sorted | Symmetrical | Platykurtic | 1.625 | 0.0093691 | 14.8583 | 0.063265 | 100.1307 | 1.107 | 3.3201 | 0.016002 | 6.0726 | 0.0061431 | 9.2653 | 0.0083118 | 18.45% | 0.1836% | 81.55% | 0.1836% | 0% | 0% | 0% | 0% | 1.706% | 0.1818% | 5.494% | 0.1051% | 11.25% | 0.1029% | 16.22% | 0.09785% | 14.39% | 0.1191% | 12.59% | 0.03001% | 13.24% | 0.02092% | 12.29% | 0.02406% | 12.82% | 0.09903% | 68.73% | 0.292%
10BIM06-14B | 330 | AVERAGED DATA (N=6) | 36.9476 | 1.7312 | 4.76 | 0.067696 | 2.685 | 0.015843 | 0.19659 | 0.85065 | Very Coarse Silt | Very Poorly Sorted | Fine Skewed | Platykurtic | 2.517 | 0.027413 | 46.3254 | 2.6055 | 313.8416 | 12.3924 | 1.673 | 0.057035 | 4.4343 | 0.081283 | 8.6341 | 0.015759 | 42.16% | 1.566% | 57.84% | 1.566% | 0.04342% | 0.01127% | 2.858% | 0.1048% | 12.87% | 1.536% | 11.51% | 0.4272% | 14.88% | 0.33% | 16.32% | 0.4195% | 11.05% | 0.3032% | 7.997% | 0.31% | 7.818% | 0.2988% | 7.129% | 0.1828% | 7.534% | 0.06904% | 50.31% | 1.514%
10BIM06-14B | 334 | AVERAGED DATA (N=6) | 21.4461 | 0.54211 | 5.5436 | 0.036498 | 2.4764 | 0.03155 | 0.14365 | 0.85829 | Coarse Silt | Very Poorly Sorted | Fine Skewed | Platykurtic | 2.0408 | 0.044817 | 26.1357 | 1.0177 | 185.8734 | 7.8942 | 2.4289 | 0.061267 | 5.2589 | 0.056237 | 8.937 | 0.031616 | 29.32% | 0.7744% | 70.68% | 0.7744% | 0% | 0% | 1.047% | 0.07628% | 5.009% | 0.2803% | 9.134% | 0.4168% | 14.13% | 0.06151% | 16.95% | 0.05971% | 13.29% | 0.08574% | 10.64% | 0.4035% | 10.8% | 0.4405% | 9.529% | 0.129% | 9.467% | 0.2621% | 61.21% | 1.118%
10BIM06-14B | 405 | AVERAGED DATA (N=6) | 44.9503 | 0.7038 | 4.4757 | 0.022619 | 2.1265 | 0.11442 | 0.50319 | 1.233 | Very Coarse Silt | Very Poorly Sorted | Very Fine Skewed | Leptokurtic | 3.6721 | 0.17054 | 72.8642 | 0.7342 | 181.7328 | 16.0183 | 2.4657 | 0.1274 | 3.7787 | 0.014543 | 8.0908 | 0.067084 | 56.06% | 0.9136% | 43.94% | 0.9136% | 0.01433% | 0.01455% | 1.461% | 1.467% | 1.966% | 1.105% | 20.14% | 0.7253% | 32.47% | 2.766% | 15.36% | 0.3873% | 7.59% | 0.2869% | 5.377% | 0.3112% | 5.14% | 0.3352% | 4.884% | 0.2367% | 5.592% | 0.129% | 38.35% | 1.557%
10BIM06-14B | 526 | AVERAGED DATA (N=6) | 24.4499 | 1.7012 | 5.3575 | 0.10051 | 2.5192 | 0.012041 | 0.18738 | 0.85507 | Coarse Silt | Very Poorly Sorted | Fine Skewed | Platykurtic | 1.9896 | 0.077542 | 30.2111 | 2.4079 | 187.7103 | 10.3841 | 2.4156 | 0.079847 | 5.0534 | 0.11519 | 8.9744 | 0.056228 | 30.76% | 2.069% | 69.24% | 2.069% | 0% | 0% | 1.014% | 0.2364% | 3.855% | 0.569% | 14.35% | 0.9059% | 11.54% | 0.371% | 18.39% | 0.1512% | 14.19% | 0.3476% | 10.11% | 0.3847% | 8.674% | 0.3984% | 8.056% | 0.3613% | 9.818% | 0.4303% | 59.42% | 1.643%
10BIM06-14B | 531 | AVERAGED DATA (N=5) | 26.6629 | 0.22801 | 5.2291 | 0.012342 | 2.5597 | 0.010664 | 0.19693 | 0.81409 | Coarse Silt | Very Poorly Sorted | Fine Skewed | Platykurtic | 2.0646 | 0.0079963 | 33.3712 | 0.94785 | 205.444 | 3.4519 | 2.2834 | 0.024161 | 4.9058 | 0.041197 | 8.9199 | 0.0055876 | 35.01% | 0.2907% | 64.99% | 0.2907% | 0% | 0% | 1.688% | 0.507% | 4.493% | 0.7265% | 16.32% | 0.06944% | 12.5% | 0.4877% | 16.5% | 0.3955% | 13.26% | 0.1521% | 9.562% | 0.2288% | 8.414% | 0.1573% | 7.86% | 0.1043% | 9.394% | 0.03787% | 55.6% | 1.038%
10BIM06-14B | 545 | AVERAGED DATA (N=6) | 98.933 | 3.9179 | 3.3385 | 0.057173 | 2.1028 | 0.01269 | 0.59463 | 1.5797 | Very Fine Sand | Very Poorly Sorted | Very Fine Skewed | Very Leptokurtic | 6.9155 | 0.38347 | 165.5795 | 4.4391 | 345.9428 | 12.2574 | 1.5323 | 0.051095 | 2.5949 | 0.038692 | 7.1782 | 0.080087 | 74.79% | 0.7268% | 25.21% | 0.7268% | 0.2199% | 0.0789% | 4.026% | 0.3651% | 18.46% | 1.25% | 41.56% | 0.3635% | 10.52% | 0.5179% | 6.084% | 0.2238% | 4.801% | 0.1271% | 3.707% | 0.08739% | 3.382% | 0.07447% | 3.25% | 0.08234% | 3.988% | 0.1333% | 21.22% | 0.5951%
10BIM06-14B | 560 | AVERAGED DATA (N=5) | 81.2047 | 0.35905 | 3.6223 | 0.0063838 | 2.3099 | 0.0036692 | 0.59492 | 1.2599 | Very Fine Sand | Very Poorly Sorted | Very Fine Skewed | Leptokurtic | 4.8805 | 0.049575 | 152.9755 | 0.47435 | 346.7696 | 2.4578 | 1.528 | 0.010215 | 2.7086 | 0.0044734 | 7.6788 | 0.01467 | 70.58% | 0.04708% | 29.42% | 0.04708% | 0.4856% | 0.262% | 3.959% | 0.1543% | 16.57% | 0.3982% | 38.21% | 0.09709% | 11.35% | 0.1259% | 6.588% | 0.05052% | 5.28% | 0.03537% | 4.582% | 0.008606% | 4.339% | 0.03176% | 4.039% | 0.02791% | 4.592% | 0.0259% | 24.83% | 0.1542%
10BIM06-15 | 2 | AVERAGED DATA (N=6) | 370.595 | 4.156 | 1.4322 | 0.016195 | 1.3384 | 0.035867 | 0.45639 | 3.5086 | Medium Sand | Poorly Sorted | Very Fine Skewed | Extremely Leptokurtic | 95.7936 | 44.895 | 390.1358 | 2.5779 | 622.6647 | 5.5647 | 0.68353 | 0.012888 | 1.358 | 0.0095454 | 3.5628 | 0.7337 | 90.29% | 0.6446% | 9.706% | 0.6446% | 0.1389% | 0.0775% | 24.59% | 0.5672% | 57.02% | 0.4415% | 7.776% | 0.07345% | 0.7657% | 0.01321% | 1.288% | 0.1012% | 1.502% | 0.1082% | 1.495% | 0.05697% | 1.868% | 0.07054% | 1.725% | 0.1178% | 1.828% | 0.1937% | 7.878% | 0.4547%
10BIM06-15 | 9 | AVERAGED DATA (N=6) | 401.2052 | 2.1137 | 1.3176 | 0.0076004 | 0.5603 | 0.019394 | 0.11542 | 1.1906 | Medium Sand | Moderately Well Sorted | Symmetrical | Leptokurtic | 242.6049 | 4.6053 | 406.8681 | 1.7303 | 629.775 | 0.96477 | 0.66709 | 0.002211 | 1.2974 | 0.0061358 | 2.0436 | 0.027388 | 96.54% | 0.5096% | 3.461% | 0.5096% | 0.5391% | 0.1597% | 26.8% | 0.3692% | 61.62% | 0.3246% | 7.194% | 0.08115% | 0.3837% | 0.009195% | 0.4409% | 0.06005% | 0.4798% | 0.07616% | 0.496% | 0.09123% | 0.6349% | 0.1187% | 0.6481% | 0.09115% | 0.7612% | 0.0746% | 2.7% | 0.4373%
10BIM06-15 | 17 | AVERAGED DATA (N=6) | 364.737 | 7.0593 | 1.4553 | 0.027924 | 1.0121 | 0.060813 | 0.39388 | 2.3296 | Medium Sand | Moderately Sorted | Very Fine Skewed | Very Leptokurtic | 138.4835 | 29.5822 | 383.5829 | 5.3873 | 612.9696 | 5.3956 | 0.70617 | 0.012698 | 1.3825 | 0.020263 | 2.8859 | 0.31311 | 92.66% | 0.6625% | 7.345% | 0.6625% | 0.3551% | 0.1378% | 23.45% | 0.8935% | 57.14% | 0.2107% | 9.45% | 0.3366% | 2.263% | 0.1337% | 2.224% | 0.1434% | 1.196% | 0.144% | 0.9357% | 0.1162% | 1.044% | 0.1101% | 0.9398% | 0.08363% | 1.005% | 0.0675% | 6.34% | 0.5973%
10BIM06-15 | 19 | AVERAGED DATA (N=6) | 279.0628 | 12.4533 | 1.8428 | 0.064446 | 1.4109 | 0.053919 | 0.49688 | 3.7209 | Medium Sand | Poorly Sorted | Very Fine Skewed | Extremely Leptokurtic | 29.3668 | 8.0869 | 304.4405 | 4.7415 | 491.5332 | 4.482 | 1.0247 | 0.013158 | 1.7159 | 0.02247 | 5.1465 | 0.40766 | 87.92% | 0.8482% | 12.08% | 0.8482% | 0.1445% | 0.03469% | 9.191% | 0.3155% | 59.53% | 1.474% | 17.15% | 0.7436% | 1.911% | 0.1766% | 1.761% | 0.1241% | 1.79% | 0.1109% | 1.767% | 0.1366% | 2.3% | 0.2121% | 2.15% | 0.16% | 2.31% | 0.1053% | 9.767% | 0.7438%
10BIM06-15 | 40 | AVERAGED DATA (N=6) | 183.5219 | 19.2858 | 2.454 | 0.15219 | 2.2178 | 0.10911 | 0.70856 | 2.3966 | Fine Sand | Very Poorly Sorted | Very Fine Skewed | Very Leptokurtic | 8.8602 | 1.6319 | 346.1654 | 11.1463 | 610.0648 | 8.1313 | 0.71309 | 0.019299 | 1.5312 | 0.04646 | 6.8433 | 0.26877 | 80.72% | 1.631% | 19.28% | 1.631% | 0.4169% | 0.2594% | 20.78% | 1.362% | 47.07% | 1.294% | 9.751% | 0.3587% | 2.709% | 0.404% | 3.314% | 0.3552% | 3.373% | 0.2504% | 2.971% | 0.2655% | 3.283% | 0.2139% | 3.047% | 0.2896% | 3.291% | 0.2576% | 15.99% | 1.375%
10BIM06-15 | 60 | AVERAGED DATA (N=6) | 104.0196 | 20.1125 | 3.2926 | 0.28251 | 2.6871 | 0.12807 | 0.71499 | 1.0196 | Very Fine Sand | Very Poorly Sorted | Very Fine Skewed | Leptokurtic | 3.8908 | 0.7904 | 266.5646 | 36.2134 | 520.9517 | 31.9751 | 0.9435 | 0.088638 | 1.9209 | 0.19721 | 8.0361 | 0.29721 | 70.21% | 4.82% | 29.79% | 4.82% | 0.5983% | 0.2692% | 11.36% | 3.009% | 41.63% | 3.733% | 10.23% | 0.7347% | 6.39% | 0.9247% | 5.084% | 0.8373% | 4.523% | 0.7508% | 4.41% | 0.71% | 5.33% | 0.8928% | 5.181% | 0.8288% | 5.265% | 0.8009% | 24.53% | 4.02%
10BIM06-15 | 65 | AVERAGED DATA (N=6) | 14.7847 | 6.2194 | 6.2202 | 0.64707 | 2.8627 | 0.31675 | -0.32834 | 0.84347 | Medium Silt | Very Poorly Sorted | Very Coarse Skewed | Leptokurtic | 1.4561 | 0.11921 | 8.6692 | 3.1144 | 331.0038 | 89.8922 | 1.6503 | 0.40187 | 6.9494 | 0.54181 | 9.4285 | 0.11837 | 27.16% | 11.02% | 72.84% | 11.02% | 0% | 0% | 2.31% | 2.321% | 17.15% | 7.903% | 4.522% | 1.037% | 3.182% | 0.2231% | 3.801% | 0.4763% | 6.407% | 0.9378% | 10.99% | 1.707% | 17.68% | 2.762% | 17.66% | 2.753% | 16.3% | 2.39% | 56.53% | 8.636%
10BIM06-15 | 304 | AVERAGED DATA (N=6) | 3.5192 | 0.05635 | 8.1507 | 0.023099 | 1.5647 | 0.01582 | -0.20143 | 1.1691 | Very Fine Silt | Poorly Sorted | Coarse Skewed | Leptokurtic | 1.0621 | 0.0038895 | 3.2328 | 0.035674 | 18.3197 | 0.57786 | 5.7712 | 0.045516 | 8.2731 | 0.015919 | 9.8789 | 0.0052817 | 2.174% | 0.03853% | 97.83% | 0.03853% | 0% | 0% | 0% | 0% | 0% | 0% | 0.1494% | 0.006187% | 2.024% | 0.03295% | 3.723% | 0.1236% | 5.527% | 0.191% | 9.279% | 0.1693% | 21.9% | 0.03401% | 27.82% | 0.2326% | 29.58% | 0.263% | 68.25% | 0.7505%
10BIM06-15 | 555 | AVERAGED DATA (N=6) | 12.2654 | 0.18478 | 6.3494 | 0.021761 | 2.1967 | 0.011112 | 0.15655 | 0.85061 | Medium Silt | Very Poorly Sorted | Fine Skewed | Platykurtic | 1.5407 | 0.0087668 | 15.1414 | 0.27618 | 76.4332 | 2.8214 | 3.7106 | 0.053359 | 6.0456 | 0.026349 | 9.3422 | 0.0082194 | 12.94% | 0.4684% | 87.06% | 0.4684% | 0% | 0% | 1.992e-06% | 4.455e-06% | 0.4673% | 0.04092% | 4.74% | 0.2655% | 7.735% | 0.1689% | 18.88% | 0.0357% | 17.5% | 0.1132% | 13.28% | 0.09847% | 12.17% | 0.1074% | 11.6% | 0.09142% | 13.63% | 0.1089% | 73.43% | 0.4461%
10BIM06-16 | 5 | AVERAGED DATA (N=6) | 43.7189 | 5.3829 | 4.5266 | 0.17853 | 2.5401 | 0.036323 | 0.42055 | 0.79643 | Very Coarse Silt | Very Poorly Sorted | Very Fine Skewed | Platykurtic | 2.8499 | 0.26398 | 74.6672 | 14.8603 | 263.3219 | 8.6908 | 1.9259 | 0.047632 | 3.7725 | 0.291 | 8.4611 | 0.13401 | 53.14% | 3.946% | 46.86% | 3.946% | 0.02847% | 0.008516% | 2.277% | 0.2137% | 9.576% | 1.153% | 25.78% | 2.566% | 15.48% | 0.0623% | 10.42% | 0.7789% | 8.322% | 0.8055% | 6.98% | 0.5716% | 7.699% | 0.5834% | 6.912% | 0.5769% | 6.527% | 0.632% | 40.33% | 3.316%
10BIM06-16 | 11 | AVERAGED DATA (N=6) | 32.0691 | 0.70842 | 4.963 | 0.03188 | 2.492 | 0.012153 | 0.34537 | 0.78455 | Very Coarse Silt | Very Poorly Sorted | Very Fine Skewed | Platykurtic | 2.3687 | 0.0084979 | 48.5002 | 1.7034 | 208.4923 | 4.3056 | 2.2622 | 0.029803 | 4.3668 | 0.05069 | 8.7217 | 0.0051695 | 44.02% | 0.8515% | 55.98% | 0.8515% | 0% | 0% | 0.9265% | 0.09659% | 4.309% | 0.4458% | 19.82% | 0.3394% | 18.97% | 0.05402% | 14.29% | 0.205% | 9.864% | 0.1465% | 7.597% | 0.1602% | 8.386% | 0.2515% | 7.899% | 0.1278% | 7.944% | 0.04753% | 48.04% | 0.891%
10BIM06-16 | 96 | AVERAGED DATA (N=6) | 53.5134 | 3.898 | 4.2278 | 0.10524 | 2.4687 | 0.00472 | 0.48958 | 1.0304 | Very Coarse Silt | Very Poorly Sorted | Very Fine Skewed | Mesokurtic | 3.2425 | 0.16672 | 96.1315 | 6.7914 | 284.4519 | 18.4875 | 1.8168 | 0.093845 | 3.3825 | 0.10207 | 8.2706 | 0.07424 | 61.16% | 1.684% | 38.84% | 1.684% | 0.00574% | 0.004189% | 2.51% | 0.3603% | 11.27% | 1.509% | 27.53% | 0.6411% | 19.85% | 0.8056% | 10.32% | 0.3955% | 6.375% | 0.2204% | 4.94% | 0.2307% | 5.621% | 0.3281% | 5.587% | 0.2895% | 5.994% | 0.2224% | 32.84% | 1.464%
10BIM06-16 | 240 | AVERAGED DATA (N=6) | 33.3861 | 6.9067 | 4.9361 | 0.30273 | 2.7758 | 0.068871 | 0.22542 | 0.81397 | Very Coarse Silt | Very Poorly Sorted | Fine Skewed | Platykurtic | 2.1673 | 0.16237 | 48.2741 | 13.0201 | 341.3177 | 111.37 | 1.632 | 0.48859 | 4.4271 | 0.39895 | 8.854 | 0.10828 | 45.11% | 4.557% | 54.89% | 4.557% | 0.02818% | 0.02852% | 5.843% | 2.301% | 7.08% | 1.624% | 15.62% | 0.772% | 16.53% | 0.1691% | 10.73% | 0.5222% | 9.6% | 0.7627% | 8.179% | 0.7699% | 8.935% | 0.8991% | 8.553% | 0.829% | 8.897% | 0.7749% | 45.99% | 3.783%
10BIM06-16 | 245 | AVERAGED DATA (N=6) | 5.6642 | 0.80652 | 7.4787 | 0.20675 | 2.1133 | 0.1693 | -0.30399 | 1.1462 | Fine Silt | Poorly Sorted | Coarse Skewed | Leptokurtic | 1.1821 | 0.025818 | 4.382 | 0.28899 | 65.2961 | 28.2389 | 4.086 | 0.66714 | 7.8373 | 0.095273 | 9.7247 | 0.031512 | 9.629% | 2.741% | 90.37% | 2.741% | 0% | 0% | 0% | 0% | 0.4443% | 0.4453% | 5.015% | 1.587% | 4.169% | 0.7118% | 4.54% | 0.2724% | 7.234% | 0.06903% | 11.52% | 0.2913% | 20.69% | 0.7878% | 23.02% | 0.9801% | 23.37% | 1.022% | 67% | 2.401%
10BIM06-16 | 405 | AVERAGED DATA (N=6) | 13.1289 | 0.24694 | 6.2514 | 0.027133 | 2.4434 | 0.0081643 | -0.012328 | 0.80652 | Medium Silt | Very Poorly Sorted | Symmetrical | Platykurtic | 1.5074 | 0.024118 | 13.0878 | 0.41168 | 129.7353 | 0.55868 | 2.9464 | 0.0062166 | 6.2563 | 0.045385 | 9.3739 | 0.023081 | 19.82% | 0.2036% | 80.18% | 0.2036% | 0% | 0% | 0% | 0% | 1.09% | 0.02974% | 9.386% | 0.0803% | 9.348% | 0.1856% | 13.96% | 0.2808% | 13.16% | 0.06969% | 11.98% | 0.05159% | 13.47% | 0.02302% | 13.24% | 0.1337% | 14.35% | 0.3344% | 65.82% | 0.5588%
10BIM06-16 | 497 | AVERAGED DATA (N=6) | 9.4669 | 0.15236 | 6.7231 | 0.023224 | 1.9737 | 0.013608 | 0.12258 | 0.81928 | Medium Silt | Poorly Sorted | Fine Skewed | Platykurtic | 1.4555 | 0.0072632 | 10.661 | 0.20704 | 48.7816 | 1.1139 | 4.3579 | 0.032953 | 6.5518 | 0.028025 | 9.4243 | 0.007203 | 5.859% | 0.3926% | 94.14% | 0.3926% | 0% | 0% | 0% | 0% | 0.05629% | 0.04613% | 1.47% | 0.2442% | 4.334% | 0.1907% | 15.69% | 0.236% | 19.05% | 0.08247% | 16.45% | 0.1685% | 14.78% | 0.1533% | 13.27% | 0.1148% | 14.9% | 0.1173% | 79.24% | 0.7552%
10BIM06-17 | 3 | AVERAGED DATA (N=6) | 11.6504 | 0.29714 | 6.424 | 0.036821 | 2.122 | 0.002641 | -0.038384 | 0.83949 | Medium Silt | Very Poorly Sorted | Symmetrical | Platykurtic | 1.7878 | 0.054085 | 11.1056 | 0.24056 | 78.6184 | 2.253 | 3.6696 | 0.04137 | 6.4929 | 0.031274 | 9.1282 | 0.043642 | 13.9% | 0.4138% | 86.1% | 0.4138% | 0% | 0% | 0% | 0% | 0.4952% | 0.3527% | 4.016% | 0.03342% | 9.386% | 0.05206% | 14.21% | 0.08133% | 15% | 0.02545% | 14.72% | 0.3345% | 16.89% | 0.1604% | 13.89% | 0.298% | 11.4% | 0.5159% | 74.71% | 0.8996%
10BIM06-17 | 30 | AVERAGED DATA (N=6) | 13.3334 | 0.32536 | 6.2292 | 0.035295 | 2.2227 | 0.045761 | -0.024718 | 0.83023 | Medium Silt | Very Poorly Sorted | Symmetrical | Platykurtic | 1.8658 | 0.060563 | 12.9992 | 0.61891 | 99.4285 | 5.5322 | 3.3324 | 0.080512 | 6.2671 | 0.068804 | 9.0667 | 0.046762 | 17.79% | 1.111% | 82.21% | 1.111% | 0% | 0% | 0% | 0% | 0.7067% | 0.09993% | 6.461% | 0.5082% | 10.62% | 0.5103% | 14.67% | 0.2867% | 14.04% | 0.3048% | 13.8% | 0.8952% | 15.9% | 0.6891% | 13.1% | 0.04938% | 10.7% | 0.4936% | 71.51% | 2.225%
10BIM06-17 | 60 | AVERAGED DATA (N=6) | 17.5197 | 0.24689 | 5.835 | 0.02036 | 2.2854 | 0.0051722 | 0.14982 | 0.90842 | Coarse Silt | Very Poorly Sorted | Fine Skewed | Mesokurtic | 2.0295 | 0.01728 | 21.6197 | 0.29607 | 123.6498 | 2.6539 | 3.016 | 0.031092 | 5.5316 | 0.019783 | 8.9447 | 0.012299 | 21.25% | 0.3524% | 78.75% | 0.3524% | 0% | 0% | 1.221% | 0.1124% | 2.523% | 0.1468% | 6.138% | 0.2069% | 11.36% | 0.1666% | 19.5% | 0.06054% | 16.01% | 0.1703% | 12.02% | 0.02168% | 11.67% | 0.04809% | 10.05% | 0.08219% | 9.512% | 0.1046% | 69.24% | 0.3828%
10BIM06-17 | 64 | AVERAGED DATA (N=6) | 208.8192 | 3.4406 | 2.2599 | 0.023756 | 0.79948 | 0.0081787 | 0.045955 | 1.5006 | Fine Sand | Moderately Sorted | Symmetrical | Leptokurtic | 103.0788 | 2.316 | 210.6353 | 2.1532 | 414.3149 | 16.3445 | 1.2723 | 0.056641 | 2.2473 | 0.014744 | 3.2785 | 0.032415 | 95.55% | 0.2033% | 4.454% | 0.2033% | 1.294% | 0.2755% | 5.459% | 0.3816% | 26.94% | 0.4548% | 51.71% | 0.526% | 10.15% | 0.3307% | 1.698% | 0.06728% | 0.5182% | 0.02592% | 0.4086% | 0.02863% | 0.4861% | 0.03359% | 0.5546% | 0.0263% | 0.7885% | 0.02272% | 3.666% | 0.1817%
10BIM06-17 | 80 | AVERAGED DATA (N=5) | 214.5438 | 0.7711 | 2.2207 | 0.0051886 | 0.71101 | 0.0022803 | 0.013476 | 1.4386 | Fine Sand | Moderately Sorted | Symmetrical | Leptokurtic | 117.5191 | 0.62833 | 214.5402 | 0.57184 | 393.6302 | 1.6959 | 1.3451 | 0.006217 | 2.2207 | 0.0038473 | 3.0891 | 0.0077202 | 96.67% | 0.04661% | 3.329% | 0.04661% | 0.7398% | 0.142% | 5.153% | 0.09605% | 28.62% | 0.3231% | 53.91% | 0.106% | 8.248% | 0.1306% | 1.04% | 0.01117% | 0.3882% | 0.009431% | 0.3739% | 0.008564% | 0.4353% | 0.00692% | 0.4564% | 0.006628% | 0.6354% | 0.006373% | 2.694% | 0.04271%
10BIM06-17 | 105 | AVERAGED DATA (N=3) | 246.7657 | 0.12088 | 2.0188 | 0.00070681 | 1.2814 | 0.021116 | 0.21498 | 2.4547 | Fine Sand | Poorly Sorted | Fine Skewed | Very Leptokurtic | 85.045 | 2.6509 | 241.8708 | 0.34209 | 525.0229 | 3.7918 | 0.92959 | 0.010422 | 2.0477 | 0.0020401 | 3.5563 | 0.044502 | 91.25% | 0.1527% | 8.749% | 0.1527% | 1.427% | 0.17% | 9.923% | 0.03365% | 35.81% | 0.2903% | 39.7% | 0.08198% | 4.389% | 0.01152% | 1.897% | 0.0148% | 1.406% | 0.02804% | 1.231% | 0.0308% | 1.437% | 0.03521% | 1.32% | 0.02926% | 1.458% | 0.01491% | 7.291% | 0.1381%
10BIM06-17 | 109 | AVERAGED DATA (N=6) | 21.2797 | 1.2034 | 5.5567 | 0.081684 | 2.4694 | 0.0035583 | 0.21985 | 0.77596 | Coarse Silt | Very Poorly Sorted | Fine Skewed | Platykurtic | 1.8918 | 0.043475 | 28.2886 | 2.7345 | 159.8506 | 3.3566 | 2.6455 | 0.030278 | 5.1504 | 0.13991 | 9.0464 | 0.033168 | 31.52% | 1.831% | 68.48% | 1.831% | 0% | 0% | 1.081% | 0.1016% | 2.351% | 0.07856% | 11.4% | 0.7009% | 16.69% | 1.088% | 16.6% | 0.08528% | 11.23% | 0.4256% | 9.318% | 0.3154% | 10.72% | 0.3673% | 10.18% | 0.3328% | 10.43% | 0.3128% | 58.04% | 1.526%
10BIM06-17 | 150 | AVERAGED DATA (N=6) | 11.9223 | 0.45356 | 6.3912 | 0.054898 | 2.17 | 0.018597 | 0.10318 | 0.81393 | Medium Silt | Very Poorly Sorted | Fine Skewed | Platykurtic | 1.5852 | 0.011885 | 13.5987 | 0.85302 | 74.0502 | 2.9742 | 3.7565 | 0.057952 | 6.2032 | 0.090593 | 9.3012 | 0.010818 | 13.05% | 0.7953% | 86.95% | 0.7953% | 0% | 0% | 0% | 0% | 0.3253% | 0.04205% | 4.081% | 0.3052% | 8.642% | 0.4583% | 17.76% | 0.5204% | 16.45% | 0.07685% | 12.96% | 0.3249% | 13.61% | 0.4342% | 12.83% | 0.3233% | 13.34% | 0.1621% | 73.61% | 1.68%
10BIM06-17 | 188 | AVERAGED DATA (N=3) | 9.9255 | 0.0033043 | 6.6546 | 0.00048034 | 2.162 | 0.0044329 | -0.0070773 | 0.8616 | Medium Silt | Very Poorly Sorted | Symmetrical | Platykurtic | 1.4779 | 0.014635 | 10.1414 | 0.063666 | 66.7648 | 0.32412 | 3.9048 | 0.0070068 | 6.6236 | 0.0090374 | 9.4023 | 0.014337 | 10.88% | 0.035% | 89.12% | 0.035% | 0% | 0% | 0% | 0% | 0.5722% | 0.08949% | 4.077% | 0.002442% | 6.233% | 0.05721% | 13.79% | 0.213% | 16.49% | 0.009659% | 14.26% | 0.1093% | 15.31% | 0.21% | 14.4% | 0.06823% | 14.88% | 0.2079% | 74.24% | 0.6102%
10BIM06-17 | 192 | AVERAGED DATA (N=6) | 238.0396 | 41.6246 | 2.0931 | 0.25478 | 2.0617 | 0.18426 | 0.64712 | 1.8184 | Medium Sand | Poorly Sorted | Very Fine Skewed | Very Leptokurtic | 17.108 | 7.6042 | 378.1037 | 28.9896 | 705.9625 | 21.6229 | 0.50301 | 0.04425 | 1.4074 | 0.11083 | 6.0274 | 0.68755 | 82.81% | 2.995% | 17.19% | 2.995% | 1.071% | 0.2422% | 29.98% | 2.975% | 35.62% | 1.393% | 10.63% | 0.6116% | 5.512% | 0.9605% | 4.158% | 0.8016% | 2.806% | 0.4862% | 2.293% | 0.4291% | 2.533% | 0.4071% | 2.467% | 0.4454% | 2.929% | 0.4259% | 14.26% | 2.569%
10BIM06-17 | 297 | AVERAGED DATA (N=6) | 257.8969 | 8.2823 | 1.9559 | 0.046342 | 1.2816 | 0.033409 | 0.28082 | 3.1145 | Medium Sand | Poorly Sorted | Fine Skewed | Very Leptokurtic | 121.2456 | 18.6997 | 254.3491 | 5.3954 | 485.3018 | 24.5635 | 1.0449 | 0.073063 | 1.9754 | 0.030606 | 3.0614 | 0.2244 | 91.86% | 1.013% | 8.14% | 1.013% | 0.5147% | 0.1709% | 8.573% | 1.362% | 42.58% | 0.5942% | 38.47% | 0.9266% | 1.722% | 0.1461% | 0.8133% | 0.152% | 1.003% | 0.1947% | 1.177% | 0.1908% | 1.619% | 0.1878% | 1.792% | 0.1585% | 1.736% | 0.1318% | 6.404% | 0.8838%
10BIM06-17 | 417 | AVERAGED DATA (N=6) | 255.7614 | 0.7311 | 1.9671 | 0.0041237 | 0.4378 | 0.0015279 | -0.035871 | 1.0623 | Medium Sand | Well Sorted | Symmetrical | Mesokurtic | 175.3025 | 0.45459 | 254.6501 | 0.65261 | 378.7802 | 1.662 | 1.4006 | 0.0063283 | 1.9734 | 0.0036972 | 2.5121 | 0.0037413 | 98.22% | 0.1219% | 1.777% | 0.1219% | 0.2845% | 0.1261% | 2.857% | 0.07447% | 49.37% | 0.2932% | 45.05% | 0.1987% | 0.6594% | 0.02114% | 0.2778% | 0.01655% | 0.1765% | 0.01647% | 0.1385% | 0.01546% | 0.1503% | 0.01533% | 0.3% | 0.0193% | 0.7338% | 0.04028% | 1.043% | 0.08312%
10BIM06-17 | 422 | AVERAGED DATA (N=6) | 59.5138 | 3.7511 | 4.0735 | 0.091071 | 2.4 | 0.023483 | 0.48056 | 0.87115 | Very Fine Sand | Very Poorly Sorted | Very Fine Skewed | Platykurtic | 3.8423 | 0.17409 | 98.3676 | 12.2339 | 291.5298 | 1.0664 | 1.7783 | 0.0052761 | 3.3569 | 0.18043 | 8.0253 | 0.065417 | 55.32% | 1.379% | 44.68% | 1.379% | 0% | 0% | 1.248% | 0.06971% | 16.75% | 0.2908% | 28.92% | 1.103% | 8.401% | 0.03341% | 11.12% | 0.2673% | 10.77% | 0.3182% | 7.313% | 0.2695% | 5.348% | 0.22% | 4.318% | 0.1517% | 5.809% | 0.1535% | 38.87% | 1.227%
10BIM06-17 | 435 | AVERAGED DATA (N=6) | 29.7256 | 3.0543 | 5.0798 | 0.14881 | 2.3817 | 0.016855 | 0.10796 | 0.95856 | Very Coarse Silt | Very Poorly Sorted | Fine Skewed | Platykurtic | 2.754 | 0.17663 | 31.0806 | 3.0138 | 211.8345 | 13.2876 | 2.2418 | 0.090627 | 5.0147 | 0.14036 | 8.5072 | 0.092661 | 31.6% | 3.397% | 68.4% | 3.397% | 0% | 0% | 0.8206% | 0.3094% | 5.238% | 0.6377% | 15.06% | 2.323% | 10.48% | 0.1366% | 18% | 0.6456% | 17.61% | 0.8517% | 11.58% | 0.6768% | 7.966% | 0.4834% | 6.039% | 0.3462% | 7.194% | 0.3981% | 61.2% | 3.004%
10BIM06-17 | 445 | AVERAGED DATA (N=6) | 21.9946 | 3.4939 | 5.5251 | 0.23115 | 2.4309 | 0.1129 | 0.058846 | 1.0098 | Coarse Silt | Very Poorly Sorted | Symmetrical | Mesokurtic | 2.1611 | 0.078125 | 22.6128 | 1.9267 | 201.8215 | 24.7361 | 2.3198 | 0.17788 | 5.472 | 0.12322 | 8.8549 | 0.052142 | 24.02% | 3.355% | 75.98% | 3.355% | 0% | 0% | 0.5198% | 0.1694% | 5.52% | 1.57% | 10.33% | 1.894% | 7.642% | 0.05539% | 16.66% | 0.521% | 18.67% | 0.9463% | 13.73% | 0.6598% | 10.17% | 0.5155% | 7.76% | 0.3877% | 8.989% | 0.3287% | 67% | 3.03%
10BIM06-18 | 2 | AVERAGED DATA (N=6) | 254.1777 | 0.46722 | 1.9761 | 0.002652 | 0.43381 | 0.0027897 | -0.076709 | 1.0186 | Medium Sand | Well Sorted | Symmetrical | Mesokurtic | 175.8098 | 0.080481 | 251.8102 | 0.44534 | 379.5635 | 1.5412 | 1.3976 | 0.0058587 | 1.9896 | 0.0025517 | 2.5079 | 0.00066041 | 100% | 0% | 0% | 0% | 0.02562% | 0.002439% | 3.008% | 0.1455% | 47.92% | 0.1049% | 48.94% | 0.2349% | 0.104% | 0.003018% | 0% | 0% | 0% | 0% | 0% | 0% | 0% | 0% | 0% | 0% | 0% | 0% | 0% | 0%
10BIM06-18 | 98 | AVERAGED DATA (N=6) | 289.6459 | 1.8243 | 1.7877 | 0.0090863 | 0.47873 | 0.013567 | -0.034502 | 1.0359 | Medium Sand | Well Sorted | Symmetrical | Mesokurtic | 191.5432 | 3.5915 | 287.9034 | 1.3122 | 446.4885 | 1.5901 | 1.1633 | 0.0051371 | 1.7964 | 0.0065758 | 2.3845 | 0.027054 | 98.87% | 1.135% | 1.135% | 1.135% | 0.3591% | 0.1282% | 5.437% | 0.1991% | 61.14% | 0.8207% | 31.46% | 0.5745% | 0.4656% | 0.2073% | 0.1693% | 0.1693% | 0.1415% | 0.1415% | 0.1397% | 0.1397% | 0.1608% | 0.1608% | 0.2004% | 0.2004% | 0.3231% | 0.3231% | 0.8116% | 0.8117%
10BIM06-18 | 190 | AVERAGED DATA (N=6) | 234.638 | 5.5664 | 2.0919 | 0.034231 | 0.59717 | 0.10673 | 0.098988 | 1.5714 | Fine Sand | Moderately Sorted | Fine Skewed | Very Leptokurtic | 149.5845 | 8.9287 | 234.7237 | 4.4028 | 362.8264 | 7.1399 | 1.4629 | 0.028393 | 2.0912 | 0.027064 | 2.7435 | 0.086217 | 95.95% | 1.433% | 4.049% | 1.433% | 0.3841% | 0.07863% | 2.729% | 0.2218% | 38.97% | 2.124% | 51.68% | 0.3057% | 2.186% | 0.5833% | 1.035% | 0.3728% | 0.5995% | 0.2513% | 0.463% | 0.1922% | 0.4924% | 0.2044% | 0.5746% | 0.1895% | 0.8841% | 0.2226% | 3.165% | 1.21%
10BIM06-18 | 194 | AVERAGED DATA (N=5) | 116.2723 | 0.34481 | 3.1044 | 0.0042775 | 1.8279 | 0.010572 | 0.6679 | 1.5034 | Very Fine Sand | Poorly Sorted | Very Fine Skewed | Leptokurtic | 10.6755 | 0.37067 | 183.0167 | 2.2484 | 309.3268 | 1.2784 | 1.6928 | 0.0059575 | 2.4501 | 0.017688 | 6.5504 | 0.050447 | 76.16% | 0.1378% | 23.84% | 0.1378% | 0.1762% | 0.0533% | 1.729% | 0.09272% | 21.83% | 0.4394% | 42.06% | 0.2305% | 10.37% | 0.5912% | 7.755% | 0.2305% | 4.419% | 0.02261% | 2.937% | 0.0302% | 2.829% | 0.077% | 2.723% | 0.05128% | 3.172% | 0.01071% | 20.66% | 0.4116%
10BIM06-18 | 235 | AVERAGED DATA (N=6) | 77.0648 | 9.9689 | 3.71 | 0.18769 | 2.1968 | 0.059818 | 0.58472 | 1.1831 | Very Fine Sand | Very Poorly Sorted | Very Fine Skewed | Mesokurtic | 4.9455 | 0.63921 | 133.7763 | 19.268 | 292.1256 | 13.496 | 1.7769 | 0.066655 | 2.9172 | 0.2093 | 7.6718 | 0.18751 | 66.21% | 2.583% | 33.79% | 2.583% | 0.06877% | 0.08037% | 2.088% | 0.5132% | 15.37% | 1.776% | 34.27% | 1.186% | 14.42% | 0.9353% | 10.78% | 0.7379% | 5.847% | 0.4765% | 4.257% | 0.3445% | 4.223% | 0.3405% | 4.012% | 0.305% | 4.673% | 0.3793% | 29.12% | 2.205%
10BIM06-18 | 270 | AVERAGED DATA (N=6) | 26.2603 | 0.51992 | 5.2513 | 0.02859 | 2.7518 | 0.014552 | 0.090914 | 0.68703 | Coarse Silt | Very Poorly Sorted | Symmetrical | Platykurtic | 1.9215 | 0.0093669 | 28.2811 | 0.47939 | 255.989 | 7.7143 | 1.9665 | 0.043486 | 5.1442 | 0.024532 | 9.0236 | 0.0070327 | 36.89% | 0.6342% | 63.11% | 0.6342% | 0% | 0% | 0.9713% | 0.4478% | 9.795% | 1.403% | 17.22% | 0.2905% | 8.904% | 0.6106% | 11.42% | 0.3449% | 11.76% | 0.05078% | 9.968% | 0.05184% | 10.19% | 0.08038% | 9.56% | 0.05975% | 10.21% | 0.06378% | 52.9% | 0.5877%
10BIM06-18 | 275 | AVERAGED DATA (N=6) | 9.3114 | 0.13936 | 6.7469 | 0.021584 | 2.2383 | 0.0022638 | -0.088992 | 0.98057 | Medium Silt | Very Poorly Sorted | Symmetrical | Mesokurtic | 1.458 | 0.010053 | 9.0581 | 0.18642 | 75.5141 | 1.3506 | 3.7273 | 0.025722 | 6.7869 | 0.029691 | 9.4218 | 0.0099527 | 11.73% | 0.1355% | 88.27% | 0.1355% | 0% | 0% | 0% | 0% | 0.8459% | 0.1086% | 6.244% | 0.1649% | 4.636% | 0.07724% | 9.835% | 0.132% | 15.82% | 0.2224% | 16.02% | 0.03387% | 16.13% | 0.1526% | 15.08% | 0.1334% | 15.39% | 0.1673% | 72.89% | 0.6743%
10BIM06-18 | 340 | AVERAGED DATA (N=5) | 4.8477 | 0.0089522 | 7.6885 | 0.0026648 | 1.7019 | 0.0028888 | -0.13219 | 0.99214 | Fine Silt | Poorly Sorted | Coarse Skewed | Mesokurtic | 1.1913 | 0.001404 | 4.4724 | 0.016501 | 24.2378 | 0.12501 | 5.3666 | 0.007457 | 7.8048 | 0.0053221 | 9.7132 | 0.0017001 | 2.905% | 0.08137% | 97.09% | 0.08137% | 0% | 0% | 0% | 0% | 0.0001035% | 5.54e-05% | 1.479% | 0.07006% | 1.427% | 0.03262% | 4.416% | 0.1179% | 9.664% | 0.03022% | 15.34% | 0.1363% | 22.24% | 0.05631% | 22.72% | 0.05436% | 22.72% | 0.07636% | 74.38% | 0.395%
10BIM06-18 | 430 | AVERAGED DATA (N=6) | 10.8288 | 0.0089522 | 6.5332 | 0.0026648 | 2.842 | 0.0028888 | -0.42639 | 0.78482 | Medium Silt | Very Poorly Sorted | Very Coarse Skewed | Mesokurtic | 1.2368 | 0.001404 | 5.2137 | 0.016501 | 193.0334 | 0.12501 | 2.3748 | 0.007457 | 7.5885 | 0.0053221 | 9.6596 | 0.0017001 | 23.22% | 0.08137% | 76.78% | 0.08137% | 0% | 0% | 0% | 0% | 2.419% | 5.54e-05% | 16.82% | 0.07006% | 3.98% | 0.03262% | 3.274% | 0.1179% | 4.994% | 0.03022% | 8.63% | 0.1363% | 17.85% | 0.05631% | 20.7% | 0.05436% | 21.33% | 0.07636% | 55.45% | 0.395%
10BIM06-18 | 437 | AVERAGED DATA (N=6) | 37.3655 | 0.7954 | 4.7425 | 0.030652 | 2.9478 | 0.019223 | 0.56928 | 0.58023 | Very Coarse Silt | Very Poorly Sorted | Very Fine Skewed | Very Platykurtic | 1.5974 | 0.014222 | 94.318 | 5.7054 | 282.267 | 5.0968 | 1.8251 | 0.026056 | 3.409 | 0.087059 | 9.2901 | 0.012836 | 51.61% | 0.4019% | 48.39% | 0.4019% | 0% | 0% | 1.473% | 0.693% | 13.72% | 0.2554% | 32.28% | 0.7215% | 4.133% | 0.2038% | 2.405% | 0.02666% | 3.358% | 0.01244% | 5.409% | 0.02448% | 11.03% | 0.09635% | 12.76% | 0.12% | 13.43% | 0.1998% | 34.96% | 0.2799%
10BIM06-18 | 455 | AVERAGED DATA (N=6) | 172.9525 | 13.7345 | 2.5361 | 0.11483 | 1.6354 | 0.086593 | 0.53139 | 3.4892 | Fine Sand | Poorly Sorted | Very Fine Skewed | Extremely Leptokurtic | 5.9448 | 0.98197 | 202.5003 | 1.9559 | 356.4742 | 5.4095 | 1.4883 | 0.021908 | 2.3041 | 0.013936 | 7.4141 | 0.24031 | 85.1% | 0.9855% | 14.9% | 0.9855% | 0% | 0% | 2.129% | 0.2408% | 28.51% | 0.5891% | 49.3% | 0.2253% | 5.159% | 0.03755% | 1.164% | 0.04446% | 1.113% | 0.06632% | 1.409% | 0.06586% | 3.074% | 0.1849% | 3.717% | 0.2548% | 4.423% | 0.3718% | 10.48% | 0.6163%
10BIM06-18 | 482 | AVERAGED DATA (N=6) | 173.8309 | 23.2065 | 2.5372 | 0.19391 | 1.5825 | 0.15205 | 0.51364 | 3.2962 | Fine Sand | Poorly Sorted | Very Fine Skewed | Extremely Leptokurtic | 12.6291 | 5.4371 | 203.3695 | 4.9731 | 356.6154 | 6.217 | 1.4878 | 0.025136 | 2.2983 | 0.035284 | 6.4546 | 0.66317 | 85.55% | 1.804% | 14.45% | 1.804% | 0% | 0% | 2.232% | 0.367% | 29.07% | 1.398% | 49.11% | 0.3423% | 5.135% | 0.254% | 1.667% | 0.2063% | 1.722% | 0.2246% | 1.874% | 0.236% | 2.817% | 0.3669% | 2.92% | 0.3597% | 3.453% | 0.4122% | 11% | 1.394%
10BIM06-19 | 3 | AVERAGED DATA (N=6) | 60.3809 | 10.6068 | 4.0724 | 0.25608 | 2.5219 | 0.068563 | 0.65455 | 0.82842 | Very Fine Sand | Very Poorly Sorted | Very Fine Skewed | Mesokurtic | 3.3164 | 0.54944 | 141.9127 | 31.2748 | 293.3557 | 20.6661 | 1.7729 | 0.10181 | 2.8528 | 0.32327 | 8.2562 | 0.24124 | 61.25% | 6.15% | 38.75% | 6.15% | 0.1135% | 0.1166% | 2.246% | 0.5267% | 15.66% | 3.136% | 37.22% | 2.9% | 6.015% | 0.5184% | 6.609% | 0.9518% | 6.365% | 1.025% | 6.293% | 0.9951% | 7.447% | 1.236% | 6.384% | 1.041% | 5.648% | 0.9011% | 33.1% | 5.25%
10BIM06-19 | 20 | AVERAGED DATA (N=6) | 65.2349 | 1.8194 | 3.9388 | 0.040224 | 2.6029 | 0.023048 | 0.70793 | 0.84819 | Very Fine Sand | Very Poorly Sorted | Very Fine Skewed | Platykurtic | 3.119 | 0.082595 | 170.5411 | 3.3294 | 324.7104 | 1.6282 | 1.6228 | 0.0072226 | 2.5521 | 0.028159 | 8.3252 | 0.038167 | 64.62% | 1.509% | 35.38% | 1.509% | 4.812e-05% | 0.0001076% | 2.767% | 0.1636% | 20.02% | 0.3223% | 36.87% | 1.013% | 4.966% | 0.1295% | 5.233% | 0.1166% | 5.659% | 0.2567% | 5.615% | 0.3517% | 6.719% | 0.4378% | 6.13% | 0.255% | 6.019% | 0.09924% | 29.36% | 1.418%
10BIM06-19 | 37 | AVERAGED DATA (N=6) | 22.9499 | 0.18761 | 5.4454 | 0.011818 | 2.5397 | 0.024381 | 0.16144 | 0.79428 | Coarse Silt | Very Poorly Sorted | Fine Skewed | Platykurtic | 1.9448 | 0.013009 | 27.5637 | 0.80768 | 190.0157 | 7.071 | 2.3968 | 0.053737 | 5.1817 | 0.042263 | 9.0062 | 0.0096462 | 31.99% | 0.1309% | 68.01% | 0.1309% | 0% | 0% | 0.895% | 0.1315% | 3.304% | 0.5279% | 14.26% | 0.2193% | 13.53% | 0.9496% | 15.5% | 0.4682% | 12.85% | 0.07881% | 10.05% | 0.1792% | 10.12% | 0.2573% | 9.434% | 0.1295% | 10.05% | 0.08443% | 57.96% | 1.113%
10BIM06-19 | 42 | AVERAGED DATA (N=6) | 11.0386 | 0.44612 | 6.5025 | 0.058329 | 2.2673 | 0.027273 | -0.023913 | 0.87171 | Medium Silt | Very Poorly Sorted | Symmetrical | Platykurtic | 1.5279 | 0.018076 | 11.1391 | 0.54284 | 87.4401 | 7.5772 | 3.521 | 0.12531 | 6.4899 | 0.070349 | 9.3544 | 0.017068 | 14.19% | 0.9512% | 85.81% | 0.9512% | 0% | 0% | 0% | 0% | 0.7869% | 0.1098% | 6.066% | 0.6054% | 7.341% | 0.2423% | 13.32% | 0.1597% | 15.66% | 0.05022% | 13.93% | 0.2197% | 14.79% | 0.296% | 13.9% | 0.2814% | 14.2% | 0.2698% | 71.6% | 1.007%
10BIM06-19 | 110 | AVERAGED DATA (N=4) | 8.2722 | 0.096294 | 6.9176 | 0.016833 | 2.4803 | 0.015017 | -0.3196 | 1.0029 | Medium Silt | Very Poorly Sorted | Very Coarse Skewed | Mesokurtic | 1.2625 | 0.011712 | 5.7241 | 0.10273 | 172.8351 | 1.7674 | 2.5326 | 0.014806 | 7.449 | 0.02564 | 9.6296 | 0.013319 | 15.8% | 0.1262% | 84.2% | 0.1262% | 0% | 0% | 0% | 0% | 1.806% | 0.05287% | 11.65% | 0.1949% | 2.345% | 0.1118% | 4.878% | 0.1116% | 9.316% | 0.1987% | 12.25% | 0.1847% | 18.37% | 0.05682% | 19.37% | 0.1578% | 20.01% | 0.322% | 64.19% | 0.7096%
10BIM06-19 | 165 | AVERAGED DATA (N=6) | 14.6906 | 0.58196 | 6.0901 | 0.057181 | 2.9361 | 0.024577 | -0.31272 | 0.58788 | Medium Silt | Very Poorly Sorted | Very Coarse Skewed | Very Platykurtic | 1.3954 | 0.021253 | 8.313 | 0.47001 | 240.5045 | 11.3356 | 2.0575 | 0.06804 | 6.9127 | 0.081635 | 9.4853 | 0.021977 | 30.33% | 1.408% | 69.67% | 1.408% | 0% | 0% | 1.298% | 0.2974% | 7.526% | 1.077% | 19.22% | 0.26% | 2.285% | 0.2147% | 3.551% | 0.09751% | 6.985% | 0.1386% | 10.23% | 0.1909% | 15.75% | 0.2683% | 16.41% | 0.3431% | 16.75% | 0.4209% | 52.93% | 1.038%
10BIM06-19 | 172 | AVERAGED DATA (N=6) | 159.8051 | 16.9151 | 2.6537 | 0.15333 | 1.5724 | 0.094242 | 0.54706 | 3.983 | Fine Sand | Poorly Sorted | Very Fine Skewed | Extremely Leptokurtic | 5.9837 | 0.85029 | 187.5574 | 3.12 | 306.7064 | 11.69 | 1.7061 | 0.055018 | 2.4148 | 0.024003 | 7.3994 | 0.20629 | 84.94% | 1.007% | 15.06% | 1.007% | 0% | 0% | 1.66% | 0.1711% | 19.3% | 1.432% | 58.61% | 0.2939% | 5.363% | 0.2903% | 1.088% | 0.0791% | 1.218% | 0.08813% | 1.565% | 0.1144% | 3.126% | 0.2198% | 3.704% | 0.2524% | 4.358% | 0.255% | 10.7% | 0.7539%
10BIM06-19 | 290 | AVERAGED DATA (N=6) | 235.5985 | 2.0668 | 2.0857 | 0.012653 | 0.65821 | 0.024484 | -0.013148 | 1.2878 | Fine Sand | Moderately Well Sorted | Symmetrical | Leptokurtic | 138.8963 | 2.5697 | 231.7133 | 2.237 | 420.0989 | 2.5743 | 1.2512 | 0.0088616 | 2.1097 | 0.013928 | 2.8482 | 0.026694 | 95.92% | 0.2728% | 4.077% | 0.2728% | 0.7111% | 0.08563% | 4.982% | 0.2246% | 36.53% | 1.095% | 50.51% | 0.4516% | 3.194% | 0.2018% | 0.6162% | 0.02954% | 0.5229% | 0.03077% | 0.5218% | 0.04688% | 0.6256% | 0.06357% | 0.7253% | 0.05305% | 1.065% | 0.04947% | 3.012% | 0.2238%
10BIM06-19 | 455 | AVERAGED DATA (N=6) | 210.1012 | 1.0126 | 2.2509 | 0.0069493 | 0.56315 | 0.0052609 | -0.16319 | 1.2759 | Fine Sand | Moderately Well Sorted | Coarse Skewed | Leptokurtic | 136.6638 | 0.376 | 206.0194 | 0.7752 | 357.2775 | 4.5803 | 1.485 | 0.018406 | 2.2792 | 0.0054275 | 2.8713 | 0.0039693 | 98.02% | 0.08397% | 1.98% | 0.08397% | 0.6462% | 0.1263% | 4.346% | 0.1362% | 24.03% | 0.2583% | 64.85% | 0.3647% | 4.147% | 0.02011% | 0.4325% | 0.008599% | 0.2343% | 0.01308% | 0.1813% | 0.01551% | 0.1936% | 0.01473% | 0.3151% | 0.01401% | 0.623% | 0.01894% | 1.357% | 0.06594%
10BIM06-19 | 460 | AVERAGED DATA (N=5) | 202.0009 | 0.39917 | 2.3076 | 0.0028516 | 0.5669 | 0.0030943 | -0.1656 | 1.3657 | Fine Sand | Moderately Well Sorted | Coarse Skewed | Leptokurtic | 132.244 | 0.31759 | 199.2465 | 0.31737 | 332.6144 | 2.0802 | 1.5881 | 0.0090104 | 2.3274 | 0.0022988 | 2.9187 | 0.0034665 | 97.92% | 0.04965% | 2.075% | 0.04965% | 1.146% | 0.05077% | 4.037% | 0.1052% | 20.03% | 0.03681% | 67.41% | 0.08613% | 5.307% | 0.06608% | 0.505% | 0.008238% | 0.2462% | 0.01088% | 0.1841% | 0.009263% | 0.1948% | 0.008139% | 0.3197% | 0.006655% | 0.6254% | 0.007527% | 1.45% | 0.04318%
10BIM06-19 | 470 | AVERAGED DATA (N=5) | 211.5831 | 0.94942 | 2.2407 | 0.0064763 | 0.61804 | 0.0067268 | -0.20298 | 1.3212 | Fine Sand | Moderately Well Sorted | Coarse Skewed | Leptokurtic | 133.5792 | 0.21412 | 205.5375 | 0.62998 | 393.0616 | 6.732 | 1.3474 | 0.024776 | 2.2825 | 0.0044223 | 2.9042 | 0.0023128 | 98.45% | 0.0301% | 1.553% | 0.0301% | 1.258% | 0.1034% | 5.294% | 0.2626% | 23.51% | 0.1931% | 62.97% | 0.3419% | 5.41% | 0.0315% | 0.4861% | 0.006423% | 0.173% | 0.006437% | 0.09753% | 0.006167% | 0.09693% | 0.004494% | 0.2233% | 0.003764% | 0.4758% | 0.005079% | 1.077% | 0.02728%
10BIM06-19 | 481 | AVERAGED DATA (N=5) | 199.3795 | 0.79764 | 2.3264 | 0.0057747 | 0.63234 | 0.013816 | -0.22017 | 1.5194 | Fine Sand | Moderately Well Sorted | Coarse Skewed | Very Leptokurtic | 128.5661 | 0.11242 | 195.1266 | 0.4084 | 366.8261 | 15.1838 | 1.4481 | 0.060098 | 2.3575 | 0.0030195 | 2.9594 | 0.0012617 | 98.13% | 0.02889% | 1.871% | 0.02889% | 1.917% | 0.2611% | 5.294% | 0.2117% | 17.39% | 0.03657% | 66.66% | 0.4253% | 6.868% | 0.03191% | 0.5907% | 0.01047% | 0.2222% | 0.007682% | 0.1417% | 0.008421% | 0.1388% | 0.006116% | 0.2575% | 0.004864% | 0.5199% | 0.004083% | 1.351% | 0.03756%
10BIM06-20 | 2 | AVERAGED DATA (N=5) | 74.3746 | 0.16547 | 3.7491 | 0.0032093 | 2.3955 | 0.0055709 | 0.71439 | 1.0005 | Very Fine Sand | Very Poorly Sorted | Very Fine Skewed | Mesokurtic | 4.0349 | 0.013478 | 173.2701 | 1.224 | 312.4007 | 1.4629 | 1.6785 | 0.0067671 | 2.5289 | 0.010205 | 7.9533 | 0.0048152 | 67.33% | 0.1031% | 32.67% | 0.1031% | 0.1795% | 0.08713% | 2.403% | 0.04235% | 19.86% | 0.2288% | 38.64% | 0.1923% | 6.248% | 0.29% | 6.75% | 0.1412% | 5.702% | 0.01093% | 4.951% | 0.02054% | 5.518% | 0.02297% | 4.99% | 0.01411% | 4.754% | 0.01289% | 27.91% | 0.2098%
10BIM06-20 | 6 | AVERAGED DATA (N=6) | 209.0064 | 0.82737 | 2.2584 | 0.005711 | 0.98551 | 0.0070412 | 0.33182 | 2.8961 | Fine Sand | Moderately Sorted | Very Fine Skewed | Very Leptokurtic | 109.4115 | 0.37634 | 212.5332 | 0.63382 | 338.4556 | 3.2586 | 1.563 | 0.013889 | 2.2342 | 0.0043023 | 3.1922 | 0.00496 | 92.51% | 0.02526% | 7.494% | 0.02526% | 0.0643% | 0.0644% | 2.353% | 0.2625% | 28.94% | 0.1057% | 56.86% | 0.3552% | 4.291% | 0.05018% | 1.273% | 0.01352% | 1.188% | 0.01123% | 1.2% | 0.01089% | 1.384% | 0.01627% | 1.198% | 0.008507% | 1.25% | 0.006661% | 6.244% | 0.06042%
10BIM06-20 | 10 | AVERAGED DATA (N=6) | 40.9426 | 5.8508 | 4.6251 | 0.20755 | 2.7162 | 0.0015707 | 0.38045 | 0.69556 | Very Coarse Silt | Very Poorly Sorted | Fine Skewed | Very Platykurtic | 2.4146 | 0.15957 | 71.4376 | 20.1355 | 292.6282 | 19.8632 | 1.7762 | 0.098076 | 3.8669 | 0.41782 | 8.6972 | 0.095466 | 50.98% | 3.316% | 49.02% | 3.316% | 0.03394% | 0.007285% | 2.651% | 0.6857% | 12.95% | 1.63% | 27.08% | 1.031% | 8.27% | 0.03733% | 7.965% | 0.2996% | 7.97% | 0.5349% | 7.712% | 0.6011% | 9.32% | 0.6813% | 8.286% | 0.6159% | 7.764% | 0.5859% | 41.25% | 2.733%
10BIM06-20 | 25 | AVERAGED DATA (N=6) | 47.2218 | 2.5333 | 4.4065 | 0.077505 | 2.7428 | 0.0090259 | 0.50088 | 0.70849 | Very Coarse Silt | Very Poorly Sorted | Very Fine Skewed | Platykurtic | 2.4494 | 0.036462 | 97.6545 | 11.039 | 316.1393 | 9.7502 | 1.6621 | 0.044408 | 3.3655 | 0.16387 | 8.6735 | 0.021511 | 54.43% | 1.075% | 45.57% | 1.075% | 0.01167% | 0.00702% | 2.756% | 0.5487% | 16.07% | 0.5797% | 28.21% | 0.2256% | 7.378% | 0.1642% | 7.201% | 0.09153% | 7.244% | 0.1411% | 6.995% | 0.2241% | 8.63% | 0.3186% | 7.876% | 0.1932% | 7.628% | 0.1174% | 37.95% | 0.9685%
10BIM06-20 | 53 | AVERAGED DATA (N=6) | 20.1535 | 0.53998 | 5.6333 | 0.038717 | 2.5793 | 0.021476 | 0.076518 | 0.78798 | Coarse Silt | Very Poorly Sorted | Symmetrical | Platykurtic | 1.8006 | 0.016454 | 21.6301 | 0.32861 | 188.5291 | 6.6587 | 2.408 | 0.050988 | 5.531 | 0.021957 | 9.1173 | 0.013197 | 28.32% | 0.5513% | 71.68% | 0.5513% | 0% | 0% | 0.7142% | 0.1031% | 3.274% | 0.4947% | 13.63% | 0.2547% | 10.7% | 0.2827% | 14.43% | 0.2466% | 13.15% | 0.02528% | 10.85% | 0.02116% | 11.45% | 0.04748% | 10.69% | 0.09507% | 11.12% | 0.1363% | 60.56% | 0.4356%
10BIM06-20 | 57 | AVERAGED DATA (N=6) | 9.214 | 0.35996 | 6.7631 | 0.056411 | 2.159 | 0.024155 | -0.081905 | 0.85474 | Medium Silt | Very Poorly Sorted | Symmetrical | Platykurtic | 1.4469 | 0.010569 | 8.5518 | 0.39551 | 66.2211 | 3.1919 | 3.9182 | 0.069634 | 6.8711 | 0.066789 | 9.4329 | 0.010544 | 10.87% | 0.7572% | 89.13% | 0.7572% | 0% | 0% | 0% | 0% | 0.2848% | 0.03175% | 3.965% | 0.1958% | 6.623% | 0.5963% | 12.12% | 0.553% | 14.35% | 0.05179% | 14.62% | 0.2862% | 16.53% | 0.4163% | 15.81% | 0.3508% | 15.69% | 0.2157% | 73.43% | 1.658%
10BIM06-20 | 110 | AVERAGED DATA (N=6) | 6.0343 | 0.11036 | 7.3728 | 0.026372 | 1.9035 | 0.027762 | -0.15458 | 0.91984 | Fine Silt | Poorly Sorted | Coarse Skewed | Mesokurtic | 1.2634 | 0.011065 | 5.3446 | 0.080672 | 37.0232 | 1.7269 | 4.757 | 0.067246 | 7.5479 | 0.021764 | 9.6286 | 0.012631 | 5.155% | 0.4847% | 94.84% | 0.4847% | 0% | 0% | 0% | 0% | 0.004416% | 0.001828% | 2.747% | 0.2615% | 2.404% | 0.2365% | 7.059% | 0.0802% | 12.61% | 0.07903% | 14.55% | 0.04821% | 20.13% | 0.0235% | 20.36% | 0.1341% | 20.14% | 0.3085% | 74.71% | 0.3651%
10BIM06-20 | 175 | AVERAGED DATA (N=6) | 11.0672 | 0.83179 | 6.5016 | 0.10868 | 2.831 | 0.036406 | -0.40475 | 0.74054 | Medium Silt | Very Poorly Sorted | Very Coarse Skewed | Platykurtic | 1.2413 | 0.025788 | 5.4909 | 0.50086 | 186.0533 | 10.8818 | 2.4287 | 0.084494 | 7.5148 | 0.13199 | 9.6543 | 0.029976 | 23.58% | 3.421% | 76.42% | 3.421% | 0% | 0% | 0% | 0% | 1.578% | 0.6843% | 18.58% | 2.438% | 3.418% | 0.305% | 3.612% | 0.07902% | 6.029% | 0.2794% | 8.749% | 0.3959% | 16.9% | 0.8207% | 20.11% | 0.9555% | 21.02% | 0.9012% | 55.4% | 2.53%
10BIM06-20 | 181 | AVERAGED DATA (N=6) | 64.4734 | 5.4662 | 3.9604 | 0.12259 | 2.482 | 0.065477 | 0.77295 | 2.4522 | Very Fine Sand | Very Poorly Sorted | Very Fine Skewed | Extremely Leptokurtic | 2.9412 | 0.33813 | 171.0621 | 3.9869 | 272.3646 | 8.9834 | 1.8772 | 0.047601 | 2.5478 | 0.03363 | 8.419 | 0.1666 | 76.71% | 1.88% | 23.29% | 1.88% | 0% | 0% | 0.8773% | 0.2529% | 13.47% | 1.34% | 56.26% | 0.4502% | 6.111% | 0.1474% | 1.46% | 0.09601% | 1.823% | 0.09684% | 2.446% | 0.1254% | 5.131% | 0.4078% | 5.888% | 0.5323% | 6.538% | 0.6246% | 16.75% | 1.258%
10BIM06-20 | 303 | AVERAGED DATA (N=5) | 179.5217 | 1.5739 | 2.4778 | 0.012621 | 1.1768 | 0.0098632 | 0.36413 | 3.5993 | Fine Sand | Poorly Sorted | Very Fine Skewed | Extremely Leptokurtic | 65.1891 | 1.4925 | 183.6816 | 1.1277 | 295.9126 | 7.7577 | 1.7572 | 0.037573 | 2.4447 | 0.008845 | 3.9396 | 0.032535 | 90.11% | 0.06274% | 9.889% | 0.06274% | 0% | 0% | 1.568% | 0.3514% | 16.68% | 0.6589% | 64.79% | 0.8283% | 7.067% | 0.1308% | 1.505% | 0.02658% | 1.47% | 0.02557% | 1.39% | 0.01514% | 1.638% | 0.02151% | 1.691% | 0.005593% | 2.196% | 0.03119% | 7.693% | 0.0944%
10BIM06-20 | 420 | AVERAGED DATA (N=5) | 212.3358 | 1.4777 | 2.2356 | 0.010047 | 1.3094 | 0.044028 | 0.32304 | 3.1294 | Fine Sand | Poorly Sorted | Very Fine Skewed | Extremely Leptokurtic | 57.9248 | 14.2011 | 216.7518 | 0.80046 | 411.4993 | 10.5738 | 1.2815 | 0.036861 | 2.2059 | 0.0053291 | 4.158 | 0.38263 | 89.75% | 0.5891% | 10.25% | 0.5891% | 1.106% | 0.1612% | 5.054% | 0.4963% | 29.91% | 0.6573% | 49.04% | 0.6144% | 4.64% | 0.1198% | 1.396% | 0.07709% | 1.661% | 0.1113% | 1.712% | 0.09546% | 1.893% | 0.1025% | 1.644% | 0.09135% | 1.946% | 0.1183% | 8.307% | 0.4777%
10BIM06-20 | 426 | AVERAGED DATA (N=6) | 273.4652 | 7.772 | 1.8712 | 0.040994 | 0.96977 | 0.11171 | 0.039455 | 1.6093 | Medium Sand | Poorly Sorted | Fine Skewed | Very Leptokurtic | 137.4507 | 6.5454 | 265.4506 | 6.9444 | 574.7505 | 18.5947 | 0.79974 | 0.046533 | 1.914 | 0.037748 | 2.8647 | 0.068753 | 94.81% | 0.7471% | 5.189% | 0.7471% | 2.381% | 0.23% | 11.43% | 0.719% | 41.04% | 1.267% | 37.02% | 1.092% | 2.94% | 0.2707% | 0.8164% | 0.1156% | 0.8419% | 0.1302% | 0.7926% | 0.1115% | 0.8153% | 0.1167% | 0.8055% | 0.1138% | 1.117% | 0.1601% | 4.072% | 0.5878%
10BIM06-20 | 445 | AVERAGED DATA (N=5) | 245.532 | 0.55277 | 2.026 | 0.0032478 | 0.66351 | 0.020374 | -0.049488 | 1.3347 | Fine Sand | Moderately Well Sorted | Symmetrical | Leptokurtic | 144.7862 | 1.2322 | 242.1608 | 0.36072 | 437.3524 | 8.2559 | 1.1934 | 0.027098 | 2.046 | 0.0021496 | 2.7881 | 0.012299 | 96.14% | 0.2225% | 3.86% | 0.2225% | 1.458% | 0.2161% | 5.717% | 0.4088% | 39.51% | 0.3975% | 46.89% | 0.2455% | 2.568% | 0.05412% | 0.5883% | 0.03479% | 0.5737% | 0.03903% | 0.559% | 0.03736% | 0.6107% | 0.0418% | 0.6416% | 0.03446% | 0.8865% | 0.03768% | 2.973% | 0.1874%
10BIM06-20 | 457 | AVERAGED DATA (N=5) | 243.7978 | 0.75331 | 2.0362 | 0.0044566 | 0.72166 | 0.0053503 | -0.10773 | 1.1108 | Fine Sand | Moderately Sorted | Coarse Skewed | Leptokurtic | 136.0921 | 0.41629 | 234.5376 | 0.71739 | 472.246 | 3.682 | 1.0824 | 0.011246 | 2.0921 | 0.0044151 | 2.8774 | 0.0044143 | 96.29% | 0.0514% | 3.711% | 0.0514% | 1.592% | 0.2059% | 6.88% | 0.177% | 36.14% | 0.1861% | 48.03% | 0.1846% | 3.646% | 0.03909% | 0.573% | 0.01155% | 0.5223% | 0.01176% | 0.5308% | 0.008395% | 0.5798% | 0.01079% | 0.617% | 0.009217% | 0.8883% | 0.009789% | 2.823% | 0.05172%
10BIM06-20 | 462 | AVERAGED DATA (N=6) | 190.107 | 0.75795 | 2.3951 | 0.0057507 | 0.60678 | 0.0024706 | -0.20492 | 1.5616 | Fine Sand | Moderately Well Sorted | Coarse Skewed | Very Leptokurtic | 124.8258 | 0.20914 | 186.4434 | 0.51697 | 342.979 | 3.529 | 1.5439 | 0.014824 | 2.4232 | 0.0040001 | 3.002 | 0.0024162 | 96.72% | 0.1686% | 3.278% | 0.1686% | 1.61% | 0.1747% | 4.757% | 0.1964% | 13.79% | 0.439% | 69.78% | 0.4156% | 6.782% | 0.1049% | 0.7517% | 0.01694% | 0.5152% | 0.03371% | 0.3886% | 0.03399% | 0.3651% | 0.03612% | 0.4655% | 0.0283% | 0.7916% | 0.02084% | 2.486% | 0.1491%
10BIM06-20 | 480 | AVERAGED DATA (N=6) | 200.1372 | 2.2479 | 2.321 | 0.016208 | 0.53102 | 0.00631 | -0.19791 | 1.3372 | Fine Sand | Moderately Well Sorted | Coarse Skewed | Leptokurtic | 135.5912 | 2.7044 | 196.6286 | 1.5676 | 322.997 | 5.9885 | 1.6307 | 0.026722 | 2.3465 | 0.011503 | 2.883 | 0.02878 | 98.98% | 1.024% | 1.024% | 1.024% | 0.7888% | 0.1957% | 3.902% | 0.1819% | 18.67% | 0.5198% | 70.96% | 0.4635% | 4.658% | 0.1817% | 0.2279% | 0.228% | 0.1219% | 0.1221% | 0.09024% | 0.09033% | 0.09772% | 0.09773% | 0.1632% | 0.1632% | 0.3227% | 0.3227% | 0.701% | 0.7013%
10BIM06-20 | 499 | AVERAGED DATA (N=6) | 189.0397 | 0.42495 | 2.4032 | 0.0032431 | 0.5164 | 0.0025986 | -0.21716 | 1.452 | Fine Sand | Moderately Well Sorted | Coarse Skewed | Leptokurtic | 131.6722 | 0.22125 | 186.79 | 0.35887 | 286.0325 | 1.2624 | 1.8058 | 0.0063689 | 2.4205 | 0.0027719 | 2.925 | 0.0024242 | 100% | 0% | 0% | 0% | 1.385% | 0.1324% | 3.423% | 0.1371% | 12.49% | 0.1994% | 76.03% | 0.1364% | 6.671% | 0.09983% | 0% | 0% | 0% | 0% | 0% | 0% | 0% | 0% | 0% | 0% | 0% | 0% | 0% | 0%
10BIM06-21 | 2 | AVERAGED DATA (N=6) | 16.291 | 0.88903 | 5.9419 | 0.07884 | 2.4848 | 0.054587 | -0.073649 | 0.82713 | Coarse Silt | Very Poorly Sorted | Symmetrical | Platykurtic | 1.8493 | 0.030147 | 14.4891 | 0.81505 | 172.9975 | 11.0279 | 2.5341 | 0.092088 | 6.1112 | 0.081236 | 9.079 | 0.023492 | 23.31% | 1.235% | 76.69% | 1.235% | 0% | 0% | 0.3961% | 0.06491% | 3.026% | 0.4853% | 11.23% | 0.877% | 8.654% | 0.06963% | 12.25% | 0.03063% | 13.06% | 0.2128% | 13% | 0.5047% | 15.05% | 0.5362% | 12.54% | 0.175% | 10.79% | 0.2392% | 65.9% | 1.459%
10BIM06-21 | 15 | AVERAGED DATA (N=6) | 23.6399 | 1.331 | 5.4049 | 0.081285 | 2.6473 | 0.014252 | 0.058167 | 0.70253 | Coarse Silt | Very Poorly Sorted | Fine Skewed | Platykurtic | 1.984 | 0.0077605 | 24.2484 | 2.8486 | 220.3332 | 5.1318 | 2.1826 | 0.033591 | 5.376 | 0.17016 | 8.9774 | 0.0056467 | 34.03% | 2.236% | 65.97% | 2.236% | 0% | 0% | 0.5963% | 0.4084% | 5.761% | 0.8745% | 17.71% | 1.23% | 9.963% | 0.5482% | 11.55% | 0.07845% | 11.38% | 0.4616% | 10.6% | 0.5996% | 12.1% | 0.7226% | 10.55% | 0.3771% | 9.794% | 0.05149% | 56.17% | 2.239%
10BIM06-21 | 29 | AVERAGED DATA (N=6) | 18.1303 | 1.2935 | 5.7891 | 0.10309 | 2.3716 | 0.026757 | 0.14062 | 0.79882 | Coarse Silt | Very Poorly Sorted | Fine Skewed | Platykurtic | 1.9113 | 0.071353 | 21.7397 | 1.9345 | 133.374 | 16.6202 | 2.9177 | 0.18071 | 5.5293 | 0.12871 | 9.0323 | 0.053866 | 27.02% | 1.936% | 72.98% | 1.936% | 0% | 0% | 0.3351% | 0.3358% | 2% | 0.8235% | 8.38% | 0.5054% | 16.31% | 0.2779% | 15.93% | 0.1178% | 12.71% | 0.3112% | 11.14% | 0.2742% | 12.22% | 0.3289% | 10.67% | 0.4058% | 10.31% | 0.5034% | 62.67% | 1.438%
10BIM06-21 | 33 | AVERAGED DATA (N=6) | 19.8556 | 1.6518 | 5.6593 | 0.1203 | 2.1718 | 0.0015165 | 0.30519 | 0.83144 | Coarse Silt | Very Poorly Sorted | Fine Skewed | Platykurtic | 2.1223 | 0.081886 | 27.6682 | 3.7102 | 102.7468 | 4.8043 | 3.2844 | 0.067513 | 5.1887 | 0.19464 | 8.8812 | 0.055697 | 26.05% | 2.65% | 73.95% | 2.65% | 0% | 0% | 0% | 0% | 0.4176% | 0.02081% | 6.003% | 0.5975% | 19.63% | 2.056% | 20.81% | 0.586% | 14.34% | 0.7745% | 10.67% | 0.8012% | 10.23% | 0.7242% | 8.833% | 0.5371% | 9.073% | 0.4% | 64.88% | 3.423%
10BIM06-21 | 97 | AVERAGED DATA (N=6) | 11.5213 | 0.082197 | 6.4396 | 0.010293 | 2.2022 | 0.0032977 | 0.055673 | 0.83169 | Medium Silt | Very Poorly Sorted | Symmetrical | Platykurtic | 1.5522 | 0.010698 | 12.5082 | 0.023826 | 76.4863 | 1.4246 | 3.7089 | 0.026865 | 6.321 | 0.002749 | 9.3315 | 0.0099455 | 13.36% | 0.2773% | 86.64% | 0.2773% | 0% | 0% | 0% | 0% | 0.4408% | 0.1754% | 4.612% | 0.1002% | 8.309% | 0.1932% | 16.13% | 0.1684% | 16.13% | 0.09907% | 13.48% | 0.0598% | 14.11% | 0.0766% | 13.06% | 0.02005% | 13.72% | 0.1303% | 72.92% | 0.4239%
10BIM06-21 | 196 | AVERAGED DATA (N=6) | 48.7723 | 2.5894 | 4.3598 | 0.076655 | 2.6898 | 0.016204 | 0.72101 | 0.70374 | Very Coarse Silt | Very Poorly Sorted | Very Fine Skewed | Platykurtic | 2.1732 | 0.092466 | 136.7579 | 8.8468 | 260.4402 | 5.8189 | 1.9413 | 0.032225 | 2.8733 | 0.09346 | 8.8473 | 0.061425 | 59.5% | 2.411% | 40.5% | 2.411% | 0% | 0% | 0.9571% | 0.2332% | 10.89% | 0.9114% | 41.43% | 1.57% | 6.22% | 0.2655% | 4.677% | 0.31% | 5.434% | 0.358% | 5.943% | 0.3865% | 7.638% | 0.4954% | 7.961% | 0.4502% | 8.85% | 0.4158% | 31.65% | 2%
10BIM06-21 | 203 | AVERAGED DATA (N=6) | 83.3172 | 1.7797 | 3.5856 | 0.030863 | 2.2764 | 0.022851 | 0.70991 | 2.4009 | Very Fine Sand | Very Poorly Sorted | Very Fine Skewed | Very Leptokurtic | 4.266 | 0.1476 | 176.0059 | 0.47303 | 307.6433 | 1.7919 | 1.7007 | 0.0084008 | 2.5063 | 0.003878 | 7.8737 | 0.049949 | 76.59% | 0.4249% | 23.41% | 0.4249% | 0.08403% | 0.05228% | 2.754% | 0.2808% | 17.21% | 0.2728% | 50.6% | 0.4103% | 5.947% | 0.04576% | 2.984% | 0.06187% | 3.298% | 0.06013% | 3.47% | 0.03532% | 4.213% | 0.05956% | 4.378% | 0.07642% | 5.066% | 0.1377% | 18.34% | 0.2933%
10BIM06-21 | 303 | AVERAGED DATA (N=6) | 194.7646 | 1.3351 | 2.3602 | 0.0098905 | 1.1959 | 0.0033527 | 0.37389 | 3.3829 | Fine Sand | Poorly Sorted | Very Fine Skewed | Extremely Leptokurtic | 87.9475 | 1.6241 | 199.702 | 1.2067 | 326.0594 | 3.9252 | 1.6169 | 0.017375 | 2.3241 | 0.0087176 | 3.5075 | 0.026662 | 91.18% | 0.05026% | 8.825% | 0.05026% | 0% | 0% | 2.08% | 0.1697% | 24.21% | 0.4644% | 58.71% | 0.3832% | 6.176% | 0.2134% | 1.233% | 0.02852% | 1.086% | 0.00491% | 1.105% | 0.01969% | 1.518% | 0.01002% | 1.689% | 0.01415% | 2.193% | 0.006086% | 6.631% | 0.07729%
10BIM06-21 | 409 | AVERAGED DATA (N=6) | 320.8756 | 9.4161 | 1.6405 | 0.042347 | 0.65873 | 0.035646 | 0.032693 | 1.1884 | Medium Sand | Moderately Well Sorted | Symmetrical | Mesokurtic | 181.9676 | 10.3435 | 320.528 | 8.2665 | 558.6493 | 11.5775 | 0.8403 | 0.029901 | 1.642 | 0.037215 | 2.4606 | 0.082098 | 97.38% | 0.8285% | 2.625% | 0.8285% | 1.117% | 0.165% | 13.74% | 1.137% | 57.81% | 1.283% | 22.97% | 1.241% | 1.736% | 0.3595% | 0.4241% | 0.1288% | 0.3351% | 0.1209% | 0.325% | 0.1194% | 0.391% | 0.1456% | 0.4624% | 0.1435% | 0.6872% | 0.1705% | 1.938% | 0.6581%
10BIM06-21 | 415 | AVERAGED DATA (N=6) | 325.4253 | 2.6494 | 1.6196 | 0.011747 | 0.56697 | 0.0029874 | 0.00087469 | 1.0688 | Medium Sand | Moderately Well Sorted | Symmetrical | Mesokurtic | 197.5689 | 2.5612 | 325.1949 | 2.0347 | 536.6768 | 5.1155 | 0.89794 | 0.013757 | 1.6207 | 0.0090272 | 2.3397 | 0.018703 | 98.53% | 0.2608% | 1.475% | 0.2608% | 1.012% | 0.21% | 12.31% | 0.2524% | 62.25% | 0.2581% | 21.99% | 0.3988% | 0.9497% | 0.007232% | 0.2111% | 0.02569% | 0.1549% | 0.03552% | 0.158% | 0.03825% | 0.186% | 0.04849% | 0.2735% | 0.04862% | 0.4914% | 0.06432% | 0.9836% | 0.1966%
10BIM06-21 | 480 | AVERAGED DATA (N=6) | 376.7278 | 7.1996 | 1.4087 | 0.027575 | 0.5697 | 0.0031978 | 0.0058802 | 1.0465 | Medium Sand | Moderately Well Sorted | Symmetrical | Mesokurtic | 227.588 | 4.6483 | 377.057 | 7.1047 | 622.6069 | 11.9417 | 0.68387 | 0.027672 | 1.4074 | 0.027188 | 2.1358 | 0.029469 | 99.21% | 0.1311% | 0.7931% | 0.1311% | 1.224% | 0.1522% | 22.05% | 1.484% | 62.07% | 0.3096% | 13.23% | 0.9893% | 0.637% | 0.06471% | 0.1428% | 0.02843% | 0.0886% | 0.02279% | 0.08152% | 0.02027% | 0.06363% | 0.01664% | 0.1641% | 0.01897% | 0.2524% | 0.02413% | 0.5406% | 0.1071%
10BIM06-21 | 530 | AVERAGED DATA (N=6) | 303.5082 | 0.35544 | 1.7202 | 0.0016893 | 0.49593 | 0.001651 | -0.00095487 | 1.0375 | Medium Sand | Well Sorted | Symmetrical | Mesokurtic | 195.7486 | 0.10098 | 303.6403 | 0.42597 | 469.4969 | 0.92071 | 1.0908 | 0.0028276 | 1.7196 | 0.0020237 | 2.3529 | 0.00074423 | 98.96% | 0.04475% | 1.043% | 0.04475% | 1.082% | 0.06291% | 6.379% | 0.1485% | 64.27% | 0.06559% | 26.42% | 0.1737% | 0.8094% | 0.02181% | 0.1529% | 0.005548% | 0.09143% | 0.005743% | 0.09686% | 0.006553% | 0.116% | 0.009185% | 0.2009% | 0.00843% | 0.385% | 0.01036% | 0.6581% | 0.03546%
10BIM06-22 | 2 | AVERAGED DATA (N=6) | 97.6921 | 2.6591 | 3.3561 | 0.039272 | 2.4063 | 0.020787 | 0.6798 | 1.1 | Very Fine Sand | Very Poorly Sorted | Very Fine Skewed | Mesokurtic | 4.8648 | 0.11958 | 211.2012 | 2.533 | 419.5568 | 2.6957 | 1.2531 | 0.0092741 | 2.2434 | 0.017304 | 7.6838 | 0.035458 | 71.01% | 0.589% | 28.99% | 0.589% | 0.02465% | 0.0142% | 5.203% | 0.1647% | 33.94% | 0.5543% | 25.82% | 0.2166% | 6.027% | 0.1813% | 6.336% | 0.09847% | 5.119% | 0.07943% | 4.293% | 0.1315% | 4.74% | 0.16% | 4.313% | 0.0984% | 4.186% | 0.02654% | 24.8% | 0.5678%
10BIM06-22 | 40 | AVERAGED DATA (N=6) | 29.8538 | 2.2173 | 5.0699 | 0.10731 | 2.7436 | 0.011609 | 0.22716 | 0.66584 | Coarse Silt | Very Poorly Sorted | Fine Skewed | Very Platykurtic | 1.9743 | 0.080549 | 40.1953 | 5.7717 | 254.4556 | 5.6538 | 1.9749 | 0.032032 | 4.6518 | 0.20848 | 8.9856 | 0.058862 | 43.3% | 2.158% | 56.7% | 2.158% | 0.01472% | 0.01503% | 1.499% | 0.1659% | 9.064% | 0.5722% | 22.28% | 1.26% | 10.45% | 0.1939% | 9.983% | 0.1792% | 8.89% | 0.4025% | 8.176% | 0.315% | 10.11% | 0.359% | 9.64% | 0.4001% | 9.894% | 0.509% | 46.8% | 1.656%
10BIM06-22 | 79 | AVERAGED DATA (N=6) | 28.9747 | 0.93457 | 5.1098 | 0.04651 | 2.6999 | 0.0031378 | 0.16089 | 0.6954 | Coarse Silt | Very Poorly Sorted | Fine Skewed | Platykurtic | 2.1011 | 0.026912 | 34.8451 | 2.1135 | 252.1799 | 4.1801 | 1.9877 | 0.023883 | 4.8456 | 0.087541 | 8.8948 | 0.018462 | 41.12% | 1.042% | 58.88% | 1.042% | 0.005495% | 0.005505% | 1.416% | 0.203% | 8.824% | 0.2829% | 20.1% | 0.4526% | 10.77% | 0.1673% | 10.5% | 0.1402% | 10.63% | 0.2391% | 9.334% | 0.1779% | 10.15% | 0.1908% | 9.134% | 0.1586% | 9.135% | 0.1418% | 49.75% | 0.9065%
10BIM06-22 | 84 | AVERAGED DATA (N=6) | 7.4775 | 0.18614 | 7.0637 | 0.035912 | 1.9551 | 0.034615 | -0.076362 | 0.82702 | Fine Silt | Poorly Sorted | Symmetrical | Platykurtic | 1.3669 | 0.0070254 | 6.8765 | 0.11224 | 45.9376 | 2.6064 | 4.4465 | 0.08193 | 7.1843 | 0.023539 | 9.5149 | 0.0074074 | 5.127% | 1.027% | 94.87% | 1.027% | 0% | 0% | 0% | 0% | 0.02307% | 0.02406% | 0.9253% | 0.5914% | 4.179% | 0.4153% | 11.88% | 0.116% | 14.47% | 0.2816% | 15.31% | 0.1944% | 18.18% | 0.1316% | 17.65% | 0.1423% | 17.39% | 0.172% | 77.49% | 0.8659%
10BIM06-22 | 110 | AVERAGED DATA (N=6) | 4.7671 | 0.19651 | 7.7139 | 0.059511 | 1.6822 | 0.047411 | -0.14143 | 1.0727 | Fine Silt | Poorly Sorted | Coarse Skewed | Mesokurtic | 1.2263 | 0.029417 | 4.4592 | 0.15399 | 23.1055 | 1.8669 | 5.4403 | 0.11684 | 7.8099 | 0.049843 | 9.6719 | 0.03462 | 3.923% | 0.8307% | 96.08% | 0.8307% | 0% | 0% | 0% | 0% | 0.03571% | 0.03524% | 2.865% | 0.7656% | 1.022% | 0.03911% | 3.263% | 0.06273% | 8.457% | 0.1264% | 15.5% | 0.2136% | 23.55% | 0.02846% | 23.4% | 0.3205% | 21.9% | 0.891% | 74.17% | 0.7516%
10BIM06-22 | 135 | AVERAGED DATA (N=3) | 4.5446 | 0.0041327 | 7.7816 | 0.0013123 | 1.598 | 0.0099249 | -0.11661 | 0.9894 | Fine Silt | Poorly Sorted | Coarse Skewed | Mesokurtic | 1.1976 | 0.0027979 | 4.2393 | 0.016513 | 20.7503 | 0.28803 | 5.5909 | 0.020126 | 7.882 | 0.0056132 | 9.7056 | 0.0033709 | 1.936% | 0.1569% | 98.06% | 0.1569% | 0% | 0% | 0% | 0% | 0.0002378% | 3.237e-05% | 0.868% | 0.07629% | 1.068% | 0.08059% | 3.519% | 0.06173% | 9.124% | 0.1009% | 15.16% | 0.2127% | 23.19% | 0.03839% | 24.08% | 0.05876% | 22.98% | 0.07895% | 75.08% | 0.4725%
10BIM06-22 | 140 | AVERAGED DATA (N=6) | 4.7773 | 0.052825 | 7.7097 | 0.015957 | 1.675 | 0.0051274 | -0.13833 | 1 | Fine Silt | Poorly Sorted | Coarse Skewed | Mesokurtic | 1.2052 | 0.011852 | 4.3897 | 0.053096 | 23.1605 | 0.15127 | 5.4322 | 0.0094579 | 7.8318 | 0.017451 | 9.6966 | 0.014189 | 2.701% | 0.07586% | 97.3% | 0.07586% | 0% | 0% | 0% | 0% | 7.923e-06% | 1.12e-05% | 1.108% | 0.05816% | 1.592% | 0.06817% | 4.186% | 0.03381% | 9.51% | 0.2017% | 15.1% | 0.1698% | 22.55% | 0.08141% | 23.38% | 0.06665% | 22.57% | 0.3602% | 74.73% | 0.5534%
10BIM06-22 | 210 | AVERAGED DATA (N=6) | 5.1061 | 0.36992 | 7.6174 | 0.1047 | 1.9384 | 0.16019 | -0.23129 | 1.1768 | Fine Silt | Very Poorly Sorted | Coarse Skewed | Leptokurtic | 1.201 | 0.024389 | 4.4886 | 0.20066 | 36.7441 | 11.3304 | 4.8383 | 0.45924 | 7.8009 | 0.064536 | 9.7018 | 0.029301 | 6.976% | 2.118% | 93.02% | 2.118% | 0% | 0% | 0% | 0% | 0.1907% | 0.1709% | 5.556% | 1.717% | 1.23% | 0.233% | 3.444% | 0.01714% | 8.366% | 0.04697% | 13.99% | 0.2465% | 21.83% | 0.441% | 22.86% | 0.5673% | 22.53% | 0.8359% | 70.49% | 1.319%
10BIM06-22 | 236 | AVERAGED DATA (N=6) | 14.1113 | 0.24676 | 6.1472 | 0.025279 | 2.9779 | 0.0029201 | -0.3616 | 0.57549 | Medium Silt | Very Poorly Sorted | Very Coarse Skewed | Very Platykurtic | 1.3575 | 0.010648 | 7.2449 | 0.21337 | 253.3278 | 2.7097 | 1.981 | 0.015436 | 7.1095 | 0.042647 | 9.5249 | 0.011324 | 29.86% | 0.9422% | 70.14% | 0.9422% | 0% | 0% | 0.8283% | 0.1162% | 9.602% | 0.4188% | 17.16% | 0.6456% | 2.268% | 0.0357% | 3.453% | 0.1159% | 6.072% | 0.1133% | 9.124% | 0.1272% | 16.08% | 0.1487% | 17.65% | 0.2174% | 17.77% | 0.2433% | 52.37% | 0.7225%
10BIM06-22 | 268 | AVERAGED DATA (N=6) | 4.6455 | 0.023346 | 7.75 | 0.0072473 | 1.7255 | 0.0050689 | -0.17836 | 1.0451 | Fine Silt | Poorly Sorted | Coarse Skewed | Mesokurtic | 1.1603 | 0.0037323 | 4.1332 | 0.021296 | 25.2116 | 0.12656 | 5.3098 | 0.0072295 | 7.9185 | 0.0074321 | 9.7513 | 0.0046413 | 3.262% | 0.1732% | 96.74% | 0.1732% | 0% | 0% | 0% | 0% | 2.364e-05% | 3.821e-05% | 1.338% | 0.1515% | 1.924% | 0.03071% | 4.609% | 0.1094% | 8.691% | 0.09056% | 13.13% | 0.06508% | 22.3% | 0.03012% | 24.06% | 0.05173% | 23.94% | 0.134% | 72.79% | 0.3469%
10BIM06-22 | 390 | AVERAGED DATA (N=4) | 5.5678 | 0.034921 | 7.4887 | 0.0090494 | 1.9188 | 0.0016911 | -0.20652 | 0.96012 | Fine Silt | Poorly Sorted | Coarse Skewed | Mesokurtic | 1.2014 | 0.0033146 | 4.6965 | 0.041269 | 38.3471 | 0.16119 | 4.7048 | 0.0060649 | 7.7343 | 0.012668 | 9.701 | 0.0039834 | 5.274% | 0.06898% | 94.73% | 0.06898% | 0% | 0% | 0% | 0% | 0.004709% | 0.002613% | 1.751% | 0.127% | 3.519% | 0.06364% | 7.072% | 0.08859% | 10.21% | 0.1237% | 13.01% | 0.09463% | 20.26% | 0.02046% | 21.92% | 0.1267% | 22.25% | 0.1461% | 72.48% | 0.4541%
10BIM06-22 | 512 | AVERAGED DATA (N=6) | 10.3122 | 0.66736 | 6.6025 | 0.093552 | 2.4359 | 0.054398 | -0.13494 | 0.89774 | Medium Silt | Very Poorly Sorted | Coarse Skewed | Platykurtic | 1.3858 | 0.019065 | 9.1941 | 0.52393 | 114.7442 | 20.6348 | 3.1472 | 0.26207 | 6.7674 | 0.082359 | 9.4952 | 0.019859 | 15.7% | 1.546% | 84.3% | 1.546% | 0% | 0% | 0% | 0% | 3.171% | 1.143% | 5.924% | 0.2627% | 6.602% | 0.1529% | 11.32% | 0.03815% | 12.85% | 0.1926% | 13.45% | 0.2455% | 15.54% | 0.3642% | 14.86% | 0.3496% | 16.29% | 0.3761% | 68.02% | 1.19%
10BIM06-23 | 6 | AVERAGED DATA (N=6) | 14.0255 | 0.89153 | 6.1587 | 0.091703 | 2.3706 | 0.067435 | -0.094669 | 0.87487 | Medium Silt | Very Poorly Sorted | Symmetrical | Platykurtic | 1.836 | 0.015934 | 12.5709 | 0.62034 | 139.315 | 18.6033 | 2.8566 | 0.19386 | 6.3155 | 0.07107 | 9.0893 | 0.012501 | 19.85% | 1.766% | 80.15% | 1.766% | 0% | 0% | 0.4157% | 0.4158% | 2.651% | 0.6018% | 8.153% | 0.5801% | 8.633% | 0.1865% | 12.18% | 0.2659% | 13.75% | 0.4328% | 14.18% | 0.4356% | 16.09% | 0.4334% | 13.03% | 0.2189% | 10.91% | 0.1337% | 69.23% | 1.787%
10BIM06-23 | 10 | AVERAGED DATA (N=6) | 13.3534 | 1.4782 | 6.2355 | 0.16039 | 2.4521 | 0.10036 | -0.1209 | 0.905 | Medium Silt | Very Poorly Sorted | Coarse Skewed | Mesokurtic | 1.6852 | 0.022702 | 11.7034 | 1.1283 | 160.4434 | 29.0052 | 2.6638 | 0.26372 | 6.4237 | 0.13955 | 9.213 | 0.019439 | 19.02% | 2.133% | 80.98% | 2.133% | 0% | 0% | 0.7143% | 0.715% | 3.716% | 1.078% | 7.971% | 0.1939% | 6.615% | 0.1669% | 11.52% | 0.1741% | 13.75% | 0.2022% | 13.91% | 0.6114% | 15.86% | 0.7522% | 13.62% | 0.4934% | 12.33% | 0.2589% | 68.65% | 2.233%
10BIM06-23 | 105 | AVERAGED DATA (N=6) | 9.7089 | 0.021783 | 6.6865 | 0.0032362 | 2.0277 | 0.0036428 | 0.042295 | 0.81839 | Medium Silt | Very Poorly Sorted | Symmetrical | Platykurtic | 1.5068 | 0.0028934 | 10.0466 | 0.02159 | 56.0962 | 0.28611 | 4.156 | 0.0073597 | 6.6372 | 0.0031035 | 9.3743 | 0.0027692 | 8.033% | 0.08487% | 91.97% | 0.08487% | 0% | 0% | 0% | 0% | 0.09509% | 0.03785% | 2.019% | 0.04968% | 5.919% | 0.05602% | 15.33% | 0.03984% | 16.91% | 0.05807% | 15.41% | 0.04071% | 15.9% | 0.02533% | 14.04% | 0.01755% | 14.38% | 0.0334% | 77.59% | 0.1815%
10BIM06-23 | 231 | AVERAGED DATA (N=6) | 36.0817 | 2.9723 | 4.7975 | 0.11917 | 2.9222 | 0.019356 | 0.17252 | 0.66729 | Very Coarse Silt | Very Poorly Sorted | Fine Skewed | Platykurtic | 2.074 | 0.080254 | 45.0211 | 5.4378 | 376.8519 | 29.6568 | 1.4124 | 0.11378 | 4.4839 | 0.17525 | 8.9144 | 0.055829 | 45.74% | 1.809% | 54.26% | 1.809% | 0.03226% | 0.004812% | 4.16% | 0.9461% | 20.09% | 2.024% | 16.06% | 0.7914% | 5.396% | 0.3484% | 8.896% | 0.388% | 9.336% | 0.3078% | 8.659% | 0.2353% | 9.365% | 0.2119% | 8.686% | 0.2373% | 9.317% | 0.4332% | 44.94% | 1.38%
10BIM06-23 | 236 | AVERAGED DATA (N=6) | 31.9012 | 4.0239 | 4.9818 | 0.18296 | 2.9133 | 0.02194 | 0.12742 | 0.65888 | Coarse Silt | Very Poorly Sorted | Symmetrical | Very Platykurtic | 1.959 | 0.10081 | 38.2699 | 10.2029 | 342.5127 | 7.4524 | 1.5461 | 0.031418 | 4.7608 | 0.39416 | 8.9976 | 0.074312 | 44.21% | 3.451% | 55.79% | 3.451% | 0.0181% | 0.01823% | 3.457% | 0.1153% | 16.99% | 1.678% | 19.09% | 1.693% | 4.66% | 0.1629% | 7.497% | 0.3201% | 9.417% | 0.6334% | 9.235% | 0.6168% | 10.18% | 0.6418% | 9.444% | 0.5968% | 10.01% | 0.6443% | 45.77% | 2.809%
10BIM06-23 | 306 | AVERAGED DATA (N=6) | 216.6436 | 22.0071 | 2.2141 | 0.14711 | 1.4069 | 0.10079 | 0.39736 | 2.9014 | Fine Sand | Poorly Sorted | Very Fine Skewed | Very Leptokurtic | 58.0123 | 42.0342 | 228.8394 | 12.1737 | 425.7865 | 36.4478 | 1.2371 | 0.1238 | 2.1296 | 0.076823 | 4.6457 | 1.3259 | 89.25% | 2.533% | 10.75% | 2.533% | 0.3408% | 0.3495% | 5.428% | 1.582% | 36.19% | 2.861% | 42.02% | 1.446% | 5.271% | 0.805% | 1.377% | 0.2972% | 1.331% | 0.3217% | 1.457% | 0.3878% | 2.054% | 0.5508% | 2.087% | 0.4852% | 2.444% | 0.4925% | 8.306% | 2.043%
10BIM06-23 | 426 | AVERAGED DATA (N=6) | 279.4893 | 0.41261 | 1.8391 | 0.0021296 | 0.7339 | 0.0029032 | -0.16627 | 1.2614 | Medium Sand | Moderately Sorted | Coarse Skewed | Leptokurtic | 158.8566 | 0.13659 | 269.6555 | 0.19806 | 559.8467 | 3.4617 | 0.83692 | 0.0089217 | 1.8908 | 0.0010599 | 2.6542 | 0.0012408 | 97.53% | 0.01101% | 2.468% | 0.01101% | 3.183% | 0.07758% | 9.52% | 0.07593% | 44.44% | 0.08857% | 38.5% | 0.055% | 1.888% | 0.003935% | 0.3996% | 0.003562% | 0.3587% | 0.003041% | 0.3572% | 0.003598% | 0.3379% | 0.001704% | 0.3813% | 0.0008376% | 0.6335% | 0.0004964% | 1.835% | 0.01274%
10BIM06-23 | 435 | AVERAGED DATA (N=6) | 317.2054 | 11.0988 | 1.6574 | 0.050462 | 1.0256 | 0.039503 | -0.16409 | 1.1293 | Medium Sand | Moderately Sorted | Coarse Skewed | Leptokurtic | 145.0626 | 0.84822 | 283.4716 | 4.7091 | 851.2315 | 59.8092 | 0.23594 | 0.10142 | 1.8189 | 0.02396 | 2.7853 | 0.0084364 | 95.68% | 0.01499% | 4.315% | 0.01499% | 6.396% | 1.294% | 17.51% | 0.7054% | 34.72% | 1.144% | 34.42% | 0.7558% | 2.636% | 0.08972% | 0.781% | 0.004747% | 0.7577% | 0.004779% | 0.6735% | 0.006306% | 0.6134% | 0.002906% | 0.603% | 0.002267% | 0.8865% | 0.006395% | 3.429% | 0.021%
10BIM06-23 | 446 | AVERAGED DATA (N=6) | 71.469 | 13.8088 | 3.834 | 0.28239 | 2.9305 | 0.063263 | 0.50071 | 0.7571 | Very Coarse Silt | Very Poorly Sorted | Very Fine Skewed | Platykurtic | 3.0626 | 0.33376 | 158.6008 | 37.8652 | 585.6897 | 135.9842 | 0.81159 | 0.34012 | 2.6991 | 0.35293 | 8.3596 | 0.15781 | 57.54% | 5.104% | 42.46% | 5.104% | 3.141% | 3.021% | 9.195% | 1.188% | 21.03% | 1.554% | 21.63% | 0.5079% | 2.546% | 0.1353% | 4.186% | 0.5008% | 7.866% | 1.025% | 9.315% | 1.197% | 8.475% | 1.047% | 6.363% | 0.72% | 6.253% | 0.6174% | 36.21% | 4.489%
10BIM06-23 | 455 | AVERAGED DATA (N=3) | 210.6171 | 0.091495 | 2.2473 | 0.00062682 | 0.76448 | 0.037409 | -0.097092 | 1.8015 | Fine Sand | Moderately Sorted | Coarse Skewed | Very Leptokurtic | 127.3861 | 1.0359 | 204.2523 | 0.33737 | 431.8881 | 5.4119 | 1.2114 | 0.018132 | 2.2916 | 0.0023815 | 2.9728 | 0.011766 | 95.32% | 0.3397% | 4.683% | 0.3397% | 2.128% | 0.2559% | 5.767% | 0.01678% | 21.69% | 0.4411% | 60.97% | 0.4279% | 4.763% | 0.08384% | 0.7172% | 0.0009494% | 0.7159% | 0.04174% | 0.7681% | 0.09055% | 0.7506% | 0.1114% | 0.7214% | 0.06765% | 1.01% | 0.0282% | 3.673% | 0.3123%
10BIM06-24B | 3 | AVERAGED DATA (N=6) | 15.3135 | 1.3435 | 6.0346 | 0.12678 | 2.3729 | 0.019395 | -0.012023 | 0.84361 | Medium Silt | Very Poorly Sorted | Symmetrical | Platykurtic | 1.8446 | 0.11389 | 15.06 | 1.0465 | 145.3028 | 13.5892 | 2.7892 | 0.13526 | 6.0566 | 0.10032 | 9.0853 | 0.08913 | 21.16% | 1.728% | 78.84% | 1.728% | 0% | 0% | 0% | 0% | 1.392% | 0.3626% | 10.54% | 1.031% | 9.228% | 0.3395% | 14.08% | 0.1849% | 14.04% | 0.2819% | 13.07% | 0.1334% | 14.56% | 0.05237% | 12.19% | 0.5051% | 10.89% | 0.9279% | 67.94% | 1.158%
10BIM06-24B | 6 | AVERAGED DATA (N=6) | 14.3177 | 0.21638 | 6.1262 | 0.021806 | 2.328 | 0.010996 | -0.06093 | 0.86357 | Medium Silt | Very Poorly Sorted | Symmetrical | Platykurtic | 1.8801 | 0.058266 | 13.3154 | 0.064951 | 136.5832 | 3.4788 | 2.8726 | 0.03676 | 6.2308 | 0.0070403 | 9.0557 | 0.044692 | 19.81% | 0.08529% | 80.19% | 0.08529% | 0% | 0% | 0% | 0% | 1.294% | 0.114% | 9.724% | 0.1726% | 8.794% | 0.197% | 13.18% | 0.08212% | 14% | 0.02759% | 14.04% | 0.3487% | 15.83% | 0.2557% | 12.59% | 0.1656% | 10.56% | 0.452% | 69.63% | 0.8797%
10BIM06-24B | 11 | AVERAGED DATA (N=6) | 14.8713 | 1.0488 | 6.0749 | 0.10191 | 2.4226 | 0.067129 | -0.035299 | 0.82713 | Coarse Silt | Very Poorly Sorted | Symmetrical | Platykurtic | 1.7444 | 0.021194 | 14.1874 | 1.2184 | 148.0804 | 16.0816 | 2.7641 | 0.15732 | 6.1446 | 0.1242 | 9.1632 | 0.017521 | 21.44% | 1.614% | 78.56% | 1.614% | 0% | 0% | 0.1702% | 0.1706% | 1.58% | 0.6993% | 10.55% | 0.8067% | 9.141% | 0.06176% | 13.28% | 0.02614% | 13.5% | 0.07437% | 12.56% | 0.5628% | 14.67% | 0.7969% | 12.84% | 0.3499% | 11.71% | 0.1768% | 66.85% | 1.81%
10BIM06-24B | 15 | AVERAGED DATA (N=6) | 13.652 | 0.57709 | 6.196 | 0.061019 | 2.4087 | 0.03643 | -0.070559 | 0.84743 | Medium Silt | Very Poorly Sorted | Symmetrical | Platykurtic | 1.6907 | 0.030943 | 12.5882 | 0.90791 | 147.6633 | 5.9634 | 2.7608 | 0.058321 | 6.3155 | 0.10423 | 9.2084 | 0.026396 | 19.8% | 1.043% | 80.2% | 1.043% | 0% | 0% | 0% | 0% | 1.364% | 0.07191% | 10.54% | 0.4997% | 7.89% | 0.4879% | 12.61% | 0.4405% | 13.67% | 0.08846% | 12.92% | 0.563% | 15.26% | 0.809% | 13.47% | 0.3085% | 12.27% | 0.291% | 67.94% | 2.209%
10BIM06-24B | 50 | AVERAGED DATA (N=6) | 20.09 | 0.85064 | 5.6387 | 0.061121 | 2.4596 | 0.011994 | 0.11242 | 0.77185 | Coarse Silt | Very Poorly Sorted | Fine Skewed | Platykurtic | 1.9171 | 0.02027 | 22.3015 | 1.4401 | 160.3569 | 3.752 | 2.641 | 0.033758 | 5.4897 | 0.093304 | 9.027 | 0.015257 | 28.64% | 1.418% | 71.36% | 1.418% | 0% | 0% | 0% | 0% | 0.9339% | 0.04579% | 14.96% | 0.9394% | 12.75% | 0.4789% | 14.7% | 0.1154% | 12.97% | 0.2404% | 11.38% | 0.3442% | 11.8% | 0.3564% | 10.27% | 0.2432% | 10.25% | 0.1403% | 61.11% | 1.3%
10BIM06-24B | 97 | AVERAGED DATA (N=6) | 12.131 | 0.42923 | 6.3661 | 0.051088 | 2.3524 | 0.01353 | -0.039807 | 0.88271 | Medium Silt | Very Poorly Sorted | Symmetrical | Platykurtic | 1.5865 | 0.021522 | 12.0652 | 0.4724 | 121.394 | 9.8638 | 3.047 | 0.11757 | 6.3741 | 0.056534 | 9.3001 | 0.019571 | 16.65% | 0.7802% | 83.35% | 0.7802% | 0% | 0% | 0% | 0% | 1.678% | 0.07072% | 8.132% | 0.4924% | 6.844% | 0.237% | 13.88% | 0.135% | 14.49% | 0.1191% | 13.62% | 0.1447% | 14.73% | 0.1889% | 13.27% | 0.2046% | 13.37% | 0.2634% | 69.97% | 0.7923%
10BIM06-24B | 103 | AVERAGED DATA (N=6) | 48.7753 | 5.7183 | 4.3677 | 0.16999 | 2.9107 | 0.021022 | 0.28508 | 0.72377 | Very Coarse Silt | Very Poorly Sorted | Very Fine Skewed | Platykurtic | 2.4655 | 0.082685 | 73.6593 | 16.7605 | 454.9965 | 32.6547 | 1.1398 | 0.10382 | 3.8013 | 0.33421 | 8.6647 | 0.048349 | 50.95% | 2.165% | 49.05% | 2.165% | 0.06585% | 0.0343% | 7.595% | 1.71% | 22.1% | 0.8597% | 15.82% | 0.077% | 5.375% | 0.3586% | 9.496% | 0.5247% | 9.143% | 0.3836% | 7.586% | 0.3412% | 7.903% | 0.3668% | 7.214% | 0.3032% | 7.705% | 0.2527% | 41.34% | 1.92%
10BIM06-24B | 150 | AVERAGED DATA (N=6) | 17.5424 | 0.52409 | 5.8337 | 0.0431 | 2.4541 | 0.021767 | 0.090308 | 0.88217 | Coarse Silt | Very Poorly Sorted | Symmetrical | Platykurtic | 1.784 | 0.0062745 | 19.8404 | 0.44422 | 170.5175 | 4.6549 | 2.5525 | 0.039432 | 5.6558 | 0.032305 | 9.1307 | 0.0050733 | 22.4% | 0.4469% | 77.6% | 0.4469% | 0% | 0% | 0.4862% | 0.1672% | 2.863% | 0.1403% | 10.62% | 0.6249% | 8.427% | 0.1577% | 16.76% | 0.03793% | 15.67% | 0.01316% | 11.88% | 0.151% | 11.56% | 0.1532% | 10.5% | 0.1205% | 11.23% | 0.05535% | 66.38% | 0.4758%
10BIM06-24B | 205 | AVERAGED DATA (N=6) | 61.7363 | 5.4174 | 4.0233 | 0.12695 | 2.7852 | 0.010257 | 0.64597 | 0.75864 | Very Fine Sand | Very Poorly Sorted | Very Fine Skewed | Platykurtic | 2.5638 | 0.17874 | 159.3278 | 16.1921 | 380.1345 | 26.8888 | 1.399 | 0.10222 | 2.6574 | 0.14715 | 8.611 | 0.10077 | 59.7% | 2.721% | 40.3% | 2.721% | 0.01115% | 0.009655% | 4.363% | 1.166% | 23.31% | 1.877% | 27.52% | 0.1383% | 4.497% | 0.2293% | 5.443% | 0.384% | 6.838% | 0.4603% | 6.564% | 0.4482% | 7.192% | 0.4802% | 6.79% | 0.4398% | 7.475% | 0.509% | 32.83% | 2.212%
10BIM06-24B | 209 | AVERAGED DATA (N=6) | 211.1727 | 8.1862 | 2.2446 | 0.055937 | 1.4773 | 0.03408 | 0.42224 | 3.5368 | Fine Sand | Poorly Sorted | Very Fine Skewed | Extremely Leptokurtic | 15.9144 | 1.7114 | 223.8036 | 4.6611 | 413.7885 | 36.7747 | 1.2788 | 0.12856 | 2.16 | 0.030048 | 5.9819 | 0.15523 | 87.18% | 0.2734% | 12.82% | 0.2734% | 0.2788% | 0.2851% | 5.121% | 1.631% | 33.46% | 0.5441% | 44.75% | 2.046% | 3.58% | 0.1283% | 1.337% | 0.01206% | 1.499% | 0.03317% | 1.751% | 0.09421% | 2.611% | 0.1223% | 2.623% | 0.05104% | 2.995% | 0.03575% | 9.822% | 0.3128%
10BIM06-24B | 240 | AVERAGED DATA (N=6) | 172.56 | 6.7601 | 2.5359 | 0.056509 | 1.6619 | 0.056754 | 0.51786 | 3.0489 | Fine Sand | Poorly Sorted | Very Fine Skewed | Extremely Leptokurtic | 9.0945 | 1.4491 | 205.2192 | 0.58371 | 389.0763 | 2.2315 | 1.3619 | 0.0082751 | 2.2848 | 0.0041022 | 6.7992 | 0.23059 | 84.88% | 0.6082% | 15.12% | 0.6082% | 0% | 0% | 3.624% | 0.2183% | 29.33% | 0.09263% | 45.27% | 0.5819% | 6.652% | 0.04591% | 1.87% | 0.03066% | 1.763% | 0.04272% | 1.882% | 0.07219% | 2.846% | 0.1185% | 3.063% | 0.1389% | 3.695% | 0.2121% | 11.43% | 0.4031%
10BIM06-24B | 271 | AVERAGED DATA (N=6) | 249.4342 | 3.58 | 2.0034 | 0.020701 | 1.1588 | 0.012611 | 0.27056 | 3.0589 | Medium Sand | Poorly Sorted | Fine Skewed | Very Leptokurtic | 133.1337 | 2.2947 | 246.1049 | 2.5775 | 449.2065 | 10.749 | 1.155 | 0.034561 | 2.0227 | 0.015108 | 2.9093 | 0.024876 | 92.85% | 0.1334% | 7.155% | 0.1334% | 0.5478% | 0.1836% | 6.578% | 0.355% | 41.19% | 0.6301% | 42.43% | 0.9398% | 2.101% | 0.09009% | 0.7741% | 0.01543% | 0.882% | 0.01559% | 1.048% | 0.03689% | 1.435% | 0.02879% | 1.389% | 0.03702% | 1.627% | 0.0848% | 5.528% | 0.1337%
10BIM06-24B | 277 | AVERAGED DATA (N=6) | 243.0588 | 1.4825 | 2.0406 | 0.0088102 | 0.8555 | 0.078163 | 0.192 | 2.3275 | Fine Sand | Moderately Sorted | Fine Skewed | Very Leptokurtic | 145.391 | 2.5536 | 240.5277 | 0.96639 | 413.514 | 5.3749 | 1.2741 | 0.018831 | 2.0557 | 0.005801 | 2.7822 | 0.025425 | 94.45% | 0.3703% | 5.546% | 0.3703% | 0.49% | 0.2148% | 5.005% | 0.2829% | 40.03% | 0.1151% | 47.01% | 0.04556% | 1.918% | 0.09048% | 0.5939% | 0.04969% | 0.6301% | 0.04458% | 0.7765% | 0.04169% | 1.088% | 0.0604% | 1.107% | 0.07972% | 1.35% | 0.09889% | 4.196% | 0.2761%
10BIM06-24B | 380 | AVERAGED DATA (N=6) | 312.4806 | 7.2014 | 1.6785 | 0.03326 | 0.80635 | 0.019224 | -0.040314 | 1.049 | Medium Sand | Moderately Sorted | Symmetrical | Mesokurtic | 158.5446 | 4.5561 | 308.4097 | 8.2432 | 642.966 | 7.487 | 0.63728 | 0.01679 | 1.6976 | 0.038573 | 2.6576 | 0.041473 | 97.11% | 0.5549% | 2.891% | 0.5549% | 2.589% | 0.2624% | 16.98% | 0.756% | 45.19% | 1.034% | 30.25% | 1.151% | 2.104% | 0.1803% | 0.4598% | 0.07496% | 0.3419% | 0.07431% | 0.3399% | 0.08118% | 0.4391% | 0.108% | 0.53% | 0.1037% | 0.7799% | 0.1129% | 2.111% | 0.4421%
10BIM06-24B | 412 | AVERAGED DATA (N=6) | 354.1925 | 15.2518 | 1.4987 | 0.06213 | 1.151 | 0.092804 | 0.15051 | 1.6804 | Medium Sand | Poorly Sorted | Fine Skewed | Very Leptokurtic | 156.5629 | 9.1538 | 348.0637 | 13.1827 | 804.1981 | 42.4615 | 0.31639 | 0.076093 | 1.5236 | 0.05466 | 2.6777 | 0.084463 | 94.28% | 0.7015% | 5.72% | 0.7015% | 5.015% | 0.7506% | 22.48% | 1.436% | 44.05% | 0.2522% | 21.06% | 1.242% | 1.667% | 0.1344% | 0.842% | 0.1184% | 1.001% | 0.1461% | 0.9907% | 0.1487% | 1.008% | 0.1333% | 0.8568% | 0.08766% | 1.022% | 0.07258% | 4.698% | 0.6341%
10BIM06-25 | 2 | AVERAGED DATA (N=6) | 10.5043 | 0.27958 | 6.5734 | 0.038392 | 2.0217 | 0.0041495 | -0.039007 | 0.88832 | Medium Silt | Very Poorly Sorted | Symmetrical | Platykurtic | 1.7807 | 0.040151 | 10.1593 | 0.29009 | 63.7558 | 1.3122 | 3.9716 | 0.02971 | 6.6216 | 0.041191 | 9.1337 | 0.032513 | 10.29% | 0.040151 | 89.71% | 0.29009 | 0% | 1.3122 | 0% | 0.02971 | 0.5133% | 0.041191 | 3.419% | 0.032513 | 6.36% | 0.305% | 13.85% | 0.305% | 16.32% | 0% | 15.94% | 0% | 17.94% | 0.03091% | 14.21% | 0.1333% | 11.44% | 0.3802% | 78.26% | 0.4692%
10BIM06-25 | 7 | AVERAGED DATA (N=6) | 10.9811 | 0.56756 | 6.5108 | 0.0746 | 2.0733 | 0.041008 | -0.039452 | 0.85644 | Medium Silt | Very Poorly Sorted | Symmetrical | Platykurtic | 1.7631 | 0.033334 | 10.5174 | 0.62321 | 70.4917 | 6.2366 | 3.8321 | 0.12784 | 6.5736 | 0.085558 | 9.1479 | 0.027257 | 11.83% | 0.033334 | 88.17% | 0.62321 | 0% | 6.2366 | 0% | 0.12784 | 0.5246% | 0.085558 | 3.51% | 0.027257 | 7.793% | 1.374% | 14.53% | 1.374% | 15.38% | 0% | 15.08% | 0% | 17.46% | 0.3798% | 14.12% | 0.5064% | 11.6% | 0.3294% | 76.57% | 2.26%
10BIM06-25 | 12 | AVERAGED DATA (N=6) | 11.3915 | 0.21523 | 6.4562 | 0.02726 | 2.0734 | 0.019016 | 0.030756 | 0.84833 | Medium Silt | Very Poorly Sorted | Symmetrical | Platykurtic | 1.7426 | 0.036208 | 11.8342 | 0.078006 | 68.1237 | 3.2646 | 3.8774 | 0.069204 | 6.4009 | 0.0095101 | 9.1648 | 0.029968 | 11.38% | 0.036208 | 88.62% | 0.078006 | 0% | 3.2646 | 0% | 0.069204 | 0.6641% | 0.0095101 | 3.418% | 0.029968 | 7.3% | 0.7266% | 16.31% | 0.7266% | 16.65% | 0% | 14.51% | 0% | 15.98% | 0.3131% | 13.41% | 0.3001% | 11.76% | 0.3457% | 76.86% | 1.34%
10BIM06-25 | 16 | AVERAGED DATA (N=5) | 11.858 | 0.018797 | 6.398 | 0.0022864 | 1.9928 | 0.0026134 | 0.19144 | 0.84258 | Medium Silt | Poorly Sorted | Fine Skewed | Platykurtic | 1.7221 | 0.020436 | 14.5284 | 0.23191 | 58.5537 | 0.43028 | 4.0941 | 0.010614 | 6.1052 | 0.022956 | 9.1817 | 0.017153 | 8.841% | 0.020436 | 91.16% | 0.23191 | 0% | 0.43028 | 0% | 0.010614 | 0.1769% | 0.022956 | 2.684% | 0.017153 | 5.98% | 0.146% | 19.15% | 0.146% | 20.4% | 0% | 13.91% | 0% | 13.74% | 0.08455% | 12.11% | 0.0664% | 11.85% | 0.1789% | 79.31% | 0.2969%
10BIM06-25 | 75 | AVERAGED DATA (N=6) | 27.2303 | 2.385 | 5.2042 | 0.1267 | 2.8432 | 0.017733 | 0.025839 | 0.65538 | Coarse Silt | Very Poorly Sorted | Symmetrical | Very Platykurtic | 1.9601 | 0.069281 | 26.8272 | 4.0859 | 299.8676 | 19.0652 | 1.7405 | 0.091775 | 5.2371 | 0.22151 | 8.9958 | 0.051008 | 38.6% | 0.069281 | 61.4% | 4.0859 | 0.01158% | 19.0652 | 2.134% | 0.091775 | 13.84% | 0.22151 | 16.62% | 0.051008 | 5.99% | 2.846% | 8.781% | 2.846% | 10.87% | 0.01178% | 10.5% | 0.7725% | 11.3% | 1.472% | 9.983% | 0.7316% | 9.979% | 0.4494% | 51.42% | 5.834%
10BIM06-25 | 161 | AVERAGED DATA (N=6) | 31.1812 | 2.7758 | 5.0089 | 0.12873 | 2.9007 | 0.0075895 | 0.18003 | 0.63558 | Very Coarse Silt | Very Poorly Sorted | Fine Skewed | Very Platykurtic | 1.8598 | 0.038535 | 40.2429 | 8.808 | 313.859 | 4.0247 | 1.6719 | 0.018484 | 4.6705 | 0.32081 | 9.0709 | 0.029888 | 46.11% | 0.038535 | 53.89% | 8.808 | 0.01953% | 4.0247 | 2.291% | 0.018484 | 16.51% | 0.32081 | 22.84% | 0.029888 | 4.447% | 2.256% | 5.954% | 2.256% | 8.033% | 0.007846% | 8.801% | 0.2021% | 10.5% | 0.5658% | 9.948% | 1.388% | 10.65% | 0.2864% | 43.24% | 4.42%
10BIM06-25 | 166 | AVERAGED DATA (N=5) | 76.078 | 0.92357 | 3.7165 | 0.017477 | 2.6093 | 0.0025689 | 0.71632 | 0.98885 | Very Fine Sand | Very Poorly Sorted | Very Fine Skewed | Mesokurtic | 3.3169 | 0.059064 | 195.7519 | 2.2368 | 375.8273 | 4.502 | 1.412 | 0.017258 | 2.353 | 0.016448 | 8.2362 | 0.025585 | 70.96% | 0.059064 | 29.04% | 2.2368 | 0.1412% | 4.502 | 3.463% | 0.017258 | 29.05% | 0.016448 | 34% | 0.025585 | 4.303% | 0.07021% | 3.344% | 0.07021% | 4.138% | 0.08156% | 4.637% | 0.2525% | 5.588% | 0.6459% | 5.417% | 0.6328% | 5.919% | 0.1265% | 23.12% | 1.683%
10BIM06-25 | 180 | AVERAGED DATA (N=6) | 153.409 | 3.894 | 2.705 | 0.036557 | 1.6018 | 0.029248 | 0.51081 | 2.8687 | Fine Sand | Poorly Sorted | Very Fine Skewed | Very Leptokurtic | 12.5449 | 0.74171 | 183.6303 | 1.2613 | 341.4404 | 2.7343 | 1.5503 | 0.011523 | 2.4452 | 0.0099053 | 6.3193 | 0.084802 | 84.39% | 0.74171 | 15.61% | 1.2613 | 0% | 2.7343 | 2.485% | 0.011523 | 22.63% | 0.0099053 | 49.55% | 0.084802 | 9.723% | 0.3103% | 2.631% | 0.3103% | 2.291% | 0% | 2.238% | 0.2269% | 2.665% | 0.5802% | 2.602% | 0.2537% | 3.186% | 0.1104% | 12.43% | 1.371%
10BIM06-25 | 219 | AVERAGED DATA (N=6) | 62.8043 | 2.1504 | 3.9938 | 0.049443 | 2.4448 | 0.0032402 | 0.53275 | 0.89809 | Very Coarse Silt | Very Poorly Sorted | Very Fine Skewed | Platykurtic | 3.9515 | 0.027505 | 117.9724 | 8.3654 | 317.0885 | 2.49 | 1.6571 | 0.011331 | 3.0871 | 0.10253 | 7.9834 | 0.01001 | 58.73% | 0.027505 | 41.27% | 8.3654 | 0.2098% | 2.49 | 2.917% | 0.011331 | 15.19% | 0.10253 | 30.37% | 0.01001 | 10.05% | 1.454% | 9.097% | 1.454% | 9.153% | 0.1899% | 7.192% | 0.194% | 5.912% | 0.5081% | 4.728% | 1.1% | 5.185% | 0.083% | 36.08% | 3.446%
10BIM06-25 | 224 | AVERAGED DATA (N=6) | 26.9923 | 2.0817 | 5.2156 | 0.11148 | 2.3003 | 0.041756 | 0.17084 | 0.81771 | Coarse Silt | Very Poorly Sorted | Fine Skewed | Platykurtic | 2.6764 | 0.13708 | 30.7802 | 4.1023 | 165.9309 | 2.7381 | 2.5915 | 0.023815 | 5.0348 | 0.19342 | 8.5474 | 0.073974 | 35.4% | 0.13708 | 64.6% | 4.1023 | 0% | 2.7381 | 0.3958% | 0.023815 | 1.673% | 0.19342 | 17.47% | 0.073974 | 15.87% | 3.327% | 13.91% | 3.327% | 15.13% | 0% | 12.17% | 0.3984% | 9.383% | 1.112% | 6.806% | 2.896% | 7.202% | 0.3123% | 57.4% | 7.733%
10BIM06-25 | 302 | AVERAGED DATA (N=6) | 36.7697 | 2.2619 | 4.7681 | 0.088869 | 2.2002 | 0.012173 | 0.15787 | 1.0808 | Very Coarse Silt | Very Poorly Sorted | Fine Skewed | Mesokurtic | 3.9375 | 0.22479 | 40.0401 | 1.8563 | 212.4118 | 10.8031 | 2.2369 | 0.073427 | 4.644 | 0.066939 | 7.9908 | 0.082455 | 35.68% | 0.22479 | 64.32% | 1.8563 | 0.0255% | 10.8031 | 1.465% | 0.073427 | 5.035% | 0.066939 | 14.38% | 0.082455 | 14.77% | 1.79% | 22.25% | 1.79% | 16.06% | 0.009376% | 9.705% | 0.4454% | 6.339% | 0.4584% | 4.56% | 1.033% | 5.403% | 0.2622% | 58.92% | 3.737%
10BIM06-25 | 398 | AVERAGED DATA (N=6) | 109.0713 | 3.7497 | 3.1975 | 0.049599 | 1.6872 | 0.0192 | 0.55106 | 2.7276 | Very Fine Sand | Poorly Sorted | Very Fine Skewed | Very Leptokurtic | 13.42 | 0.7974 | 153.8234 | 1.6815 | 265.2872 | 5.9537 | 1.9147 | 0.032228 | 2.7007 | 0.015767 | 6.222 | 0.08579 | 80.18% | 0.7974 | 19.82% | 1.6815 | 1.004% | 5.9537 | 3.481% | 0.032228 | 7.64% | 0.015767 | 53.81% | 0.08579 | 14.25% | 0.6894% | 4.806% | 0.6894% | 4.202% | 0.5722% | 3.331% | 0.1505% | 2.731% | 0.1824% | 2.204% | 0.4054% | 2.542% | 0.114% | 17.27% | 2%
10BIM06-26 | 2 | AVERAGED DATA (N=6) | 83.4673 | 4.0327 | 3.5843 | 0.069737 | 2.4649 | 0.055221 | 0.7393 | 0.97468 | Very Fine Sand | Very Poorly Sorted | Very Fine Skewed | Mesokurtic | 4.2044 | 0.24804 | 208.1396 | 4.3208 | 361.7072 | 1.9458 | 1.4671 | 0.0077318 | 2.2647 | 0.029952 | 7.8964 | 0.085177 | 69.45% | 1.906% | 30.55% | 1.906% | 0.5124% | 0.156% | 3.117% | 0.3472% | 31.3% | 1.387% | 31.18% | 1.134% | 3.338% | 0.2261% | 4.984% | 0.3231% | 5.264% | 0.3302% | 5.073% | 0.3779% | 5.793% | 0.4274% | 5.002% | 0.2826% | 4.438% | 0.1672% | 26.12% | 1.741%
10BIM06-26 | 5 | AVERAGED DATA (N=6) | 238.6576 | 3.363 | 2.0671 | 0.020355 | 1.2603 | 0.027963 | 0.45011 | 3.7719 | Fine Sand | Poorly Sorted | Very Fine Skewed | Extremely Leptokurtic | 33.8121 | 9.5358 | 249.7682 | 0.87157 | 389.2768 | 1.7356 | 1.3611 | 0.006447 | 2.0013 | 0.0050359 | 4.9462 | 0.41901 | 88.22% | 0.8115% | 11.78% | 0.8115% | 0% | 0% | 2.783% | 0.2683% | 47.11% | 0.1633% | 36.47% | 0.4069% | 1.859% | 0.03805% | 1.828% | 0.05332% | 1.854% | 0.1233% | 1.831% | 0.2093% | 2.306% | 0.2674% | 2.01% | 0.1328% | 1.947% | 0.02806% | 9.828% | 0.7862%
10BIM06-26 | 8 | AVERAGED DATA (N=6) | 232.3049 | 1.0099 | 2.1059 | 0.0062709 | 1.2035 | 0.0041394 | 0.42685 | 3.8523 | Fine Sand | Poorly Sorted | Very Fine Skewed | Extremely Leptokurtic | 39.0439 | 0.95454 | 239.7859 | 1.0427 | 370.6882 | 2.4647 | 1.4318 | 0.0095952 | 2.0602 | 0.0062731 | 4.6792 | 0.035509 | 88.9% | 0.06057% | 11.1% | 0.06057% | 0% | 0% | 2.205% | 0.186% | 42.65% | 0.4388% | 42.31% | 0.5522% | 1.732% | 0.02853% | 1.644% | 0.008885% | 1.816% | 0.02691% | 1.806% | 0.06461% | 2.216% | 0.05247% | 1.858% | 0.03658% | 1.764% | 0.06905% | 9.339% | 0.1895%
10BIM06-26 | 12 | AVERAGED DATA (N=6) | 123.5959 | 4.4375 | 3.0172 | 0.051841 | 1.9397 | 0.046216 | 0.73038 | 3.0428 | Very Fine Sand | Poorly Sorted | Very Fine Skewed | Extremely Leptokurtic | 7.3795 | 0.4457 | 215.8115 | 0.33552 | 340.4909 | 1.3652 | 1.5543 | 0.0057861 | 2.2122 | 0.0022438 | 7.0849 | 0.087301 | 79.84% | 0.6275% | 20.16% | 0.6275% | 0.1508% | 0.1578% | 1.568% | 0.1407% | 32.58% | 0.2445% | 42.05% | 0.6066% | 3.495% | 0.4716% | 3.688% | 0.05704% | 3.223% | 0.07906% | 2.95% | 0.1862% | 3.6% | 0.1131% | 3.346% | 0.1473% | 3.355% | 0.04922% | 16.81% | 0.5827%
10BIM06-26 | 55 | AVERAGED DATA (N=6) | 73.5394 | 4.7378 | 3.7683 | 0.093061 | 2.513 | 0.060304 | 0.71651 | 1.0238 | Very Fine Sand | Very Poorly Sorted | Very Fine Skewed | Leptokurtic | 3.4871 | 0.30824 | 180.6906 | 6.7225 | 335.2036 | 3.4699 | 1.577 | 0.014957 | 2.4694 | 0.053699 | 8.1694 | 0.12784 | 68.66% | 2.136% | 31.34% | 2.136% | 0.3366% | 0.1317% | 2.428% | 0.1584% | 23.88% | 1.182% | 35.21% | 1.237% | 6.807% | 0.2511% | 5.532% | 0.432% | 4.905% | 0.3692% | 4.486% | 0.2558% | 5.427% | 0.3107% | 5.358% | 0.343% | 5.631% | 0.4261% | 25.71% | 1.711%
10BIM06-26 | 97 | AVERAGED DATA (N=6) | 66.8909 | 8.145 | 3.9128 | 0.17656 | 2.6413 | 0.03026 | 0.60114 | 0.84179 | Very Fine Sand | Very Poorly Sorted | Very Fine Skewed | Platykurtic | 3.2346 | 0.29626 | 150.6919 | 26.6013 | 370.9033 | 20.4132 | 1.4331 | 0.079484 | 2.7532 | 0.25741 | 8.2783 | 0.13252 | 60.29% | 2.993% | 39.71% | 2.993% | 0.2235% | 0.2187% | 4.147% | 0.7295% | 24.51% | 1.943% | 24.39% | 0.4914% | 7.028% | 0.3454% | 8.16% | 0.4701% | 7.323% | 0.5342% | 6.086% | 0.5105% | 6.37% | 0.5411% | 5.824% | 0.4708% | 5.943% | 0.4668% | 33.76% | 2.527%
10BIM06-26 | 103 | AVERAGED DATA (N=6) | 20.6816 | 1.8493 | 5.6013 | 0.12934 | 2.8084 | 0.011237 | -0.091174 | 0.75408 | Coarse Silt | Very Poorly Sorted | Coarse Skewed | Platykurtic | 1.734 | 0.05573 | 16.9819 | 2.5169 | 252.9678 | 10.6122 | 1.9842 | 0.060511 | 5.8959 | 0.21541 | 9.1724 | 0.046392 | 26.8% | 2.738% | 73.2% | 2.738% | 0% | 0% | 0.7403% | 0.1079% | 9.754% | 1.412% | 12.7% | 1.265% | 3.611% | 0.1721% | 11.21% | 0.4487% | 13.22% | 0.5314% | 11.97% | 0.6678% | 12.94% | 0.7553% | 12.04% | 0.6728% | 11.82% | 0.5579% | 61.37% | 3.076%
10BIM06-26 | 302 | AVERAGED DATA (N=6) | 6.3627 | 0.095892 | 7.2963 | 0.021741 | 1.8527 | 0.015337 | -0.085559 | 0.88722 | Fine Silt | Poorly Sorted | Symmetrical | Platykurtic | 1.3068 | 0.0054331 | 5.9633 | 0.079854 | 36.5095 | 1.2476 | 4.7764 | 0.049335 | 7.3898 | 0.019318 | 9.5798 | 0.0059958 | 4.196% | 0.2685% | 95.8% | 0.2685% | 0% | 0% | 0% | 0% | 0.01484% | 0.00334% | 2.039% | 0.1439% | 2.142% | 0.1265% | 7.955% | 0.216% | 13.83% | 0.04811% | 16.54% | 0.08957% | 19.67% | 0.1419% | 18.98% | 0.151% | 18.83% | 0.1406% | 76.97% | 0.6465%
10BIM06-26 | 530 | AVERAGED DATA (N=6) | 5.2969 | 0.17923 | 7.5615 | 0.048836 | 1.9816 | 0.10081 | -0.24145 | 1.103 | Fine Silt | Poorly Sorted | Coarse Skewed | Mesokurtic | 1.1893 | 0.0080716 | 4.5292 | 0.090979 | 36.9523 | 4.7504 | 4.7702 | 0.18641 | 7.7868 | 0.028986 | 9.7157 | 0.0097926 | 6.457% | 1.096% | 93.54% | 1.096% | 0% | 0% | 0% | 0% | 0.04146% | 0.006904% | 4.693% | 0.8935% | 1.722% | 0.1978% | 4.928% | 0.01415% | 9.403% | 0.09294% | 13.36% | 0.2012% | 20.6% | 0.2289% | 22.41% | 0.2727% | 22.84% | 0.3201% | 70.7% | 0.8099%
10BIM06-27 | 2 | AVERAGED DATA (N=6) | 37.1541 | 0.94874 | 4.7508 | 0.036904 | 2.2951 | 0.05201 | 0.47487 | 0.88822 | Very Coarse Silt | Very Poorly Sorted | Very Fine Skewed | Mesokurtic | 2.9703 | 0.084888 | 63.3594 | 2.8649 | 185.1346 | 8.5719 | 2.4349 | 0.066694 | 3.9818 | 0.065317 | 8.3958 | 0.041274 | 50.38% | 1.259% | 49.62% | 1.259% | 0.01757% | 0.01785% | 1.076% | 1.08% | 2.244% | 0.8219% | 20.96% | 1.828% | 26.09% | 1.334% | 13.86% | 0.06866% | 8.643% | 0.206% | 6.81% | 0.3185% | 7.485% | 0.3914% | 6.615% | 0.2673% | 6.206% | 0.1391% | 43.41% | 1.252%
10BIM06-27 | 7 | AVERAGED DATA (N=6) | 40.1613 | 1.8637 | 4.6396 | 0.067001 | 2.2634 | 0.018298 | 0.51719 | 0.90734 | Very Coarse Silt | Very Poorly Sorted | Very Fine Skewed | Mesokurtic | 3.0879 | 0.10079 | 70.0798 | 4.947 | 185.8255 | 1.4459 | 2.428 | 0.011237 | 3.8385 | 0.10202 | 8.3399 | 0.047103 | 52.99% | 1.935% | 47.01% | 1.935% | 0% | 0% | 0% | 0% | 1.701% | 0.1188% | 26.44% | 1.467% | 24.85% | 0.5758% | 13.16% | 0.6006% | 8.384% | 0.3994% | 6.385% | 0.2624% | 6.83% | 0.2893% | 6.188% | 0.2193% | 6.06% | 0.1659% | 40.95% | 1.771%
10BIM06-27 | 16 | AVERAGED DATA (N=4) | 53.5918 | 0.096449 | 4.2218 | 0.0025966 | 2.3629 | 0.028263 | 0.52848 | 1.0715 | Very Coarse Silt | Very Poorly Sorted |  | Mesokurtic | 3.6962 | 0.015822 | 100.7947 | 0.071001 | 243.3141 | 5.7972 | 2.0395 | 0.033923 | 3.3105 | 0.0010166 | 8.0797 | 0.0061717 | 61.57% | 0.2348% | 38.43% | 0.2348% | 0.4175% | 0.1098% | 3.312% | 0.2598% | 5.538% | 0.2713% | 32.07% | 0.317% | 20.23% | 0.5073% | 9.813% | 0.04519% | 6.767% | 0.02405% | 5.443% | 0.108% | 5.94% | 0.1266% | 5.332% | 0.04641% | 5.134% | 0.04352% | 33.29% | 0.3502%
10BIM06-27 | 26 | AVERAGED DATA (N=6) | 37.6619 | 2.1746 | 4.7332 | 0.083397 | 2.4627 | 0.043853 | 0.48072 | 0.7842 | Very Coarse Silt | Very Poorly Sorted | Very Fine Skewed | Platykurtic | 2.5203 | 0.086616 | 68.1697 | 8.005 | 205.1763 | 3.1449 | 2.2852 | 0.022105 | 3.8847 | 0.17019 | 8.633 | 0.049601 | 51.35% | 1.923% | 48.65% | 1.923% | 0.04537% | 0.02477% | 2.298% | 0.9916% | 2.469% | 0.1385% | 28.97% | 2.282% | 17.56% | 0.6942% | 9.858% | 0.1756% | 9.133% | 0.4494% | 7.285% | 0.3755% | 7.661% | 0.3671% | 7.252% | 0.3035% | 7.466% | 0.2552% | 41.19% | 1.671%
10BIM06-27 | 30 | AVERAGED DATA (N=3) | 13.0375 | 0.020014 | 6.2612 | 0.0022154 | 2.4567 | 0.0021697 | -0.10056 | 0.83837 | Medium Silt | Very Poorly Sorted | Coarse Skewed | Platykurtic | 1.5539 | 0.0016995 | 11.1791 | 0.029413 | 134.2354 | 0.43778 | 2.8972 | 0.0047055 | 6.4831 | 0.0037962 | 9.3299 | 0.0015775 | 19.57% | 0.03748% | 80.43% | 0.03748% | 0% | 0% | 0% | 0% | 0.4198% | 0.0463% | 10.95% | 0.1015% | 8.21% | 0.02985% | 9.592% | 0.0323% | 14.36% | 0.01289% | 13.56% | 0.02248% | 14.85% | 0.02475% | 14.12% | 0.01975% | 13.94% | 0.02802% | 66.48% | 0.1122%
10BIM06-27 | 50 | AVERAGED DATA (N=6) | 10.8142 | 0.18283 | 6.5311 | 0.024377 | 2.0657 | 0.020962 | 0.07896 | 0.79513 | Medium Silt | Very Poorly Sorted | Symmetrical | Platykurtic | 1.5978 | 0.0067226 | 11.7392 | 0.056997 | 64.4527 | 3.025 | 3.9572 | 0.067741 | 6.4125 | 0.006993 | 9.2898 | 0.0060693 | 10.59% | 0.8891% | 89.41% | 0.8891% | 0% | 0% | 0% | 0% | 0.006785% | 0.001442% | 1.955% | 0.1171% | 8.626% | 0.7828% | 16.21% | 0.1824% | 17.53% | 0.5719% | 13.59% | 0.1317% | 14.64% | 0.0272% | 13.99% | 0.05152% | 13.44% | 0.07024% | 75.97% | 0.9647%
10BIM06-27 | 78 | AVERAGED DATA (N=6) | 6.1592 | 0.0953 | 7.3432 | 0.022322 | 1.7752 | 0.022795 | -0.078999 | 0.85897 | Fine Silt | Poorly Sorted | Symmetrical | Platykurtic | 1.333 | 0.0047185 | 5.7587 | 0.076124 | 31.9823 | 1.375 | 4.9679 | 0.062054 | 7.4402 | 0.019071 | 9.5511 | 0.0051076 | 2.357% | 0.3122% | 97.64% | 0.3122% | 0% | 0% | 0% | 0% | 0% | 0% | 0.3658% | 0.0734% | 1.991% | 0.2416% | 7.978% | 0.352% | 14.63% | 0.05461% | 16.47% | 0.2302% | 20.08% | 0.2232% | 19.8% | 0.2424% | 18.69% | 0.0326% | 78.96% | 1.102%
10BIM06-27 | 83 | AVERAGED DATA (N=4) | 5.5263 | 0.012643 | 7.4995 | 0.0033009 | 1.7225 | 0.0066009 | -0.10151 | 0.93198 | Fine Silt | Poorly Sorted | Coarse Skewed | Mesokurtic | 1.2804 | 0.015258 | 5.1256 | 0.014951 | 27.7788 | 0.21244 | 5.1699 | 0.011046 | 7.6081 | 0.0042076 | 9.6093 | 0.017148 | 2.344% | 0.2528% | 97.66% | 0.2528% | 0% | 0% | 0% | 0% | 6.338e-05% | 6.436e-05% | 0.586% | 0.1001% | 1.758% | 0.1577% | 6.106% | 0.1368% | 12.06% | 0.2286% | 16.47% | 0.05082% | 21.88% | 0.1495% | 21.25% | 0.1933% | 19.89% | 0.2055% | 77.77% | 0.7591%
10BIM06-27 | 320 | AVERAGED DATA (N=4) | 3.6293 | 0.0035785 | 8.1061 | 0.0014223 | 1.4593 | 0.016238 | -0.11879 | 1.0406 | Very Fine Silt | Poorly Sorted | Coarse Skewed | Mesokurtic | 1.0938 | 0.0068046 | 3.4552 | 0.010974 | 15.1847 | 0.3825 | 6.0417 | 0.035892 | 8.177 | 0.0045865 | 9.8365 | 0.0090039 | 0.7906% | 0.3487% | 99.21% | 0.3487% | 0% | 0% | 0% | 0% | 0% | 0% | 0.02869% | 0.04903% | 0.7619% | 0.3001% | 2.774% | 0.01681% | 6.105% | 0.06884% | 11.97% | 0.2331% | 23.56% | 0.1503% | 27.17% | 0.06521% | 27.63% | 0.1671% | 71.57% | 0.5342%
10BIM06-27 | 570 | AVERAGED DATA (N=6) | 19.316 | 0.49744 | 5.6945 | 0.037154 | 2.6363 | 0.01345 | 0.049413 | 0.63665 | Coarse Silt | Very Poorly Sorted | Symmetrical | Very Platykurtic | 1.6414 | 0.042102 | 19.2804 | 0.76794 | 176.4044 | 0.89059 | 2.5031 | 0.0072703 | 5.6979 | 0.057471 | 9.2514 | 0.037013 | 32.01% | 0.4916% | 67.99% | 0.4916% | 0% | 0% | 0% | 0% | 0.6096% | 0.06163% | 23.31% | 0.3017% | 8.097% | 0.1512% | 9.959% | 0.1523% | 11.58% | 0.06904% | 10.97% | 0.02722% | 11.67% | 0.06987% | 11.23% | 0.1747% | 12.59% | 0.44% | 55.39% | 0.4932%
10BIM06-28 | 2 | AVERAGED DATA (N=6) | 30.1024 | 3.1424 | 5.0619 | 0.15115 | 2.8268 | 0.036285 | 0.065305 | 0.79888 | Very Coarse Silt | Very Poorly Sorted | Symmetrical | Platykurtic | 2.1701 | 0.11571 | 32.1539 | 2.7143 | 360.8995 | 28.0538 | 1.4747 | 0.11243 | 4.964 | 0.12206 | 8.8501 | 0.077005 | 37.13% | 2.01% | 62.87% | 2.01% | 0% | 0% | 3.769% | 0.1886% | 12.54% | 2.222% | 7.94% | 0.04655% | 12.88% | 0.3763% | 13.25% | 0.5973% | 11.15% | 0.3443% | 9.576% | 0.1183% | 10.68% | 0.05344% | 9.44% | 0.3087% | 8.768% | 0.5992% | 54.1% | 1.422%
10BIM06-28 | 8 | AVERAGED DATA (N=6) | 36.2804 | 8.3544 | 4.824 | 0.33821 | 2.8807 | 0.049031 | 0.08677 | 0.76041 | Very Coarse Silt | Very Poorly Sorted | Fine Skewed | Platykurtic | 2.2904 | 0.21402 | 40.2414 | 13.0889 | 406.5035 | 60.2764 | 1.3147 | 0.21551 | 4.7157 | 0.48645 | 8.7765 | 0.13521 | 40.48% | 6.932% | 59.52% | 6.932% | 0.1207% | 0.1243% | 5.352% | 2.466% | 17.08% | 4.315% | 8.103% | 0.5521% | 9.83% | 0.5154% | 12.48% | 1.424% | 10.96% | 1.384% | 9.699% | 1.186% | 9.657% | 1.141% | 8.32% | 0.9226% | 8.397% | 0.8788% | 51.12% | 6.058%
10BIM06-28 | 97 | AVERAGED DATA (N=3) | 6.5446 | 0.0028126 | 7.2555 | 0.00062 | 1.8967 | 0.0084791 | -0.059972 | 0.83994 | Fine Silt | Poorly Sorted | Symmetrical | Platykurtic | 1.2507 | 0.0028721 | 6.1854 | 0.029725 | 37.8083 | 0.4458 | 4.7253 | 0.017082 | 7.3369 | 0.0069228 | 9.6431 | 0.0033121 | 3.736% | 0.2649% | 96.26% | 0.2649% | 0% | 0% | 0% | 0% | 0.0001928% | 0.0001373% | 0.9439% | 0.1716% | 2.792% | 0.09318% | 9.57% | 0.1109% | 14.63% | 0.1784% | 16% | 0.1002% | 18.44% | 0.02936% | 18.03% | 0.04634% | 19.59% | 0.06069% | 76.67% | 0.4652%
10BIM06-28 | 207 | AVERAGED DATA (N=6) | 14.7839 | 0.5995 | 6.081 | 0.058465 | 2.494 | 0.023583 | 0.020553 | 0.82315 | Medium Silt | Very Poorly Sorted | Symmetrical | Platykurtic | 1.5515 | 0.0055531 | 15.1475 | 0.77851 | 146.9336 | 4.1946 | 2.7674 | 0.041152 | 6.0467 | 0.074156 | 9.3321 | 0.0051548 | 20.34% | 0.7218% | 79.66% | 0.7218% | 0% | 0% | 0% | 0% | 1.201% | 0.04746% | 11.51% | 0.522% | 7.63% | 0.1664% | 15.36% | 0.1849% | 13.73% | 0.02497% | 11.76% | 0.1834% | 12.6% | 0.3477% | 12.49% | 0.2954% | 13.73% | 0.09589% | 65.94% | 1.036%
10BIM06-28 | 211 | AVERAGED DATA (N=4) | 43.8432 | 0.51429 | 4.5116 | 0.016894 | 2.7192 | 0.0031211 | 0.45994 | 0.75043 | Very Coarse Silt | Very Poorly Sorted | Very Fine Skewed | Platykurtic | 2.3631 | 0.030316 | 84.6543 | 2.8348 | 303.111 | 7.0606 | 1.7225 | 0.03328 | 3.5631 | 0.047958 | 8.7252 | 0.018393 | 52.27% | 0.2618% | 47.73% | 0.2618% | 0.04199% | 0.01911% | 2.668% | 0.1967% | 12.67% | 0.5351% | 28.76% | 0.6219% | 8.13% | 0.1452% | 8.682% | 0.03634% | 8.321% | 0.07804% | 7.309% | 0.1123% | 7.836% | 0.1058% | 7.608% | 0.03496% | 7.975% | 0.1256% | 39.76% | 0.3674%
10BIM06-28 | 216 | AVERAGED DATA (N=6) | 53.4585 | 1.6923 | 4.2262 | 0.045617 | 2.6453 | 0.0045134 | 0.6112 | 0.82151 | Very Coarse Silt | Very Poorly Sorted | Very Fine Skewed | Platykurtic | 2.6019 | 0.085074 | 123.4828 | 4.4778 | 302.1357 | 8.7957 | 1.7273 | 0.041991 | 3.0186 | 0.052293 | 8.587 | 0.047088 | 58.18% | 0.7054% | 41.82% | 0.7054% | 0.009478% | 0.009707% | 2.064% | 0.3674% | 14.38% | 0.5934% | 33.19% | 0.08884% | 8.536% | 0.322% | 7.707% | 0.2021% | 7.342% | 0.1017% | 6.305% | 0.05277% | 6.621% | 0.03568% | 6.447% | 0.08018% | 7.398% | 0.2608% | 34.42% | 0.4724%
10BIM06-28 | 223 | AVERAGED DATA (N=6) | 61.1748 | 0.36645 | 4.0309 | 0.0086393 | 2.6073 | 0.0069736 | 0.6199 | 0.86432 | Very Coarse Silt | Very Poorly Sorted | Very Fine Skewed | Platykurtic | 3.0122 | 0.040046 | 139.5663 | 1.7947 | 335.7784 | 10.594 | 1.5751 | 0.045538 | 2.8411 | 0.018561 | 8.3751 | 0.019174 | 60.23% | 0.06454% | 39.77% | 0.06454% | 0.009565% | 0.009636% | 2.736% | 0.7211% | 17.71% | 0.5395% | 32.8% | 0.5831% | 6.966% | 0.3648% | 7.877% | 0.2173% | 7.253% | 0.01999% | 6.143% | 0.02748% | 6.226% | 0.04835% | 5.876% | 0.06748% | 6.4% | 0.07383% | 33.37% | 0.3806%
10BIM06-28 | 230 | AVERAGED DATA (N=6) | 215.237 | 2.6906 | 2.2161 | 0.018037 | 0.71051 | 0.0077505 | -0.019954 | 1.2126 | Fine Sand | Moderately Sorted | Symmetrical | Leptokurtic | 119.1713 | 1.5865 | 212.6812 | 2.2474 | 405.296 | 5.6809 | 1.3031 | 0.020245 | 2.2333 | 0.015246 | 3.069 | 0.019208 | 96.03% | 0.2437% | 3.973% | 0.2437% | 0.7956% | 0.196% | 4.622% | 0.1074% | 30.12% | 0.8007% | 52.8% | 0.4436% | 7.691% | 0.2646% | 0.6234% | 0.03223% | 0.4624% | 0.03508% | 0.486% | 0.03879% | 0.6344% | 0.04844% | 0.7468% | 0.04349% | 1.02% | 0.04622% | 2.953% | 0.198%
10BIM06-28 | 241 | AVERAGED DATA (N=6) | 194.9692 | 3.6716 | 2.3589 | 0.027164 | 1.592 | 0.012144 | 0.38959 | 2.8144 | Fine Sand | Poorly Sorted | Very Fine Skewed | Very Leptokurtic | 14.5299 | 1.017 | 208.1496 | 2.7088 | 430.6789 | 6.4479 | 1.2155 | 0.021606 | 2.2644 | 0.018769 | 6.1084 | 0.10107 | 86.42% | 0.2773% | 13.58% | 0.2773% | 0.6536% | 0.1665% | 5.909% | 0.2109% | 29.71% | 0.5996% | 43.02% | 0.3837% | 7.126% | 0.2665% | 1.757% | 0.0837% | 1.643% | 0.0286% | 1.821% | 0.02242% | 2.464% | 0.01557% | 2.734% | 0.05448% | 3.158% | 0.1414% | 10.42% | 0.2048%
10BIM06-28 | 402 | AVERAGED DATA (N=4) | 224.7599 | 0.31681 | 2.1535 | 0.0020334 | 1.11 | 0.030574 | 0.2164 | 2.145 | Fine Sand | Poorly Sorted | Fine Skewed | Very Leptokurtic | 107.1336 | 1.1753 | 222.8094 | 0.10263 | 449.6329 | 5.2078 | 1.1533 | 0.016655 | 2.1661 | 0.00066445 | 3.2226 | 0.015926 | 93.15% | 0.2022% | 6.845% | 0.2022% | 0.9862% | 0.4479% | 6.252% | 0.2395% | 33% | 0.2856% | 46.57% | 0.2204% | 6.349% | 0.06453% | 1.112% | 0.02663% | 0.9754% | 0.04097% | 0.9669% | 0.02797% | 1.125% | 0.02382% | 1.157% | 0.02531% | 1.509% | 0.05833% | 5.336% | 0.1447%
10BIM06-28 | 570 | AVERAGED DATA (N=6) | 240.7674 | 4.1391 | 2.0545 | 0.0248 | 1.3917 | 0.035288 | 0.26465 | 2.6502 | Fine Sand | Poorly Sorted | Fine Skewed | Very Leptokurtic | 74.9383 | 20.7884 | 239.1663 | 1.8743 | 511.2223 | 8.6478 | 0.96818 | 0.02446 | 2.064 | 0.011303 | 3.796 | 0.41124 | 90.45% | 0.7214% | 9.545% | 0.7214% | 1.086% | 0.184% | 9.563% | 0.3758% | 35.68% | 0.2304% | 39.97% | 0.2549% | 4.149% | 0.05588% | 1.261% | 0.08078% | 1.465% | 0.1151% | 1.605% | 0.1132% | 1.86% | 0.1487% | 1.614% | 0.129% | 1.74% | 0.1357% | 7.805% | 0.5868%
10BIM06-29 | 3 | AVERAGED DATA (N=6) | 261.0956 | 10.8724 | 1.9386 | 0.060137 | 1.204 | 0.10113 | 0.41142 | 2.8319 | Medium Sand | Poorly Sorted | Very Fine Skewed | Very Leptokurtic | 62.1231 | 14.9239 | 277.5572 | 1.9678 | 468.1906 | 2.2029 | 1.0948 | 0.0067901 | 1.8492 | 0.010227 | 4.0516 | 0.35335 | 89.69% | 1.213% | 10.31% | 1.213% | 0.2429% | 0.08158% | 7.443% | 0.3054% | 52.65% | 0.7351% | 25.92% | 0.642% | 3.429% | 0.3878% | 2.874% | 0.3886% | 1.786% | 0.2151% | 1.302% | 0.1494% | 1.398% | 0.1623% | 1.334% | 0.1454% | 1.619% | 0.1526% | 8.694% | 1.061%
10BIM06-29 | 25 | AVERAGED DATA (N=6) | 305.4403 | 0.37728 | 1.711 | 0.0017818 | 0.57767 | 0.014738 | 0.016075 | 1.1914 | Medium Sand | Moderately Well Sorted | Symmetrical | Leptokurtic | 188.7645 | 0.67079 | 303.2135 | 0.45267 | 500.3627 | 1.5111 | 0.99896 | 0.0043623 | 1.7216 | 0.0021531 | 2.4053 | 0.0051272 | 96.56% | 0.2684% | 3.436% | 0.2684% | 0.5663% | 0.2581% | 9.464% | 0.2152% | 60.62% | 0.1364% | 24.87% | 0.4584% | 1.044% | 0.0679% | 0.6704% | 0.06143% | 0.5208% | 0.04858% | 0.4579% | 0.04947% | 0.5111% | 0.05221% | 0.5425% | 0.03457% | 0.7333% | 0.02257% | 2.703% | 0.2463%
10BIM06-29 | 55 | AVERAGED DATA (N=6) | 155.074 | 27.7837 | 2.7125 | 0.26136 | 2.061 | 0.18256 | 0.57908 | 1.7436 | Fine Sand | Very Poorly Sorted | Very Fine Skewed | Leptokurtic | 10.994 | 4.1525 | 238.8946 | 12.468 | 502.7049 | 16.6899 | 0.99301 | 0.047921 | 2.0675 | 0.075386 | 6.6182 | 0.5734 | 79.48% | 3.787% | 20.52% | 3.787% | 0.9761% | 0.4081% | 9.196% | 0.7075% | 37.3% | 1.883% | 24.08% | 1.959% | 7.924% | 1.058% | 4.858% | 1.107% | 3.56% | 0.6858% | 2.882% | 0.5195% | 3.146% | 0.5754% | 2.959% | 0.4733% | 3.117% | 0.4268% | 17.4% | 3.361%
10BIM06-29 | 62 | AVERAGED DATA (N=6) | 39.6129 | 2.9288 | 4.6618 | 0.10689 | 2.8797 | 0.0088897 | 0.14991 | 0.75351 | Very Coarse Silt | Very Poorly Sorted | Fine Skewed | Platykurtic | 2.3449 | 0.12116 | 46.937 | 4.8702 | 407.8654 | 14.4986 | 1.2947 | 0.051315 | 4.4209 | 0.15027 | 8.7382 | 0.074607 | 43.23% | 2.617% | 56.77% | 2.617% | 0.08025% | 0.02009% | 5.588% | 0.5721% | 17.67% | 1.771% | 8.086% | 0.5707% | 11.81% | 0.2653% | 14.66% | 0.7042% | 10.69% | 0.5302% | 7.796% | 0.3679% | 7.967% | 0.2576% | 7.521% | 0.2851% | 8.136% | 0.4733% | 48.64% | 2.145%
10BIM06-29 | 110 | AVERAGED DATA (N=5) | 18.9637 | 0.054409 | 5.7206 | 0.0041412 | 2.3765 | 0.028388 | 0.23743 | 0.89552 | Coarse Silt | Very Poorly Sorted | Fine Skewed | Platykurtic | 1.8988 | 0.00971 | 26.8473 | 0.32806 | 135.2778 | 14.9267 | 2.8951 | 0.16333 | 5.2192 | 0.017581 | 9.0407 | 0.0073715 | 25.2% | 0.2203% | 74.8% | 0.2203% | 0% | 0% | 1.2% | 0.2622% | 3.673% | 0.4248% | 5.549% | 0.1839% | 14.77% | 0.6637% | 21.33% | 0.3927% | 13.75% | 0.1823% | 9.804% | 0.03125% | 9.941% | 0.125% | 9.613% | 0.1522% | 10.36% | 0.06888% | 64.44% | 0.8835%
10BIM06-29 | 156 | AVERAGED DATA (N=6) | 59.551 | 13.0488 | 4.1052 | 0.32133 | 2.8297 | 0.035198 | 0.46953 | 0.78448 | Very Fine Sand | Very Poorly Sorted | Very Fine Skewed | Platykurtic | 2.6898 | 0.24884 | 127.0865 | 55.6117 | 429.2562 | 24.1461 | 1.2224 | 0.081364 | 3.1294 | 0.67687 | 8.5445 | 0.13385 | 56.06% | 3.822% | 43.94% | 3.822% | 0.3137% | 0.2534% | 6.502% | 0.7277% | 25.83% | 2.37% | 17.24% | 0.9218% | 6.17% | 0.4015% | 10.7% | 0.8702% | 6.666% | 0.5618% | 5.76% | 0.4898% | 6.91% | 0.6267% | 6.88% | 0.6346% | 7.015% | 0.6403% | 36.92% | 3.183%
10BIM06-29 | 162 | AVERAGED DATA (N=6) | 235.8087 | 10.4196 | 2.0857 | 0.063814 | 1.3639 | 0.034098 | 0.41587 | 4.0188 | Fine Sand | Poorly Sorted | Very Fine Skewed | Extremely Leptokurtic | 36.4044 | 15.6487 | 244.2331 | 3.8604 | 405.0965 | 16.6969 | 1.3049 | 0.059471 | 2.0338 | 0.022805 | 4.9272 | 0.66376 | 88.15% | 1.452% | 11.85% | 1.452% | 0.08094% | 0.1014% | 4.425% | 1.279% | 42.8% | 0.4633% | 39.12% | 0.113% | 1.723% | 0.3116% | 1.894% | 0.4729% | 1.303% | 0.2383% | 1.387% | 0.1561% | 2.221% | 0.1801% | 2.403% | 0.1626% | 2.641% | 0.2436% | 9.208% | 1.21%
10BIM06-29 | 280 | AVERAGED DATA (N=6) | 260.2745 | 3.2056 | 1.942 | 0.01777 | 0.84141 | 0.26332 | 0.091372 | 2.3459 | Medium Sand | Moderately Well Sorted | Symmetrical | Leptokurtic | 163.2024 | 4.6611 | 255.2188 | 2.6134 | 440.6494 | 5.6062 | 1.1824 | 0.018382 | 1.9703 | 0.014773 | 2.6159 | 0.041214 | 95.01% | 0.8882% | 4.991% | 0.8882% | 0.7302% | 0.08904% | 6.169% | 0.3923% | 45.55% | 0.9107% | 41.84% | 0.3172% | 0.7181% | 0.02525% | 0.2575% | 0.02489% | 0.3226% | 0.06338% | 0.5425% | 0.1021% | 1.075% | 0.2108% | 1.269% | 0.1918% | 1.525% | 0.2977% | 3.467% | 0.593%
10BIM06-29 | 395 | AVERAGED DATA (N=6) | 283.4179 | 1.992 | 1.819 | 0.010142 | 0.51326 | 0.0036917 | -0.14954 | 1.1072 | Medium Sand | Moderately Well Sorted | Coarse Skewed | Leptokurtic | 187.9019 | 0.93052 | 277.6319 | 1.9513 | 461.363 | 3.2518 | 1.1161 | 0.010182 | 1.8488 | 0.01014 | 2.412 | 0.0071446 | 100% | 0% | 0% | 0% | 0.7823% | 0.1758% | 6.979% | 0.2845% | 54.79% | 0.7207% | 37.4% | 0.8002% | 0.0492% | 0.003609% | 0% | 0% | 0% | 0% | 0% | 0% | 0% | 0% | 0% | 0% | 0% | 0% | 0% | 0%