## Table 9 QW Baseflow
Table 9. Summary of physical properties, nutrients, fecal indicator bacteria, and selected inorganic-constituent concentrations in base-flow samples by site, June 2005 through September 2013.
[ft3/s, cubic feet per second; mg/L, milligrams per liter; μS/cm, microsiemens per centimeter at 25 degrees Celsius; °C, degrees Celsius;NTU, nephelometric turbidity units; dissolved concentrations for filtered samples; total concentrations for unfiltered samples; N, nitrogen; P, phosphorus;; E. coli, Escherichia coli; MPN/100 mL, most probable number per 100 milliliters; col/100 mL, colonies per 100 milliliters; μg/L, micrograms per liter; RL, reporting level for streamflow, physical properties, bacteria, and suspended sediment; --, no data]
Site number (table 2; fig. 1) | Statistic | Streamflow1 (ft3/s) | Instantaneous streamflow2 (ft3/s) | Dissolved oxygen (mg/L) | pH (standard units) | Specific conductance, field (μS/cm) | Water temperature (°C) | Turbidity (NTU) | Total dissolved solids (mg/L) | Sodium, dissolved (mg/L) | Sodium, total (mg/L) | Chloride, dissolved (mg/L) | Ammonia plus organic nitrogen, total (mg/L as N) | Ammonia, dissolved (mg/L as N) | Nitrite plus nitrate, dissolved (mg/L as N) | Nitrate, dissolved (mg/L as N) | Nitrite, dissolved (mg/L as N) | Total organic nitrogen, (mg/L) | Ortho-phosphate, dissolved (mg/L as P) | Phosphorus, dissolved (mg/L as P) | Phosphorus, total (mg/L as P) | Total nitrogen3, (mg/L) | E. Coli (MPN/100 mL)4 | Fecal coliform (col/100 mL) | Total coliform (MPN/100 mL)4 | Aluminum, total (μg/L) | Cadmium, total (μg/L) | Chromium, total (μg/L) | Copper, total (μg/L) | Lead, total (μg/L) | Mercury, total (μg/L) | Zinc, total (μg/L) | Arsenic, total (μg/L) | Cyanide (mg/L) | Suspended sediment (mg/L)
All | Samples | 158 | 158 | 158 | 158 | 158 | 158 | 158 | 147 | 147 | 147 | 147 | 159 | 159 | 159 | 159 | 159 | 159 | 159 | 159 | 159 | 159 | 160 | 66 | 151 | 163 | 163 | 163 | 163 | 163 | 163 | 163 | 163 | 164 | 163
| Detections5 | 53 | 152 | 124 | 174 | 175 | 171 | 156 | 164 | 164 | 164 | 164 | 159 | 117 | 154 | 155 | 157 | 122 | 150 | 121 | 154 | 158 | 159 | 65 | 151 | 161 | 117 | 126 | 130 | 160 | 5 | 126 | 163 | 62 | 163
| Minimum6 | 0.19 | 0 | 3.1 | 6.3 | 319 | -0.1 | 0.3 | 187 | 10.7 | 10.6 | 16.9 | 0.187 | 0.0103 | 0.036 | 0.027 | 0.00108 | 0.18 | 0.0048 | 0.02 | 0.025 | 0.28 | 1 | 1 | 33 | 7.49 | 0.016 | 0.211 | 0.703 | 0.049 | 0.0051 | 1.4 | 0.689 | 0.01 | 2
| Maximum6 | 106 | 168 | 17.2 | 8.4 | 2100 | 31.1 | 300 | 1190 | 228 | 236 | 459 | 1.08 | 0.399 | 2.47 | 2.46 | 0.0599 | 1 | 0.165 | 0.17 | 0.237 | 2.7 | 9700 | 2600 | 190000 | 1420 | 112 | 7.45 | 8.12 | 6.8 | 0.007 | 15.8 | 5.07 | 0.032 | 174
| Average6 | 13.7642 | 15.6179 | 9.7008 | 7.7569 | 747.3086 | 12.5275 | 13.2199 | 446.8537 | 51.4116 | 50.6317 | 89.6549 | 0.37912 | 0.05073 | 0.55271 | 0.53935 | 0.010076 | 0.34744 | 0.048551 | 0.062579 | 0.086831 | 0.91854 | 386 | 309 | 16767.5563 | 249.3316 | 1.0098 | 0.65925 | 1.4707 | 0.63923 | 0.00586 | 5.3313 | 2.1446 | 0.018333 | 42.8896
| Median6 | 2 | 3.25 | 9.35 | 7.8 | 705 | 13.9 | 8 | 441 | 35.85 | 35.5 | 58.85 | 0.375 | 0.0438 | 0.377 | 0.369 | 0.007 | 0.34 | 0.03535 | 0.052 | 0.0765 | 0.795 | 140 | 140 | 7100 | 184 | 0.048 | 0.514 | 1.27 | 0.394 | 0.006 | 4.945 | 1.98 | 0.013 | 35
1 | Samples | 25 | 25 | 25 | 25 | 25 | 25 | 25 | 24 | 24 | 24 | 24 | 24 | 24 | 24 | 24 | 24 | 24 | 24 | 24 | 24 | 24 | 23 | 11 | 22 | 24 | 24 | 24 | 24 | 24 | 24 | 24 | 24 | 24 | 23
| Detections5 | 7 | 25 | 11 | 25 | 25 | 24 | 19 | 24 | 24 | 24 | 24 | 24 | 21 | 24 | 24 | 24 | 21 | 24 | 24 | 24 | 24 | 23 | 10 | 22 | 24 | 19 | 23 | 20 | 24 | 2 | 23 | 24 | 12 | 23
| Minimum6 | 0.37 | 0.32 | 5.5 | 6.3 | 628 | 0.5 | 1.9 | 440 | 28.5 | 27.4 | 48.8 | 0.187 | 0.0123 | 0.519 | 0.513 | 0.00364 | 0.18 | 0.0277 | 0.029 | 0.049 | 0.74 | 41 | 75 | 1300 | 27 | 0.019 | 0.287 | 1.02 | 0.2 | 0.0051 | 3.08 | 0.739 | 0.002 | 4
| Maximum6 | 3.2 | 4.9 | 16.9 | 8.4 | 1505 | 26.3 | 37 | 852 | 152 | 139 | 280 | 0.5 | 0.121 | 1.67 | 1.65 | 0.034 | 0.39 | 0.165 | 0.17 | 0.237 | 2 | 4000 | 2600 | 120000 | 710 | 0.109 | 1.48 | 3.26 | 6.8 | 0.006 | 15.8 | 4.63 | 0.01 | 138
| Average6 | 1.6629 | 1.8568 | 10.4 | 7.652 | 880.64 | 12.1667 | 6.9 | 541.7917 | 52.5583 | 51.1333 | 94.3 | 0.29238 | 0.039724 | 1.181 | 1.1709 | 0.011004 | 0.25714 | 0.092183 | 0.09025 | 0.12671 | 1.4658 | 575 | 792.5 | 27931.8182 | 208.7083 | 0.059421 | 0.65852 | 1.743 | 1.5538 | 0.00555 | 7.1609 | 2.275 | 0.0036 | 58.9565
| Median6 | 1.5 | 1.2 | 11.3 | 7.7 | 836 | 14.15 | 4.3 | 520 | 37.3 | 36.7 | 67.3 | 0.2895 | 0.038 | 1.225 | 1.215 | 0.00925 | 0.25 | 0.09845 | 0.0995 | 0.131 | 1.5 | 210 | 530 | 13000 | 143 | 0.058 | 0.553 | 1.645 | 1.03 | 0.00555 | 5.9 | 2.275 | 0.0032 | 50
2 | Samples | 17 | 17 | 17 | 17 | 17 | 17 | 17 | 17 | 17 | 17 | 17 | 16 | 16 | 16 | 16 | 16 | 16 | 16 | 16 | 16 | 16 | 17 | 4 | 16 | 16 | 16 | 16 | 16 | 16 | 16 | 16 | 16 | 17 | 17
| Detections5 | 2 | 17 | 17 | 17 | 17 | 17 | 17 | 17 | 17 | 17 | 17 | 16 | 10 | 15 | 15 | 16 | 12 | 15 | 11 | 15 | 15 | 17 | 4 | 16 | 16 | 10 | 12 | 15 | 16 | 0 | 8 | 16 | 8 | 17
| Minimum6 | 6.4 | 5.1 | 4.7 | 7.5 | 334 | 0 | 2 | 190 | 16.1 | 16.1 | 22.1 | 0.241 | 0.016 | 0.092 | 0.088 | 0.00141 | 0.3 | 0.0048 | 0.024 | 0.027 | 0.46 | 7 | 3 | 160 | 36.3 | 0.021 | 0.269 | 0.81 | 0.059 | -- | 1.5 | 0.748 | 0.0022 | 5
| Maximum6 | 28 | 87 | 15.5 | 8.2 | 1320 | 28.4 | 40 | 853 | 169 | 168 | 327 | 0.537 | 0.106 | 0.675 | 0.666 | 0.023 | 0.52 | 0.0592 | 0.066 | 0.1 | 1.1 | 440 | 110 | 21000 | 668 | 0.218 | 1.2 | 2.27 | 1.07 | -- | 6.29 | 2.82 | 0.032 | 54
| Average6 | 17.2 | 25.7941 | 10.6471 | 7.8588 | 625.2353 | 10 | 12.1353 | 364.8235 | 48.8471 | 48.3882 | 67.0941 | 0.37844 | 0.04589 | 0.29753 | 0.28947 | 0.0077306 | 0.35708 | 0.027297 | 0.043 | 0.059867 | 0.678 | 123.2353 | 45 | 4972.5 | 216.35 | 0.049 | 0.54617 | 1.2365 | 0.36031 | -- | 3.8313 | 1.6616 | 0.0069 | 19.6471
| Median6 | 17.2 | 21 | 12.1 | 7.9 | 569 | 4.2 | 8 | 323 | 36.9 | 35.9 | 45 | 0.375 | 0.0384 | 0.29 | 0.281 | 0.005995 | 0.35 | 0.0235 | 0.049 | 0.061 | 0.64 | 86 | 33.5 | 2950 | 180.5 | 0.03 | 0.486 | 1.1 | 0.305 | -- | 3.56 | 1.805 | 0.0032 | 13
3 | Samples | 20 | 20 | 20 | 20 | 20 | 20 | 20 | 19 | 19 | 19 | 19 | 18 | 18 | 18 | 18 | 18 | 18 | 18 | 18 | 18 | 18 | 18 | 7 | 17 | 19 | 19 | 19 | 19 | 19 | 19 | 19 | 19 | 19 | 19
| Detections5 | 4 | 19 | 16 | 20 | 20 | 20 | 19 | 19 | 19 | 19 | 19 | 18 | 15 | 18 | 18 | 18 | 15 | 16 | 5 | 17 | 18 | 18 | 7 | 17 | 19 | 10 | 10 | 15 | 19 | 0 | 16 | 19 | 10 | 19
| Minimum6 | 0.3 | 0 | 3.1 | 7.1 | 492 | 2.3 | 1 | 286 | 31.2 | 29.8 | 50.4 | 0.284 | 0.013 | 0.036 | 0.034 | 0.00115 | 0.24 | 0.00491 | 0.023 | 0.026 | 0.36 | 1 | 1 | 72 | 14.9 | 0.021 | 0.233 | 0.703 | 0.049 | -- | 2.43 | 0.689 | 0.002 | 3
| Maximum6 | 1.9 | 22 | 16.9 | 8.1 | 1490 | 28.5 | 13 | 817 | 163 | 167 | 307 | 0.618 | 0.154 | 0.594 | 0.581 | 0.0324 | 0.56 | 0.0357 | 0.05 | 0.113 | 1.1 | 540 | 90 | 18000 | 400 | 0.043 | 0.8 | 7.89 | 0.8 | -- | 7.9 | 3.14 | 0.0063 | 149
| Average6 | 0.8325 | 2.2189 | 8.65 | 7.54 | 912.9 | 11.04 | 5.9632 | 525.6316 | 82.1 | 81.8263 | 154.2 | 0.45044 | 0.045927 | 0.20244 | 0.19439 | 0.0078706 | 0.40733 | 0.011194 | 0.0326 | 0.050353 | 0.65333 | 70 | 21.4286 | 6414.5882 | 85.6316 | 0.031 | 0.3736 | 1.5696 | 0.21789 | -- | 4.8506 | 1.7649 | 0.0035 | 35.9474
| Median6 | 0.565 | 0.87 | 9.35 | 7.6 | 807 | 6.1 | 5.7 | 488 | 53.5 | 51.3 | 96.9 | 0.449 | 0.046 | 0.129 | 0.1205 | 0.006615 | 0.42 | 0.007895 | 0.03 | 0.045 | 0.635 | 18.5 | 4 | 3700 | 68 | 0.03 | 0.3 | 1.15 | 0.2 | -- | 4.99 | 1.78 | 0.0035 | 30
4 | Samples | 17 | 17 | 17 | 17 | 17 | 17 | 17 | 17 | 17 | 17 | 17 | 16 | 16 | 16 | 16 | 16 | 16 | 16 | 16 | 16 | 16 | 17 | 4 | 16 | 17 | 17 | 17 | 17 | 17 | 17 | 17 | 17 | 17 | 17
| Detections5 | 2 | 16 | 17 | 17 | 17 | 17 | 17 | 17 | 17 | 17 | 17 | 16 | 16 | 13 | 14 | 15 | 16 | 11 | 7 | 14 | 16 | 17 | 4 | 16 | 17 | 13 | 10 | 13 | 17 | 0 | 9 | 17 | 9 | 17
| Minimum6 | 0.19 | 0.02 | 5.1 | 6.9 | 391 | 0.1 | 0.3 | 207 | 19.1 | 19.8 | 34.2 | 0.249 | 0.0149 | 0.047 | 0.027 | 0.00108 | 0.23 | 0.00656 | 0.021 | 0.025 | 0.36 | 9 | 12 | 33 | 44.2 | 0.016 | 0.241 | 0.709 | 0.074 | -- | 1.4 | 0.8 | 0.002 | 4
| Maximum6 | 24 | 36 | 13.5 | 8.4 | 786 | 30.3 | 28 | 443 | 35.6 | 34.6 | 75.7 | 0.787 | 0.399 | 0.301 | 0.297 | 0.0272 | 0.51 | 0.0534 | 0.065 | 0.124 | 0.95 | 3200 | 34 | 18000 | 482 | 0.068 | 0.8 | 3.3 | 0.829 | -- | 5 | 5.07 | 0.013 | 56
| Average6 | 12.095 | 9.9688 | 9.4353 | 7.7 | 487.1176 | 10.5882 | 11.6176 | 274.2941 | 25.4235 | 25.1588 | 45.2882 | 0.47363 | 0.087631 | 0.17092 | 0.15407 | 0.0065513 | 0.38625 | 0.022511 | 0.037714 | 0.065214 | 0.62 | 398.8235 | 20.25 | 7901.4375 | 215.3412 | 0.033 | 0.4254 | 1.1772 | 0.34194 | -- | 3.5044 | 2.2458 | 0.004 | 20.3529
| Median6 | 12.095 | 4.6 | 9.9 | 7.8 | 445 | 4.5 | 10 | 250 | 25.1 | 24.5 | 43.7 | 0.48 | 0.0668 | 0.165 | 0.1385 | 0.004 | 0.39 | 0.0202 | 0.032 | 0.0515 | 0.63 | 76 | 17.5 | 7150 | 197 | 0.03 | 0.3905 | 0.93 | 0.315 | -- | 4 | 1.92 | 0.0029 | 17
5 | Samples | 16 | 16 | 16 | 16 | 16 | 16 | 16 | 7 | 7 | 7 | 7 | 7 | 7 | 7 | 7 | 7 | 7 | 7 | 7 | 7 | 7 | 7 | 7 | 6 | 7 | 7 | 7 | 7 | 7 | 7 | 7 | 7 | 7 | 7
| Detections5 | 5 | 15 | 16 | 16 | 16 | 16 | 16 | 7 | 7 | 7 | 7 | 7 | 6 | 7 | 7 | 7 | 6 | 7 | 4 | 7 | 7 | 6 | 7 | 6 | 7 | 4 | 6 | 3 | 7 | 1 | 7 | 7 | 0 | 7
| Minimum6 | 8.1 | 8.5 | 5.5 | 7.5 | 390 | 1.2 | 5.8 | 233 | 20.6 | 22.9 | 32 | 0.4 | 0.017 | 0.058 | 0.05 | 0.003 | 0.33 | 0.008 | 0.04 | 0.048 | 0.47 | 12 | 19 | 510 | 184 | 0.03 | 0.25 | 1.39 | 0.338 | 0.007 | 2.3 | 1.12 | -- | 21
| Maximum6 | 89 | 90 | 15.2 | 8 | 873 | 31.1 | 28 | 458 | 69.6 | 64.2 | 122 | 0.5 | 0.053 | 0.419 | 0.413 | 0.01 | 0.43 | 0.041 | 0.05 | 0.104 | 0.89 | 350 | 520 | 43000 | 716 | 0.076 | 1 | 2.09 | 1.5 | -- | 8.1 | 2.4 | -- | 50
| Average6 | 37.18 | 23.74 | 8.1688 | 7.7875 | 510.4375 | 20.5625 | 18.8813 | 301.8571 | 33.5429 | 32.9286 | 53.8857 | 0.42857 | 0.035167 | 0.19786 | 0.19171 | 0.0061429 | 0.38333 | 0.026429 | 0.0475 | 0.077571 | 0.62857 | 150 | 197 | 18551.6667 | 509.8571 | 0.05375 | 0.80667 | 1.8267 | 0.97686 | -- | 5.5429 | 1.9086 | -- | 34.7143
| Median6 | 19 | 19 | 6.95 | 7.8 | 487.5 | 24.15 | 19 | 277 | 27 | 27.7 | 43.2 | 0.4 | 0.038 | 0.15 | 0.145 | 0.006 | 0.39 | 0.034 | 0.05 | 0.071 | 0.53 | 100.5 | 150 | 14000 | 558 | 0.0545 | 0.995 | 2 | 1 | -- | 5.7 | 2.1 | -- | 33
6 | Samples | 19 | 19 | 19 | 19 | 19 | 19 | 19 | 19 | 19 | 19 | 19 | 19 | 19 | 19 | 19 | 19 | 19 | 19 | 19 | 19 | 19 | 19 | 8 | 18 | 19 | 19 | 19 | 19 | 19 | 19 | 19 | 19 | 19 | 19
| Detections5 | 7 | 14 | 5 | 19 | 19 | 17 | 10 | 19 | 19 | 19 | 19 | 19 | 18 | 19 | 19 | 19 | 18 | 19 | 17 | 19 | 19 | 19 | 8 | 18 | 18 | 15 | 16 | 15 | 18 | 0 | 17 | 19 | 5 | 19
| Minimum6 | 0.25 | 0.2 | 6.4 | 7.3 | 430 | 1.3 | 3.2 | 187 | 10.7 | 16 | 16.9 | 0.265 | 0.0103 | 0.226 | 0.221 | 0.00448 | 0.25 | 0.012 | 0.025 | 0.042 | 0.5 | 24 | 10 | 140 | 50.1 | 0.026 | 0.315 | 0.81 | 0.112 | -- | 3.4 | 1.42 | 0.002 | 5
| Maximum6 | 2.5 | 14 | 12 | 8.1 | 1625 | 30.5 | 37 | 894 | 171 | 157 | 299 | 0.8 | 0.139 | 1.57 | 1.54 | 0.0429 | 0.64 | 0.123 | 0.13 | 0.207 | 2 | 9700 | 1100 | 190000 | 732 | 0.101 | 1.12 | 2.45 | 1.47 | -- | 13.3 | 4.72 | 0.005 | 170
| Average6 | 1.2471 | 2.0214 | 9.02 | 7.7211 | 864.6316 | 15.0294 | 10.68 | 492.0526 | 49.7211 | 49.2632 | 92.8579 | 0.40963 | 0.063328 | 0.73789 | 0.72063 | 0.016541 | 0.34722 | 0.053363 | 0.060471 | 0.10132 | 1.1479 | 916.1053 | 530 | 25033.3333 | 250.6222 | 0.0588 | 0.57031 | 1.2815 | 0.5495 | -- | 5.7629 | 2.8637 | 0.0029 | 61.5263
| Median6 | 1.1 | 1.35 | 7.8 | 7.7 | 791 | 16.5 | 7.35 | 474 | 37.9 | 37 | 67.8 | 0.375 | 0.0575 | 0.625 | 0.612 | 0.0103 | 0.315 | 0.048 | 0.056 | 0.089 | 1.1 | 240 | 435 | 10450 | 208.5 | 0.054 | 0.5 | 1.23 | 0.496 | -- | 4.96 | 2.6 | 0.0026 | 63
7 | Samples | 24 | 24 | 24 | 24 | 24 | 24 | 24 | 24 | 24 | 24 | 24 | 23 | 23 | 23 | 23 | 23 | 23 | 23 | 23 | 23 | 23 | 23 | 11 | 22 | 24 | 24 | 24 | 24 | 24 | 24 | 24 | 24 | 24 | 24
| Detections5 | 7 | 21 | 13 | 23 | 24 | 24 | 23 | 24 | 24 | 24 | 24 | 23 | 10 | 22 | 22 | 22 | 11 | 23 | 22 | 23 | 23 | 23 | 11 | 22 | 24 | 19 | 20 | 19 | 24 | 0 | 19 | 24 | 6 | 24
| Minimum6 | 0.16 | 0.03 | 5.1 | 7.5 | 597 | -0.1 | 1.3 | 372 | 31.9 | 30.5 | 43.3 | 0.2 | 0.0127 | 0.05 | 0.048 | 0.00184 | 0.2 | 0.016 | 0.026 | 0.04 | 0.28 | 13 | 20 | 450 | 38.7 | 0.03 | 0.211 | 0.749 | 0.1 | -- | 2.97 | 0.762 | 0.002 | 5
| Maximum6 | 3.6 | 7.6 | 17.2 | 8.1 | 2100 | 29.5 | 23 | 1190 | 228 | 236 | 459 | 0.4 | 0.093 | 1.03 | 1.03 | 0.0546 | 0.35 | 0.126 | 0.122 | 0.159 | 1.3 | 1100 | 1300 | 120000 | 838 | 112 | 7.45 | 8.12 | 1.64 | -- | 9.6 | 4.35 | 0.0052 | 174
| Average6 | 1.6071 | 2.0905 | 10.4846 | 7.8739 | 1025.7917 | 10.7625 | 7.4478 | 611.1667 | 75.5292 | 74.8167 | 132.5792 | 0.27713 | 0.04088 | 0.52545 | 0.51736 | 0.008455 | 0.265 | 0.071043 | 0.075773 | 0.095565 | 0.78348 | 458 | 439.0909 | 20929.5455 | 210.475 | 5.9604 | 0.98925 | 1.6257 | 0.45075 | -- | 5.0226 | 2.1076 | 0.003 | 55.2917
| Median6 | 1.7 | 1.6 | 10 | 7.9 | 854 | 10.15 | 6.5 | 531 | 44.7 | 42.45 | 71.6 | 0.258 | 0.0325 | 0.4865 | 0.4555 | 0.006 | 0.26 | 0.0833 | 0.083 | 0.107 | 0.78 | 410 | 420 | 10250 | 173 | 0.058 | 0.5525 | 1.19 | 0.394 | -- | 4.8 | 1.945 | 0.0027 | 44
8 | Samples | 8 | 8 | 8 | 8 | 8 | 8 | 8 | 8 | 8 | 8 | 8 | 8 | 8 | 8 | 8 | 8 | 8 | 8 | 8 | 8 | 8 | 8 | 3 | 8 | 8 | 8 | 8 | 8 | 8 | 8 | 8 | 8 | 8 | 8
| Detections5 | 7 | 0 | 1 | 8 | 8 | 7 | 7 | 8 | 8 | 8 | 8 | 8 | 7 | 8 | 8 | 8 | 7 | 8 | 7 | 8 | 8 | 8 | 3 | 8 | 8 | 6 | 6 | 7 | 7 | 0 | 6 | 8 | 4 | 8
| Minimum6 | 0.18 | -- | 9.2 | 7.2 | 319 | 1.7 | 2 | 278 | 11.6 | 10.6 | 17.4 | 0.238 | 0.011 | 0.207 | 0.204 | 0.00322 | 0.19 | 0.0155 | 0.025 | 0.039 | 0.46 | 82 | 53 | 1100 | 7.49 | 0.033 | 0.216 | 0.77 | 0.086 | -- | 1.6 | 1.45 | 0.0022 | 25
| Maximum6 | 6.7 | -- | -- | 8.1 | 615 | 25.3 | 47 | 467 | 32.4 | 25.2 | 61.9 | 0.443 | 0.0748 | 0.928 | 0.901 | 0.0466 | 0.4 | 0.0812 | 0.118 | 0.14 | 1.3 | 1100 | 180 | 58000 | 1070 | 0.089 | 1.52 | 2.68 | 1.41 | -- | 8.67 | 3.72 | 0.0049 | 90
| Average6 | 2.6257 | -- | -- | 7.7875 | 514.375 | 11.5429 | 12.2429 | 341.75 | 20.1875 | 17.2375 | 34.5875 | 0.31475 | 0.0378 | 0.56025 | 0.547 | 0.013254 | 0.28714 | 0.03895 | 0.061 | 0.084 | 0.8775 | 351.75 | 121 | 14625 | 276.7113 | 0.0545 | 0.59117 | 1.1661 | 0.42414 | -- | 5.0833 | 2.465 | 0.0036 | 57.875
| Median6 | 1.5 | -- | -- | 7.8 | 530 | 13.9 | 6.7 | 327.5 | 19.6 | 18.6 | 33.2 | 0.3205 | 0.042 | 0.5625 | 0.556 | 0.006525 | 0.29 | 0.0267 | 0.053 | 0.0855 | 0.915 | 205 | 130 | 4500 | 192.5 | 0.0515 | 0.46 | 0.943 | 0.3 | -- | 5.3 | 2.44 | 0.0037 | 55.5
9 | Samples | 24 | 24 | 24 | 24 | 24 | 24 | 24 | 24 | 24 | 24 | 24 | 23 | 23 | 23 | 23 | 23 | 23 | 23 | 23 | 23 | 23 | 23 | 11 | 22 | 24 | 24 | 24 | 24 | 24 | 24 | 24 | 24 | 24 | 24
| Detections5 | 9 | 23 | 24 | 24 | 24 | 24 | 23 | 24 | 24 | 24 | 24 | 23 | 10 | 23 | 23 | 23 | 12 | 22 | 19 | 22 | 23 | 23 | 11 | 22 | 24 | 17 | 19 | 19 | 24 | 2 | 18 | 24 | 8 | 24
| Minimum6 | 9.2 | 9.6 | 5.9 | 7.3 | 376 | 0.1 | 5 | 207 | 18.7 | 19.1 | 28 | 0.263 | 0.0116 | 0.045 | 0.044 | 0.0019 | 0.33 | 0.00583 | 0.02 | 0.033 | 0.36 | 1 | 1 | 400 | 72.7 | 0.018 | 0.253 | 0.74 | 0.114 | 0.0052 | 2.2 | 0.752 | 0.003 | 2
| Maximum6 | 106 | 168 | 15.5 | 8.3 | 1360 | 29.5 | 52 | 750 | 154 | 159 | 304 | 1.08 | 0.063 | 1.07 | 1.06 | 0.0156 | 1 | 0.0664 | 0.067 | 0.112 | 1.5 | 970 | 290 | 160000 | 1420 | 0.211 | 2.22 | 4.1 | 1.82 | 0.006 | 14.5 | 3.38 | 0.008 | 76
| Average6 | 47.8 | 53.4174 | 10.2833 | 7.8833 | 615.625 | 12.975 | 16.4565 | 351.7917 | 44.5667 | 43.875 | 74.8333 | 0.42565 | 0.03534 | 0.31426 | 0.30665 | 0.0076739 | 0.44 | 0.030228 | 0.039789 | 0.073818 | 0.74304 | 139.913 | 114.0909 | 15477.7273 | 382.8625 | 0.053647 | 0.71616 | 1.5817 | 0.66912 | 0.0056 | 5.1139 | 1.9605 | 0.0046 | 30.25
| Median6 | 29 | 29 | 9.15 | 7.9 | 552 | 13.15 | 14 | 323 | 34.2 | 33.05 | 53.8 | 0.4 | 0.0355 | 0.26 | 0.25 | 0.00649 | 0.395 | 0.03 | 0.039 | 0.0775 | 0.71 | 83 | 110 | 5950 | 350 | 0.042 | 0.62 | 1.45 | 0.6885 | 0.0056 | 4.895 | 2.075 | 0.0038 | 28.5
11 | Samples | 5 | 5 | 5 | 5 | 5 | 5 | 5 | 5 | 5 | 5 | 5 | 5 | 5 | 5 | 5 | 5 | 5 | 5 | 5 | 5 | 5 | 5 | 0 | 4 | 5 | 5 | 5 | 5 | 5 | 5 | 5 | 5 | 5 | 5
| Detections5 | 3 | 2 | 4 | 5 | 5 | 5 | 5 | 5 | 5 | 5 | 5 | 5 | 4 | 5 | 5 | 5 | 4 | 5 | 5 | 5 | 5 | 5 | 0 | 4 | 4 | 4 | 4 | 4 | 4 | 0 | 3 | 5 | 0 | 5
| Minimum6 | 0.24 | 0.5 | 7 | 7.7 | 581 | 1.4 | 7.7 | 377 | 17.1 | 17.2 | 24.7 | 0.253 | 0.019 | 0.31 | 0.305 | 0.00495 | 0.24 | 0.0342 | 0.037 | 0.069 | 0.76 | 19 | -- | 1500 | 219 | 0.047 | 0.378 | 0.928 | 0.314 | -- | 3.1 | 1.48 | 0.0022 | 36
| Maximum6 | 0.68 | 0.7 | 12.7 | 7.9 | 837 | 19.3 | 300 | 479 | 40.5 | 39.4 | 67.2 | 0.594 | 0.0976 | 2.47 | 2.46 | 0.0599 | 0.56 | 0.151 | 0.14 | 0.227 | 2.7 | 2000 | -- | 55000 | 726 | 0.055 | 0.903 | 1.89 | 1.06 | -- | 5.48 | 2.92 | 0.0039 | 113
| Average6 | 0.49333 | 0.6 | 10.15 | 7.84 | 698.2 | 8.88 | 73.94 | 424.4 | 24.86 | 23.68 | 40.76 | 0.4114 | 0.0434 | 1.554 | 1.531 | 0.025674 | 0.4075 | 0.0849 | 0.0876 | 0.1404 | 1.952 | 621.8 | -- | 30625 | 462.5 | 0.05075 | 0.61775 | 1.282 | 0.673 | -- | 4.1633 | 2.31 | 0.0029 | 68.8
| Median6 | 0.56 | 0.6 | 10.45 | 7.9 | 669 | 3.7 | 13 | 408 | 23.4 | 21.8 | 36.7 | 0.449 | 0.0285 | 1.65 | 1.61 | 0.0162 | 0.415 | 0.0906 | 0.101 | 0.152 | 2.2 | 290 | -- | 33000 | 452.5 | 0.0505 | 0.595 | 1.155 | 0.659 | -- | 3.91 | 2.74 | 0.0026 | 51
1Streamflow measured at time of sampling.
2Streamflow calculated from an established stage-discharge relation for the site at the time of sampling.
3Total nitrogen equals ammonia plus nitrate plus nitrite plus organic nitrogen.
4For the purposes of this report, most probable number per 100 milliliters is considered to be comparable to colonies per 100 milliliters.
5Number of samples with detections greater than the method detection level. Results for all samples including less than values are precented in the Appendixes. Streamflow and physical and chemical constituent values presented are for the number of measurements.
6Minimum, maximum, average, and median values are calculated from data that may contain values that are estimated. Values less than the minimum reporting level were not included in the statistical analysis.