## Line summary
Summary information of the seismic lines collected by JAMSTEC during cruises around the Hawaiian Islands
Line Name: | Line 1-1
DATE/TIME(Start) |  | Latitude | 22°27.9792 | N | DATE/TIME(End) | Latitude | 22°46.8194 | N
2001/8/16 16:25:05 (UTC-10) |  | Longitude | 156°29.9990 | E | 2001/8/16 20:30:15 (UTC-10) | Longitude | 156°13.0703 | W
|  | Sea Depth | 4554 | m |  | Sea Depth | 4362 | m
|  | Ship Speed | 6 | knt |  | Ship Speed | 6.2 | knt
|  | Shot No. | 1 |  |  | Shot No. | 1472
|  | Shot Point Int. | 10 | s
Line Name: | Line 1-2
DATE/TIME(Start) |  | Latitude | 22°49.5650 | N | DATE/TIME(End) | Latitude | 23°58.1377 | N
2001/8/16 20:53:40 (UTC-10) |  | Longitude | 156°10.5477 | E | 2001/8/17 5:24:09 (UTC-10) | Longitude | 155°08.5533 | W
|  | Sea Depth | 4362 | m |  | Sea Depth | 4003 | m
|  | Ship Speed | 11 | knt |  | Ship Speed | 10.1 | knt
|  | Shot No. | 1 |  |  | Shot No. | 3064
|  | Shot Point Int. | 10 | s
Line Name: | Line 1-3
DATE/TIME(Start) |  | Latitude | 23°59.4406 | N | DATE/TIME(End) | Latitude | 24°02.3799 | N
2001/8/17 5:40:56 (UTC-10) |  | Longitude | 155°07.4860 | E | 2001/8/17 6:19:45 (UTC-10) | Longitude | 155°04.8032 | W
|  | Sea Depth | 4108 | m |  | Sea Depth | 4363 | m
|  | Ship Speed | 5.8 | knt |  | Ship Speed | 6.2 | knt
|  | Shot No. | 1 |  |  | Shot No. | 234
|  | Shot Point Int. | 10 | s
Line Name: | Line 2-1
DATE/TIME(Start) |  | Latitude | 22°38.0003 | N | DATE/TIME(End) | Latitude | 21°59.9784 | N
2001/8/18 15:39:23(UTC-10) |  | Longitude | 156°54.2013 | E | 2001/8/19 1:04:52(UTC-10) | Longitude | 156°07.7778 | W
|  | Sea Depth | 4524 | m |  | Sea Depth | 5048 | m
|  | Ship Speed | 6.2 | knt |  | Ship Speed | 6.3 | knt
|  | Shot No. | 1 |  |  | Shot No. | 3394
|  | Shot Point Int. | 10 | s
Line Name: | Line 2-2
DATE/TIME(Start) |  | Latitude | 22°00.0380 | N | DATE/TIME(End) | Latitude | 21°59.7541 | N
2001/8/19 1:12:40(UTC-10) |  | Longitude | 156°06.4810 | E | 2001/8/19 5:08:50(UTC-10) | Longitude | 155°24.9226 | W
|  | Sea Depth | 5037 | m |  | Sea Depth | 4769 | m
|  | Ship Speed | 9.8 | knt |  | Ship Speed | 8.2 | knt
|  | Shot No. | 1 |  |  | Shot No. | 1418
|  | Shot Point Int. | 10 | s
Line Name: | Line 2-3
DATE/TIME(Start) |  | Latitude | 21°59.9820 | N | DATE/TIME(End) | Latitude | 21°59.9832 | N
2001/8/19 5:27:25(UTC-10) |  | Longitude | 155°26.3094 | E | 2001/8/19 5:39:44(UTC-10) | Longitude | 155°27.6705 | W
|  | Sea Depth | 4771 | m |  | Sea Depth | 4815 | m
|  | Ship Speed | 6.4 | knt |  | Ship Speed | 8.2 | knt
|  | Shot No. | 1 |  |  | Shot No. | 70
|  | Shot Point Int. | 10 | s
Line Name: | Line 3-1
DATE/TIME(Start) |  | Latitude | 20°03.1963 | N | DATE/TIME(End) | Latitude | 20°59.5602 | N
2001/8/24 10:07:05(UTC-10) |  | Longitude | 158°28.4453 | E | 2001/8/24 19:42:35(UTC-10) | Longitude | 158°10.1148 | W
|  | Sea Depth | 4354 | m |  | Sea Depth | 3151 | m
|  | Ship Speed | 6.2 | knt |  | Ship Speed | 6.4 | knt
|  | Shot No. | 1 |  |  | Shot No. | 3454
|  | Shot Point Int. | 10 | s
Line Name: | Line 3-2
DATE/TIME(Start) |  | Latitude | 20°59.9614 | N | DATE/TIME(End) | Latitude | 20°59.9897 | N
2001/8/24 19:52:05(UTC-10) |  | Longitude | 158°10.9277 | E | 2001/8/24 22:39:24(UTC-10) | Longitude | 158°30.0209 | W
|  | Sea Depth | 3284 | m |  | Sea Depth | 3942 | m
|  | Ship Speed | 6.2 | knt |  | Ship Speed | 6.8 | knt
|  | Shot No. | 1 |  |  | Shot No. | 1005
|  | Shot Point Int. | 10 | s
Line Name: | Line 3-3
DATE/TIME(Start) |  | Latitude | 20°59.3753 | N | DATE/TIME(End) | Latitude | 20°27.5034 | N
2001/8/24 22:47:34 (UTC-10) |  | Longitude | 158°31.0966 | E | 2001/8/25 4:59:44 (UTC-10) | Longitude | 159°25.7161 | W
|  | Sea Depth | 4518 | m |  | Sea Depth | 4573 | m
|  | Ship Speed | 9.4 | knt |  | Ship Speed | 9.6 | knt
|  | Shot No. | 1 |  |  | Shot No. | 2234
|  | Shot Point Int. | 10 | s
Line Name: | Line 4-0
DATE/TIME(Start) |  | Latitude | 19°07.6688 | N | DATE/TIME(End) | Latitude | 19°18.2034 | N
2001-09-03 17:07 |  | Longitude | 155°07.8240 | E | 2001-09-03 18:56 | Longitude | 155°02.2375 | W
|  | Sea Depth | 2140 | m |  | Sea Depth | 712 | m
|  | Ship Speed | 5.8 | knt |  | Ship Speed | 606 | knt
|  | Shot No. | 1 |  |  | Shot No. | 654
|  | Shot Point Int. | 10 | s
Line Name: | Line 4-1
DATE/TIME(Start) |  | Latitude | 19°18.0158 | N | DATE/TIME(End) | Latitude | 18°54.9201 | N
2001-09-03 19:00 |  | Longitude | 155°01.9619 | E | 2001-09-03 23:41 | Longitude | 154°46.0765 | W
|  | Sea Depth | 878 | m |  | Sea Depth | 5308 | m
|  | Ship Speed | 6.4 | knt |  | Ship Speed | 5.8 | knt
|  | Shot No. | 1 |  |  | Shot No. | 1690
|  | Shot Point Int. | 10 | s
Line Name: | Line 4-2
DATE/TIME(Start) |  | Latitude | 18°54.2020 | N | DATE/TIME(End) | Latitude | 18°49.5021 | N
2001-09-03 23:55 |  | Longitude | 154°47.1267 | E | 2001-09-04 01:40 | Longitude | 154°56.6249 | W
|  | Sea Depth | 5329 | m |  | Sea Depth | 5222 | m
|  | Ship Speed | 6.4 | knt |  | Ship Speed | 5.8 | knt
|  | Shot No. | 1 |  |  | Shot No. | 633
|  | Shot Point Int. | 10 | s
Line Name: | Line 4-3
DATE/TIME(Start) |  | Latitude | 18°50.1646 | N | DATE/TIME(End) | Latitude | 19°05.2461 | N
2001-09-04 01:50 |  | Longitude | 154°57.1215 | E | 2001-09-04 05:01 | Longitude | 155°07.2457 | W
|  | Sea Depth | 5217 | m |  | Sea Depth | 2470 | m
|  | Ship Speed | 5.4 | knt |  | Ship Speed | 5.8 | knt
|  | Shot No. | 1 |  |  | Shot No. | 1146
|  | Shot Point Int. | 10 | s
Line Name: | Line 5-1
DATE/TIME(Start) |  | Latitude | 19°11.0237 | N | DATE/TIME(End) | Latitude | 19°23.5896 | N
2001-09-04 16:46 |  | Longitude | 155°06.8866 | E | 2001-09-04 20:36 | Longitude | 154°46.6966 | W
|  | Sea Depth | 2217 | m |  | Sea Depth | 2465 | m
|  | Ship Speed | 5.4 | knt |  | Ship Speed | 6 | knt
|  | Shot No. | 1 |  |  | Shot No. | 1377
|  | Shot Point Int. | 10 | s
Line Name: | Line 5-2
DATE/TIME(Start) |  | Latitude | 19°23.5872 | N | DATE/TIME(End) | Latitude | 19°22.6302 | N
2001-09-04 20:38 |  | Longitude | 154°46.4472 | E | 2001-09-04 20:54 | Longitude | 154°45.3388 | W
|  | Sea Depth | 2515 | m |  | Sea Depth | 3025 | m
|  | Ship Speed | 5.4 | knt |  | Ship Speed | 5.8 | knt
|  | Shot No. | 1 |  |  | Shot No. | 96
|  | Shot Point Int. | 10 | s
Line Name: | Line 5-3
DATE/TIME(Start) |  | Latitude | 19°22.3572 | N | DATE/TIME(End) | Latitude | 19°18.6344 | N
2001-09-04 20:57 |  | Longitude | 154°45.3171 | E | 2001-09-04 22:00 | Longitude | 154°50.1963 | W
|  | Sea Depth | 3117 | m |  | Sea Depth | 2773 | m
|  | Ship Speed | 5.4 | knt |  | Ship Speed | 5.6 | knt
|  | Shot No. | 1 |  |  | Shot No. | 378
|  | Shot Point Int. | 10 | s
Line Name: | Line 5-4
DATE/TIME(Start) |  | Latitude | 19°19.1030 | N | DATE/TIME(End) | Latitude | 19°04.8894 | N
2001-09-04 22:19 |  | Longitude | 154°49.6203 | E | 2001-09-05 02:06 | Longitude | 155°07.6487 | W
|  | Sea Depth | 2914 | m |  | Sea Depth | 2405 | m
|  | Ship Speed | 5.6 | knt |  | Ship Speed | 6 | knt
|  | Shot No. | 1 |  |  | Shot No. | 1362
|  | Shot Point Int. | 10 | s
Line Name: | Line 5-5
DATE/TIME(Start) |  | Latitude | 19°05.9124 | N | DATE/TIME(End) | Latitude | 19°12.5776 | N
2001-09-05 02:18 |  | Longitude | 155°07.5489 | E | 2001-09-05 03:02 | Longitude | 155°04.1833 | W
|  | Sea Depth | 2305 | m |  | Sea Depth | 2313 | m
|  | Ship Speed | 9.2 | knt |  | Ship Speed | 10.4 | knt
|  | Shot No. | 1 |  |  | Shot No. | 268
|  | Shot Point Int. | 10 | s
Line Name: | Line 6-1
DATE/TIME(Start) |  | Latitude | 19°02.6679 | N | DATE/TIME(End) | Latitude | 19°10.1790 | N
2001-09-08 10:31 |  | Longitude | 156°00.0972 | E | 2001-09-08 15:36 | Longitude | 156°31.5037 | W
|  | Sea Depth | 2322 | m |  | Sea Depth | 4728 | m
|  | Ship Speed | 5.2 | knt |  | Ship Speed | 6.2 | knt
|  | Shot No. | 1 |  |  | Shot No. | 1828
|  | Shot Point Int. | 10 | s
Line Name: | Line 7-1
DATE/TIME(Start) |  | Latitude | 20°24.9852 | N | DATE/TIME(End) | Latitude | 20°13.7071 | N
2001-09-11 18:23 |  | Longitude | 155°06.3246 | E | 2001-09-11 23:05 | Longitude | 155°33.3415 | W
|  | Sea Depth | 4781 | m |  | Sea Depth | 789 | m
|  | Ship Speed | 6 | knt |  | Ship Speed | 5.9 | knt
|  | Shot No. | 1 |  |  | Shot No. | 1690
|  | Shot Point Int. | 10 | s
Line Name: | Line 7-2
DATE/TIME(Start) |  | Latitude | 20°13.0159 | N | DATE/TIME(End) | Latitude | 20°11.1970 | N
2001-09-11 23:30 |  | Longitude | 155°34.9396 | E | 2001-09-12 13:26 | Longitude | 154°05.3359 | W
|  | Sea Depth | 678 | m |  | Sea Depth | 5389 | m
|  | Ship Speed | 4.8 | knt |  | Ship Speed | 6.1 | knt
|  | Shot No. | 1 |  |  | Shot No. | 5019
|  | Shot Point Int. | 10 | s
Line Name: | Line 7-3
DATE/TIME(Start) |  | Latitude | 20°11.4503 | N | DATE/TIME(End) | Latitude | 20°31.8955 | N
2001-09-12 13:30 |  | Longitude | 154°05.4300 | E | 2001-09-12 22:49 | Longitude | 155°02.2095 | W
|  | Sea Depth | 5394 | m |  | Sea Depth | 2801 | m
|  | Ship Speed | 6 | knt |  | Ship Speed | 6.2 | knt
|  | Shot No. | 1 |  |  | Shot No. | 3358
|  | Shot Point Int. | 10 | s
Line Name: | Line 7-4
DATE/TIME(Start) |  | Latitude | 20°32.1872 | N | DATE/TIME(End) | Latitude | 20°36.1485 | N
2001-09-12 22:54 |  | Longitude | 155°02.4008 | E | 2001-09-12 23:36 | Longitude | 155°00.7895 | W
|  | Sea Depth | 2799 | m |  | Sea Depth | 2966 | m
|  | Ship Speed | 4.6 | knt |  | Ship Speed | 6.2 | knt
|  | Shot No. | 1 |  |  | Shot No. | 258
|  | Shot Point Int. | 10 | s
Line Name: | Line 7-5
DATE/TIME(Start) |  | Latitude | 20°37.5063 | N | DATE/TIME(End) | Latitude | 20°37.4806 | N
2001-09-12 23:55 |  | Longitude | 154°59.9719 | E | 2001-09-13 01:18 | Longitude | 154°51.0948 | W
|  | Sea Depth | 2987 | m |  | Sea Depth | 4430 | m
|  | Ship Speed | 6 | knt |  | Ship Speed | 6.1 | knt
|  | Shot No. | 1 |  |  | Shot No. | 497
|  | Shot Point Int. | 10 | s
Line Name: | Line 7-6
DATE/TIME(Start) |  | Latitude | 20°36.5665 | N | DATE/TIME(End) | Latitude | 19°50.0906 | N
2001-09-13 01:25 |  | Longitude | 154°50.6652 | E | 2001-09-13 06:07 | Longitude | 154°32.5376 | W
|  | Sea Depth | 4336 | m |  | Sea Depth | 4059 | m
|  | Ship Speed | 9.9 | knt |  | Ship Speed | 10.7 | knt
|  | Shot No. | 1 |  |  | Shot No. | 1692
|  | Shot Point Int. | 10 | s
Line Name: | Line 8
DATE/TIME(Start) |  | Latitude | 20°43.9960 | N | DATE/TIME(End) | Latitude | 21°00.02730 | N
13:18:00 07/16/2002 |  | Longitude | 155°27.49300 | E | 17:07:14 07/16/2002 | Longitude | 155°14.57650 | W
|  | Sea Depth | － | m |  | Sea Depth | － | m
|  | Ship Speed | 5 | knt |  | Ship Speed | 5.5 | knt
|  | Shot No. | 1 |  |  | Shot No. | 687
|  | Shot Point Int. | 20 | s
Line Name: | Line 9-1
DATE/TIME(Start) |  | Latitude | 19°35.6872 | N | DATE/TIME(End) | Latitude | 19°34.0068 | N
11:21:00 07/18/2002 |  | Longitude | 154°28.3891 | W | 12:53:21 07/18/2002 | Longitude | 154°20.4283 | W
|  | Sea Depth | 4007 | m |  | Sea Depth | 5524 | m
|  | Ship Speed | 5.1 | knt |  | Ship Speed | 5 | knt
|  | Shot No. | 1 |  |  | Shot No. | 278
|  | Shot Point Int. | 20 | s
Line Name: | Line 9-2
DATE/TIME(Start) |  | Latitude | 19°33.3894 | N | DATE/TIME(End) | Latitude | 19°30.4940 | N
13:01:45 07/18/2002 |  | Longitude | 154°20.1630 | W | 13:41:00 07/18/2002 | Longitude | 154°21.7504 | W
|  | Sea Depth | 5507 | m |  | Sea Depth | 5523 | m
|  | Ship Speed | 6.7 | knt |  | Ship Speed | 5 | knt
|  | Shot No. | 1 |  |  | Shot No. | 119
|  | Shot Point Int. | 20 | s
Line Name: | Line 9-3
DATE/TIME(Start) |  | Latitude | 19°30.0579 | N | DATE/TIME(End) | Latitude | 19°29.7398 | N
13:50:35 07/18/2002 |  | Longitude | 154°22.4040 | W | 15:01:45 07/18/2002 | Longitude | 154°28.6819 | W
|  | Sea Depth | 5551 | m |  | Sea Depth | 4789 | m
|  | Ship Speed | 5.3 | knt |  | Ship Speed | 5 | knt
|  | Shot No. | 1 |  |  | Shot No. | 214
|  | Shot Point Int. | 20 | s
Line Name: | Line 9-4
DATE/TIME(Start) |  | Latitude | 19°29.4469 | N | DATE/TIME(End) | Latitude | 19°26.2344 | N
15:08:40 07/18/2002 |  | Longitude | 154°28.9582 | W | 15:47:50 07/18/2002 | Longitude | 154°28.4524 | W
|  | Sea Depth | 4773 | m |  | Sea Depth | 5110 | m
|  | Ship Speed | 3.9 | knt |  | Ship Speed | 5 | knt
|  | Shot No. | 1 |  |  | Shot No. | 118
|  | Shot Point Int. | 20 | s
Line Name: | Line 9-4_30
DATE/TIME(Start) |  | Latitude | 19°25.7566 | N | DATE/TIME(End) | Latitude | 19°21.8748 | N
15:53:40 07/18/2002 |  | Longitude | 154°28.3528 | W | 16:41:15 07/18/2002 | Longitude | 154°27.6236 | W
|  | Sea Depth | 5228 | m |  | Sea Depth | 5540 | m
|  | Ship Speed | 4.9 | knt |  | Ship Speed | 4.9 | knt
|  | Shot No. | 1 |  |  | Shot No. | 96
|  | Shot Point Int. | 30 | s
Line Name: | Line 10-1
DATE/TIME(Start) |  | Latitude | 21°13.7546 | N | DATE/TIME(End) | Latitude | 21°14.4951 | N
2002-08-03 07:00 |  | Longitude | 155°50.8207 | W | 2002-08-03 08:53 | Longitude | 155°40.0660 | W
|  | Sea Depth | 4746 | m |  | Sea Depth | 5244 | m
|  | Ship Speed | 5.3 | knt |  | Ship Speed | 5.6 | knt
|  | Shot No. | 1 |  |  | Shot No. | 328
|  | Shot Point Int. | 20 | s
Line Name: | Line 10-2
DATE/TIME(Start) |  | Latitude | 21°14.4490 | N | DATE/TIME(End) | Latitude | 21°09.9449 | N
2002-08-03 08:53 |  | Longitude | 155°39.7334 | W | 2002-08-03 11:00 | Longitude | 155°24.0205 | W
|  | Sea Depth | 5241 | m |  | Sea Depth | 5669 | m
|  | Ship Speed | 5.4 | knt |  | Ship Speed | 3.9 | knt
|  | Shot No. | 1 |  |  | Shot No. | 377
|  | Shot Point Int. | 20 | s
Line Name: | Line 10-3
DATE/TIME(Start) |  | Latitude | 21°06.9161 | N | DATE/TIME(End) | Latitude | 20°54.9640 | N
2002-08-03 12:15 |  | Longitude | 155°20.0778 | W | 15:00:00 08/03/2002 | Longitude | 155°30.4092 | W
|  | Sea Depth | 5706 | m |  | Sea Depth | 4749 | m
|  | Ship Speed | 5.9 | knt |  | Ship Speed | 5.4 | knt
|  | Shot No. | 1 |  |  | Shot No. | 497
|  | Shot Point Int. | 20 | s
Line Name: | Line 11-1
DATE/TIME(Start) |  | Latitude | 20°56.20560 | N | DATE/TIME(End) | Latitude | 20°49.74870 | N
12:33:00(LTC) 08/11/2002 |  | Longitude | 158°23.55680 | E | 14:10:00 08/11/2002 | Longitude | 158°30.75120 | W
|  | Sea Depth | 3536 | m |  | Sea Depth | 4341 | m
|  | Ship Speed | 5.7 | knt |  | Ship Speed | 5.9 | knt
|  | Shot No. | 1 |  |  | Shot No. | 497
|  | Shot Point Int. | 20 | s
Line Name: | Line 11-2
DATE/TIME(Start) |  | Latitude | 20°49.61280 | N | DATE/TIME(End) | Latitude | 20°38.39160 | N
14:12:00(LTC) 08/11/2002 |  | Longitude | 158°30.89500 | W | 17:00:00 08/11/2002 | Longitude | 158°43.49230 | W
|  | Sea Depth | 4334 | m |  | Sea Depth | 3934 | m
|  | Ship Speed | 5.8 | knt |  | Ship Speed | 5.8 | knt
|  | Shot No. | 1 |  |  | Shot No. | 335
|  | Shot Point Int. | 30 | s
Line Name: | Line 12-1
DATE/TIME(Start) |  | Latitude | 21°40.04020 | N | DATE/TIME(End) | Latitude | 21°44.98740 | N
10:19:37(LTC) 8/20/2002 |  | Longitude | 157°14.79210 | W | 13:55:40(LTC) 8/20/2002 | Longitude | 156°56.13800 | W
|  | Sea Depth | 3377 | m |  | Sea Depth | 4879 | m
|  | Ship Speed | 4.1 | knt |  | Ship Speed | 5 | knt
|  | Shot No. | 1 |  |  | Shot No. | 648
|  | Shot Point Int. | 20 | s
Line Name: | Line 12-2
DATE/TIME(Start) |  | Latitude | 21°45.13020 | N | DATE/TIME(End) | Latitude | 21°55.63130 | N
13:57:20(LTC) 8/20/2002 |  | Longitude | 156°56.03410 | W | 15:40:34(LTC) 8/20/2002 | Longitude | 156°57.62410 | W
|  | Sea Depth | 4881 | m |  | Sea Depth | 4813 | m
|  | Ship Speed | 5.5 | knt |  | Ship Speed | 6.3 | knt
|  | Shot No. | 1 |  |  | Shot No. | 309
|  | Shot Point Int. | 20 | s
Line Name: | Line 12-3
DATE/TIME(Start) |  | Latitude | 21°55.77900 | N | DATE/TIME(End) | Latitude | 22°00.89630 | N
15:42:03(LTC) 8/20/2002 |  | Longitude | 156°57.68670 | W | 17:00:00(LTC) 8/20/2002 | Longitude | 157°04.49550 | W
|  | Sea Depth | 4807 | m |  | Sea Depth | 2935 | m
|  | Ship Speed | 6.5 | knt |  | Ship Speed | 6.1 | knt
|  | Shot No. | 1 |  |  | Shot No. | 236
|  | Shot Point Int. | 20 | s

## Line 1-1
MARINE SURVEY GENERAL INFORMATION
GENERAL
CLIENT | JAMSTEC / others:
AREA | HAWAII |  | LINE No. |  | Line 1-1
FIRST SP No. | 1 |  | LAST SP No. |  | 1472
DATE/TIME | 2001/8/16 16:25:05 (UTC-10) |  | DATE/TIME |  | 2001/8/16 20:30:15 (UTC-10)
WEATHER | cloudy |  | WEATHER |  | cloudy
SEA CONDITION | Sea moderate |  | SEA CONDITION |  | Sea moderate
Latitude | 22°27.9792 | N / S | Latitude |  | 22°46.8194 |  | N / S
Longitude | 156°29.9990 | E / W | Longitude |  | 156°13.0703 |  | E / W
SEA DEPTH | 4554 | m | SEA DEPTH |  | 4362 |  | m
SOG | 6 | knt | SOG |  | 6.2 |  | knt
Wind Lebel | 5 |  | Wind Lebel |  | 5
S.P. INTERVAL | 10 | sec
CABLE DEPTH | 7.7 | m
SOURCE
GUN TYPE | GI-GUN (Seismic systems, inc.)
VOLUME | 150×1 | cu.in | ([G]45cu.in, [ I ] 105cu.in)
AIR PRESSURE | 2000 | psi | ( | 13.7931 | Mpa)
GI DELAY TIME | 30 | msec
RECORDING
SAMPLE FREQENCY |  | 1000 | Hz
RECORD LENGTH |  | 8000 | msec
WATER DELAY |  | 1000 | msec
PLOT OUT
①Bandpass Filter | Lo cut (Hz) | Lo pass (Hz) |  | Hi pass (Hz) |  | Hi cut (Hz)
| 20 | 30 |  | 100 |  | 150
②AGC | Top window length (msec) |  |  | Bottom window length (msec)
| 2000 |  |  | 2000
STREAMER
ACTIVE STREAMER |  | 65 | m | (Model:S.I.G.16.48.65)
HYDROPHONE TYPE |  | SIG 16
SENSITIVITY |  | -90db, re1V/μ bar, ±1db
No. of HYDROPHONE GROUP |  | 48
FRONT STRETCH SECTION |  | 125 | m
FILE NAME | line-1-1
REMARKS
LAYOUT OF STREAMER CABLE
R/V KAIREI
GI-Gun
Active Section
30m
125m
65m
Operator name S.Hosoya & T.No & M.Imamura
GI-Gun
Active Section
30m
125m
65m
Operator name S.Hosoya & T.No & M.Imamura

## Line 1-2
MARINE SURVEY GENERAL INFORMATION
GENERAL
CLIENT | JAMSTEC / others:
AREA | HAWAII |  | LINE No. |  | Line 1-2
FIRST SP No. | 1 |  | LAST SP No. |  | 3064
DATE/TIME | 2001/8/16 20:53:40 (UTC-10) |  | DATE/TIME |  | 2001/8/17 5:24:09 (UTC-10)
WEATHER | cloudy |  | WEATHER |  | cloudy
SEA CONDITION | Sea moderate |  | SEA CONDITION |  | Sea moderate
Latitude | 22°49.5650 | N / S | Latitude |  | 23°58.1377 |  | N / S
Longitude | 156°10.5477 | E / W | Longitude |  | 155°08.5533 |  | E / W
SEA DEPTH | 4362 | m | SEA DEPTH |  | 4003 |  | m
SOG | 11 | knt | SOG |  | 10.1 |  | knt
Wind Lebel | 5 |  | Wind Lebel |  | 5
S.P. INTERVAL | 10 | sec
CABLE DEPTH | 1.3 | m
SOURCE
GUN TYPE | GI-GUN (Seismic systems, inc.)
VOLUME | 150×1 | cu.in | ([G]45cu.in, [ I ] 105cu.in)
AIR PRESSURE | 2000 | psi | ( | 13.7931 | Mpa)
GI DELAY TIME | 30 | msec
RECORDING
SAMPLE FREQENCY |  | 1000 | Hz
RECORD LENGTH |  | 8000 | msec
WATER DELAY |  | 1000 | msec
PLOT OUT
①Bandpass Filter | Lo cut (Hz) | Lo pass (Hz) |  | Hi pass (Hz) |  | Hi cut (Hz)
| 60 | 70 |  | 100 |  | 150
②AGC | Top window length (msec) |  |  | Bottom window length (msec)
| 2000 |  |  | 2000
STREAMER
ACTIVE STREAMER |  | 65 | m | (Model:S.I.G.16.48.65)
HYDROPHONE TYPE |  | SIG 16
SENSITIVITY |  | -90db, re1V/μ bar, ±1db
No. of HYDROPHONE GROUP |  | 48
FRONT STRETCH SECTION |  | 125 | m
FILE NAME | line-1-2
REMARKS
LAYOUT OF STREAMER CABLE
R/V KAIREI
GI-Gun
Active Section
30m
135m
65m
Operator name S.Hosoya & T.No & M.Imamura

## Line 1-3
MARINE SURVEY GENERAL INFORMATION
GENERAL
CLIENT | JAMSTEC / others:
AREA | HAWAII |  | LINE No. |  | Line 1-3
FIRST SP No. | 1 |  | LAST SP No. |  | 234
DATE/TIME | 2001/8/17 5:40:56 (UTC-10) |  | DATE/TIME |  | 2001/8/17 6:19:45 (UTC-10)
WEATHER | cloudy |  | WEATHER |  | cloudy
SEA CONDITION | Sea moderate |  | SEA CONDITION |  | Sea moderate
Latitude | 23°59.4406 | N / S | Latitude |  | 24°02.3799 |  | N / S
Longitude | 155°07.4860 | E / W | Longitude |  | 155°04.8032 |  | E / W
SEA DEPTH | 4108 | m | SEA DEPTH |  | 4363 |  | m
SOG | 5.8 | knt | SOG |  | 6.2 |  | knt
Wind Lebel | 5 |  | Wind Lebel |  | 5
S.P. INTERVAL | 10 | sec
CABLE DEPTH | 7.2 | m
SOURCE
GUN TYPE | GI-GUN (Seismic systems, inc.)
VOLUME | 150×1 | cu.in | ([G]45cu.in, [ I ] 105cu.in)
AIR PRESSURE | 2000 | psi | ( | 13.7931 | Mpa)
GI DELAY TIME | 30 | msec
RECORDING
SAMPLE FREQENCY |  | 1000 | Hz
RECORD LENGTH |  | 8000 | msec
WATER DELAY |  | 1000 | msec
PLOT OUT
①Bandpass Filter | Lo cut (Hz) | Lo pass (Hz) |  | Hi pass (Hz) |  | Hi cut (Hz)
| 20 | 30 |  | 100 |  | 150
②AGC | Top window length (msec) |  |  | Bottom window length (msec)
| 2000 |  |  | 2000
STREAMER
ACTIVE STREAMER |  | 65 | m | (Model:S.I.G.16.48.65)
HYDROPHONE TYPE |  | SIG 16
SENSITIVITY |  | -90db, re1V/μ bar, ±1db
No. of HYDROPHONE GROUP |  | 48
FRONT STRETCH SECTION |  | 125 | m
FILE NAME | line-1-3
REMARKS
LAYOUT OF STREAMER CABLE
R/V KAIREI
GI-Gun
Active Section
30m
135m
65m
Operator name S.Hosoya & T.No & M.Imamura

## Line 2-1
MARINE SURVEY GENERAL INFORMATION
GENERAL
CLIENT | JAMSTEC / others:
AREA | HAWAII |  | LINE No. |  | Line 2-1
FIRST SP No. | 1 |  | LAST SP No. |  | 3394
DATE/TIME | 2001/8/18 15:39:23(UTC-10) |  | DATE/TIME |  | 2001/8/19 1:04:52(UTC-10)
WEATHER | cloudy |  | WEATHER |  | cloudy
SEA CONDITION | Sea moderate |  | SEA CONDITION |  | Sea moderate
Latitude | 22°38.0003 | N / S | Latitude |  | 21°59.9784 |  | N / S
Longitude | 156°54.2013 | E / W | Longitude |  | 156°07.7778 |  | E / W
SEA DEPTH | 4524 | m | SEA DEPTH |  | 5048 |  | m
SOG | 6.2 | knt | SOG |  | 6.3 |  | knt
Wind Lebel | 6 |  | Wind Lebel |  | 6
S.P. INTERVAL | 10 | sec
CABLE DEPTH | 10.4 | m
SOURCE
GUN TYPE | GI-GUN (Seismic systems, inc.)
VOLUME | 150×1 | cu.in | ([G]45cu.in, [ I ] 105cu.in)
AIR PRESSURE | 2000 | psi | ( | 13.7931 | Mpa)
GI DELAY TIME | 30 | msec
RECORDING
SAMPLE FREQENCY |  | 1000 | Hz
RECORD LENGTH |  | 8000 | msec
WATER DELAY |  | 1000 | msec
PLOT OUT
①Bandpass Filter | Lo cut (Hz) | Lo pass (Hz) |  | Hi pass (Hz) |  | Hi cut (Hz)
| 20 | 30 |  | 100 |  | 150
②AGC | Top window length (msec) |  |  | Bottom window length (msec)
| 2000 |  |  | 2000
STREAMER
ACTIVE STREAMER |  | 65 | m | (Model:S.I.G.16.48.65)
HYDROPHONE TYPE |  | SIG 16
SENSITIVITY |  | -90db, re1V/μ bar, ±1db
No. of HYDROPHONE GROUP |  | 48
FRONT STRETCH SECTION |  | 125 | m
FILE NAME | line-2-1
REMARKS
LAYOUT OF STREAMER CABLE
R/V KAIREI
GI-Gun
Active Section
30m
135m
65m
Operator name S.Hosoya & T.No & M.Imamura

## Line 2-2
MARINE SURVEY GENERAL INFORMATION
GENERAL
CLIENT | JAMSTEC / others:
AREA | HAWAII |  | LINE No. |  | Line 2-2
FIRST SP No. | 1 |  | LAST SP No. |  | 1418
DATE/TIME | 2001/8/19 1:12:40(UTC-10) |  | DATE/TIME |  | 2001/8/19 5:08:50(UTC-10)
WEATHER | cloudy |  | WEATHER |  | cloudy
SEA CONDITION | Sea moderate |  | SEA CONDITION |  | Sea moderate
Latitude | 22°00.0380 | N / S | Latitude |  | 21°59.7541 |  | N / S
Longitude | 156°06.4810 | E / W | Longitude |  | 155°24.9226 |  | E / W
SEA DEPTH | 5037 | m | SEA DEPTH |  | 4769 |  | m
SOG | 9.8 | knt | SOG |  | 8.2 |  | knt
Wind Lebel | 6 |  | Wind Lebel |  | 6
S.P. INTERVAL | 10 | sec
CABLE DEPTH | 2.3 | m
SOURCE
GUN TYPE | GI-GUN (Seismic systems, inc.)
VOLUME | 150×1 | cu.in | ([G]45cu.in, [ I ] 105cu.in)
AIR PRESSURE | 2000 | psi | ( | 13.7931 | Mpa)
GI DELAY TIME | 30 | msec
RECORDING
SAMPLE FREQENCY |  | 1000 | Hz
RECORD LENGTH |  | 8000 | msec
WATER DELAY |  | 1000 | msec
PLOT OUT
①Bandpass Filter | Lo cut (Hz) | Lo pass (Hz) |  | Hi pass (Hz) |  | Hi cut (Hz)
| 20 | 30 |  | 100 |  | 150
②AGC | Top window length (msec) |  |  | Bottom window length (msec)
| 2000 |  |  | 2000
STREAMER
ACTIVE STREAMER |  | 65 | m | (Model:S.I.G.16.48.65)
HYDROPHONE TYPE |  | SIG 16
SENSITIVITY |  | -90db, re1V/μ bar, ±1db
No. of HYDROPHONE GROUP |  | 48
FRONT STRETCH SECTION |  | 125 | m
FILE NAME | line-2-2
REMARKS
LAYOUT OF STREAMER CABLE
R/V KAIREI
GI-Gun
Active Section
30m
135m
65m
Operator name S.Hosoya & T.No & M.Imamura

## Line 2-3
MARINE SURVEY GENERAL INFORMATION
GENERAL
CLIENT | JAMSTEC / others:
AREA | HAWAII |  | LINE No. |  | Line 2-3
FIRST SP No. | 1 |  | LAST SP No. |  | 70
DATE/TIME | 2001/8/19 5:27:25(UTC-10) |  | DATE/TIME |  | 2001/8/19 5:39:44(UTC-10)
WEATHER | cloudy |  | WEATHER |  | cloudy
SEA CONDITION | Sea moderate |  | SEA CONDITION |  | Sea moderate
Latitude | 21°59.9820 | N / S | Latitude |  | 21°59.9832 |  | N / S
Longitude | 155°26.3094 | E / W | Longitude |  | 155°27.6705 |  | E / W
SEA DEPTH | 4771 | m | SEA DEPTH |  | 4815 |  | m
SOG | 6.4 | knt | SOG |  | 8.2 |  | knt
Wind Lebel | 6 |  | Wind Lebel |  | 6
S.P. INTERVAL | 10 | sec
CABLE DEPTH | 7.1 | m
SOURCE
GUN TYPE | GI-GUN (Seismic systems, inc.)
VOLUME | 150×1 | cu.in | ([G]45cu.in, [ I ] 105cu.in)
AIR PRESSURE | 2000 | psi | ( | 13.7931 | Mpa)
GI DELAY TIME | 30 | msec
RECORDING
SAMPLE FREQENCY |  | 1000 | Hz
RECORD LENGTH |  | 8000 | msec
WATER DELAY |  | 1000 | msec
PLOT OUT
①Bandpass Filter | Lo cut (Hz) | Lo pass (Hz) |  | Hi pass (Hz) |  | Hi cut (Hz)
| 20 | 30 |  | 100 |  | 150
②AGC | Top window length (msec) |  |  | Bottom window length (msec)
| 2000 |  |  | 2000
STREAMER
ACTIVE STREAMER |  | 65 | m | (Model:S.I.G.16.48.65)
HYDROPHONE TYPE |  | SIG 16
SENSITIVITY |  | -90db, re1V/μ bar, ±1db
No. of HYDROPHONE GROUP |  | 48
FRONT STRETCH SECTION |  | 125 | m
FILE NAME | line-2-3
REMARKS
LAYOUT OF STREAMER CABLE
R/V KAIREI
GI-Gun
Active Section
30m
135m
65m
Operator name S.Hosoya & T.No & M.Imamura

## Line 3-1
MARINE SURVEY GENERAL INFORMATION
GENERAL
CLIENT | JAMSTEC / others:
AREA | HAWAII |  | LINE No. |  | Line 3-1
FIRST SP No. | 1 |  | LAST SP No. |  | 3454
DATE/TIME | 2001/8/24 10:07:05(UTC-10) |  | DATE/TIME |  | 2001/8/24 19:42:35(UTC-10)
WEATHER | Fine but cloudy |  | WEATHER |  | Fine but cloudy
SEA CONDITION | Sea Smooth |  | SEA CONDITION |  | Sea Slight
Latitude | 20°03.1963 | N / S | Latitude |  | 20°59.5602 |  | N / S
Longitude | 158°28.4453 | E / W | Longitude |  | 158°10.1148 |  | E / W
SEA DEPTH | 4354 | m | SEA DEPTH |  | 3151 |  | m
SOG | 6.2 | knt | SOG |  | 6.4 |  | knt
Wind Lebel | 3 |  | Wind Lebel |  | 5
S.P. INTERVAL | 10 | sec
CABLE DEPTH | 7.9 | m
SOURCE
GUN TYPE | GI-GUN (Seismic systems, inc.)
VOLUME | 150×1 | cu.in | ([G]45cu.in, [ I ] 105cu.in)
AIR PRESSURE | 2000 | psi | ( | 13.7931 | Mpa)
GI DELAY TIME | 30 | msec
RECORDING
SAMPLE FREQENCY |  | 1000 | Hz
RECORD LENGTH |  | 8000 | msec
WATER DELAY |  | 1000 | msec
PLOT OUT
①Bandpass | Lo cut (Hz) | Lo pass (Hz) |  | Hi pass (Hz) |  | Hi cut (Hz)
| 20 | 30 |  | 100 |  | 150
②AGC | Top window length (msec) |  |  | Bottom window length
| 2000 |  |  | 2000
STREAMER
ACTIVE STREAMER |  | 65 | m | (Model:S.I.G.16.48.65)
HYDROPHONE TYPE |  | SIG 16
SENSITIVITY |  | -90db, re1V/μ bar, ±1db
No. of HYDROPHONE GROUP |  | 48
FRONT STRETCH SECTION |  | 135 | m
FILE NAME | line-3-1
REMARKS
LAYOUT OF STREAMER CABLE
R/V KAIREI
GI-Gun
Active Section
30m
135m
65m
Operator name S.Hosoya & T.No & M.Imamura

## Line 3-2
MARINE SURVEY GENERAL INFORMATION
GENERAL
CLIENT | JAMSTEC / others:
AREA | HAWAII |  | LINE No. |  | Line 3-2
FIRST SP No. | 1 |  | LAST SP No. |  | 1005
DATE/TIME | 2001/8/24 19:52:05(UTC-10) |  | DATE/TIME |  | 2001/8/24 22:39:24(UTC-10)
WEATHER | Fine but cloudy |  | WEATHER |  | Fine but cloudy
SEA CONDITION | Sea Slight |  | SEA CONDITION |  | Sea Slight
Latitude | 20°59.9614 | N / S | Latitude |  | 20°59.9897 |  | N / S
Longitude | 158°10.9277 | E / W | Longitude |  | 158°30.0209 |  | E / W
SEA DEPTH | 3284 | m | SEA DEPTH |  | 3942 |  | m
SOG | 6.2 | knt | SOG |  | 6.8 |  | knt
Wind Lebel | 5 |  | Wind Lebel |  | 5
S.P. INTERVAL | 10 | sec
CABLE DEPTH | 7 | m
SOURCE
GUN TYPE | GI-GUN (Seismic systems, inc.)
VOLUME | 150×1 | cu.in | ([G]45cu.in, [ I ] 105cu.in)
AIR PRESSURE | 2000 | psi | ( | 13.7931 | Mpa)
GI DELAY TIME | 30 | msec
RECORDING
SAMPLE FREQENCY |  | 1000 | Hz
RECORD LENGTH |  | 8000 | msec
WATER DELAY |  | 1000 | msec
PLOT OUT
①Bandpass | Lo cut (Hz) | Lo pass (Hz) |  | Hi pass (Hz) |  | Hi cut (Hz)
| 20 | 30 |  | 100 |  | 150
②AGC | Top window length (msec) |  |  | Bottom window length
| 2000 |  |  | 2000
STREAMER
ACTIVE STREAMER |  | 65 | m | (Model:S.I.G.16.48.65)
HYDROPHONE TYPE |  | SIG 16
SENSITIVITY |  | -90db, re1V/μ bar, ±1db
No. of HYDROPHONE GROUP |  | 48
FRONT STRETCH SECTION |  | 135 | m
FILE NAME | line-3-2
REMARKS
LAYOUT OF STREAMER CABLE
R/V KAIREI
GI-Gun
Active Section
30m
135m
65m
Operator name S.Hosoya & T.No & M.Imamura

## Line 3-3
MARINE SURVEY GENERAL INFORMATION
GENERAL
CLIENT | JAMSTEC / others:
AREA | HAWAII |  | LINE No. |  | Line 3-3
FIRST SP No. | 1 |  | LAST SP No. |  | 2234
DATE/TIME | 2001/8/24 22:47:34 (UTC-10) |  | DATE/TIME |  | 2001/8/25 4:59:44 (UTC-10)
WEATHER | Fine but cloudy |  | WEATHER |  | Fine but cloudy
SEA CONDITION | Sea Slight |  | SEA CONDITION |  | Sea Slight
Latitude | 20°59.3753 | N / S | Latitude |  | 20°27.5034 |  | N / S
Longitude | 158°31.0966 | E / W | Longitude |  | 159°25.7161 |  | E / W
SEA DEPTH | 4518 | m | SEA DEPTH |  | 4573 |  | m
SOG | 9.4 | knt | SOG |  | 9.6 |  | knt
Wind Lebel | 5 |  | Wind Lebel |  | 5
S.P. INTERVAL | 10 | sec
CABLE DEPTH | 4.2 | m
SOURCE
GUN TYPE | GI-GUN (Seismic systems, inc.)
VOLUME | 150×1 | cu.in | ([G]45cu.in, [ I ] 105cu.in)
AIR PRESSURE | 2000 | psi | ( | 13.7931 | Mpa)
GI DELAY TIME | 30 | msec
RECORDING
SAMPLE FREQENCY |  | 1000 | Hz
RECORD LENGTH |  | 8000 | msec
WATER DELAY |  | 1000 | msec
PLOT OUT
①Bandpass | Lo cut (Hz) | Lo pass (Hz) |  | Hi pass (Hz) |  | Hi cut (Hz)
| 20 | 30 |  | 100 |  | 150
②AGC | Top window length (msec) |  |  | Bottom window length
| 200 |  |  | 2000
STREAMER
ACTIVE STREAMER |  | 65 | m | (Model:S.I.G.16.48.65)
HYDROPHONE TYPE |  | SIG 16
SENSITIVITY |  | -90db, re1V/μ bar, ±1db
No. of HYDROPHONE GROUP |  | 48
FRONT STRETCH SECTION |  | 135 | m
FILE NAME | line-3-3
REMARKS
LAYOUT OF STREAMER CABLE
R/V KAIREI
GI-Gun
Active Section
30m
135m
65m
Operator name S.Hosoya & T.No & M.Imamura

## Line 4-0
MARINE SURVEY GENERAL INFORMATION
GENERAL
CLIENT | JAMSTEC / others:
AREA | HAWAII |  | LINE No. |  | Line 4-0
FIRST SP No. | 1 |  | LAST SP No. |  | 654
DATE/TIME | 2001-09-03 17:07 |  | DATE/TIME |  | 2001-09-03 18:56
WEATHER | Cloudy |  | WEATHER |  | Overcast
SEA CONDITION | Sea Smooth |  | SEA CONDITION |  | Sea Smooth
Latitude | 19°07.6688 | N / S | Latitude |  | 19°18.2034 |  | N / S
Longitude | 155°07.8240 | E / W | Longitude |  | 155°02.2375 |  | E / W
SEA DEPTH | 2140 | m | SEA DEPTH |  | 712 |  | m
SOG | 5.8 | knt | SOG |  | 606 |  | knt
Wind Lebel | 4 |  | Wind Lebel |  | 4
S.P. INTERVAL | 10 | sec
CABLE DEPTH | 7.8 | m
SOURCE
GUN TYPE | GI-GUN (Seismic systems, inc.)
VOLUME | 150×1 | cu.in | ([G]45cu.in, [ I ] 105cu.in)
AIR PRESSURE | 2000 | psi | ( | 13.7931 | Mpa)
GI DELAY TIME | 30 | msec
RECORDING
SAMPLE FREQENCY |  | 1000 | Hz
RECORD LENGTH |  | 8000 | msec
WATER DELAY |  | 0 | msec
PLOT OUT
①Bandpass | Lo cut (Hz) | Lo pass (Hz) |  | Hi pass (Hz) |  | Hi cut (Hz)
| 20 | 30 |  | 100 |  | 150
②AGC | Top window length (msec) |  |  | Bottom window length
| 2000 |  |  | 2000
STREAMER
ACTIVE STREAMER |  | 65 | m | (Model:S.I.G.16.48.65)
HYDROPHONE TYPE |  | SIG 16
SENSITIVITY |  | -90db, re1V/μ bar, ±1db
No. of HYDROPHONE GROUP |  | 48
FRONT STRETCH SECTION |  | 135 | m
FILE NAME | line-4-0
REMARKS
LAYOUT OF STREAMER CABLE
R/V KAIREI
GI-Gun
Active Section
30m
135m
65m
Operator name T.No & M.Imamura

## Line 4-1
MARINE SURVEY GENERAL INFORMATION
GENERAL
CLIENT | JAMSTEC / others:
AREA | HAWAII |  | LINE No. |  | Line 4-1
FIRST SP No. | 1 |  | LAST SP No. |  | 1690
DATE/TIME | 2001-09-03 19:00 |  | DATE/TIME |  | 2001-09-03 23:41
WEATHER | Overcast |  | WEATHER |  | Overcast
SEA CONDITION | Sea Smooth |  | SEA CONDITION |  | Sea Slight
Latitude | 19°18.0158 | N / S | Latitude |  | 18°54.9201 |  | N / S
Longitude | 155°01.9619 | E / W | Longitude |  | 154°46.0765 |  | E / W
SEA DEPTH | 878 | m | SEA DEPTH |  | 5308 |  | m
SOG | 6.4 | knt | SOG |  | 5.8 |  | knt
Wind Lebel | 4 |  | Wind Lebel |  | 4
S.P. INTERVAL | 10 | sec
CABLE DEPTH | 9.9 | m
SOURCE
GUN TYPE | GI-GUN (Seismic systems, inc.)
VOLUME | 150×1 | cu.in | ([G]45cu.in, [ I ] 105cu.in)
AIR PRESSURE | 2000 | psi | ( | 13.7931 | Mpa)
GI DELAY TIME | 30 | msec
RECORDING
SAMPLE FREQENCY |  | 1000 | Hz
RECORD LENGTH |  | 8000 | msec
WATER DELAY |  | 0 | msec
PLOT OUT
①Bandpass | Lo cut (Hz) | Lo pass (Hz) |  | Hi pass (Hz) |  | Hi cut (Hz)
| 20 | 30 |  | 100 |  | 150
②AGC | Top window length (msec) |  |  | Bottom window length
| 2000 |  |  | 2000
STREAMER
ACTIVE STREAMER |  | 65 | m | (Model:S.I.G.16.48.65)
HYDROPHONE TYPE |  | SIG 16
SENSITIVITY |  | -90db, re1V/μ bar, ±1db
No. of HYDROPHONE GROUP |  | 48
FRONT STRETCH SECTION |  | 135 | m
FILE NAME | line-4-1
REMARKS
SP408-SP448: Recording Delay 1000msec SP406,407,449: Recording Delay unknown
LAYOUT OF STREAMER CABLE
R/V KAIREI
GI-Gun
Active Section
30m
135m
65m
Operator name T.No & M.Imamura

## Line 4-2
MARINE SURVEY GENERAL INFORMATION
GENERAL
CLIENT | JAMSTEC / others:
AREA | HAWAII |  | LINE No. |  | Line 4-2
FIRST SP No. | 1 |  | LAST SP No. |  | 633
DATE/TIME | 2001-09-03 23:55 |  | DATE/TIME |  | 2001-09-04 01:40
WEATHER | Overcast |  | WEATHER |  | Overcast
SEA CONDITION | Sea Slight |  | SEA CONDITION |  | Sea Slight
Latitude | 18°54.2020 | N / S | Latitude |  | 18°49.5021 |  | N / S
Longitude | 154°47.1267 | E / W | Longitude |  | 154°56.6249 |  | E / W
SEA DEPTH | 5329 | m | SEA DEPTH |  | 5222 |  | m
SOG | 6.4 | knt | SOG |  | 5.8 |  | knt
Wind Lebel | 4 |  | Wind Lebel |  | 4
S.P. INTERVAL | 10 | sec
CABLE DEPTH | 9.5 | m
SOURCE
GUN TYPE | GI-GUN (Seismic systems, inc.)
VOLUME | 150×1 | cu.in | ([G]45cu.in, [ I ] 105cu.in)
AIR PRESSURE | 2000 | psi | ( | 13.7931 | Mpa)
GI DELAY TIME | 30 | msec
RECORDING
SAMPLE FREQENCY |  | 1000 | Hz
RECORD LENGTH |  | 8000 | msec
WATER DELAY |  | 0 | msec
PLOT OUT
①Bandpass | Lo cut (Hz) | Lo pass (Hz) |  | Hi pass (Hz) |  | Hi cut (Hz)
| 20 | 30 |  | 100 |  | 150
②AGC | Top window length (msec) |  |  | Bottom window length
| 2000 |  |  | 2000
STREAMER
ACTIVE STREAMER |  | 65 | m | (Model:S.I.G.16.48.65)
HYDROPHONE TYPE |  | SIG 16
SENSITIVITY |  | -90db, re1V/μ bar, ±1db
No. of HYDROPHONE GROUP |  | 48
FRONT STRETCH SECTION |  | 135 | m
FILE NAME | line-4-2
REMARKS
LAYOUT OF STREAMER CABLE
R/V KAIREI
GI-Gun
Active Section
30m
135m
65m
Operator name T.No & M.Imamura

## Line 4-3
MARINE SURVEY GENERAL INFORMATION
GENERAL
CLIENT | JAMSTEC / others:
AREA | HAWAII |  | LINE No. |  | Line 4-3
FIRST SP No. | 1 |  | LAST SP No. |  | 1146
DATE/TIME | 2001-09-04 01:50 |  | DATE/TIME |  | 2001-09-04 05:01
WEATHER | Overcast |  | WEATHER |  | Overcast
SEA CONDITION | Sea Slight |  | SEA CONDITION |  | Sea Smooth
Latitude | 18°50.1646 | N / S | Latitude |  | 19°05.2461 |  | N / S
Longitude | 154°57.1215 | E / W | Longitude |  | 155°07.2457 |  | E / W
SEA DEPTH | 5217 | m | SEA DEPTH |  | 2470 |  | m
SOG | 5.4 | knt | SOG |  | 5.8 |  | knt
Wind Lebel | 4 |  | Wind Lebel |  | 4
S.P. INTERVAL | 10 | sec
CABLE DEPTH | 8.8 | m
SOURCE
GUN TYPE | GI-GUN (Seismic systems, inc.)
VOLUME | 150×1 | cu.in | ([G]45cu.in, [ I ] 105cu.in)
AIR PRESSURE | 2000 | psi | ( | 13.7931 | Mpa)
GI DELAY TIME | 30 | msec
RECORDING
SAMPLE FREQENCY |  | 1000 | Hz
RECORD LENGTH |  | 8000 | msec
WATER DELAY |  | 0 | msec
PLOT OUT
①Bandpass | Lo cut (Hz) | Lo pass (Hz) |  | Hi pass (Hz) |  | Hi cut (Hz)
| 20 | 30 |  | 100 |  | 150
②AGC | Top window length (msec) |  |  | Bottom window length
| 2000 |  |  | 2000
STREAMER
ACTIVE STREAMER |  | 65 | m | (Model:S.I.G.16.48.65)
HYDROPHONE TYPE |  | SIG 16
SENSITIVITY |  | -90db, re1V/μ bar, ±1db
No. of HYDROPHONE GROUP |  | 48
FRONT STRETCH SECTION |  | 135 | m
FILE NAME | line-4-3
REMARKS
LAYOUT OF STREAMER CABLE
R/V KAIREI
GI-Gun
Active Section
30m
135m
65m
Operator name T.No & M.Imamura

## Line 5-1
MARINE SURVEY GENERAL INFORMATION
GENERAL
CLIENT | JAMSTEC / others:
AREA | HAWAII |  | LINE No. |  | Line 5-1
FIRST SP No. | 1 |  | LAST SP No. |  | 1377
DATE/TIME | 2001-09-04 16:46 |  | DATE/TIME |  | 2001-09-04 20:36
WEATHER | Fine but cloudy |  | WEATHER |  | Fine but cloudy
SEA CONDITION | Sea Slight |  | SEA CONDITION |  | Sea Smooth
Latitude | 19°11.0237 | N / S | Latitude |  | 19°23.5896 |  | N / S
Longitude | 155°06.8866 | E / W | Longitude |  | 154°46.6966 |  | E / W
SEA DEPTH | 2217 | m | SEA DEPTH |  | 2465 |  | m
SOG | 5.4 | knt | SOG |  | 6 |  | knt
Wind Lebel | 4 |  | Wind Lebel |  | 4
S.P. INTERVAL | 10 | sec
CABLE DEPTH | 10 | m
SOURCE
GUN TYPE | GI-GUN (Seismic systems, inc.)
VOLUME | 150×1 | cu.in | ([G]45cu.in, [ I ] 105cu.in)
AIR PRESSURE | 2000 | psi | ( | 13.7931 | Mpa)
GI DELAY TIME | 30 | msec
RECORDING
SAMPLE FREQENCY |  | 1000 | Hz
RECORD LENGTH |  | 8000 | msec
WATER DELAY |  | 0 | msec
PLOT OUT
①Bandpass | Lo cut (Hz) | Lo pass (Hz) |  | Hi pass (Hz) |  | Hi cut (Hz)
| 20 | 30 |  | 100 |  | 150
②AGC | Top window length (msec) |  |  | Bottom window length
| 2000 |  |  | 2000
STREAMER
ACTIVE STREAMER |  | 65 | m | (Model:S.I.G.16.48.65)
HYDROPHONE TYPE |  | SIG 16
SENSITIVITY |  | -90db, re1V/μ bar, ±1db
No. of HYDROPHONE GROUP |  | 48
FRONT STRETCH SECTION |  | 135 | m
FILE NAME | line-5-1
REMARKS
LAYOUT OF STREAMER CABLE
R/V KAIREI
GI-Gun
Active Section
30m
135m
65m
Operator name T.No & M.Imamura

## Line 5-2
MARINE SURVEY GENERAL INFORMATION
GENERAL
CLIENT | JAMSTEC / others:
AREA | HAWAII |  | LINE No. |  | Line 5-2
FIRST SP No. | 1 |  | LAST SP No. |  | 96
DATE/TIME | 2001-09-04 20:38 |  | DATE/TIME |  | 2001-09-04 20:54
WEATHER | Fine but cloudy |  | WEATHER |  | Fine but cloudy
SEA CONDITION | Sea Smooth |  | SEA CONDITION |  | Sea Smooth
Latitude | 19°23.5872 | N / S | Latitude |  | 19°22.6302 |  | N / S
Longitude | 154°46.4472 | E / W | Longitude |  | 154°45.3388 |  | E / W
SEA DEPTH | 2515 | m | SEA DEPTH |  | 3025 |  | m
SOG | 5.4 | knt | SOG |  | 5.8 |  | knt
Wind Lebel | 4 |  | Wind Lebel |  | 4
S.P. INTERVAL | 10 | sec
CABLE DEPTH | 8.6 | m
SOURCE
GUN TYPE | GI-GUN (Seismic systems, inc.)
VOLUME | 150×1 | cu.in | ([G]45cu.in, [ I ] 105cu.in)
AIR PRESSURE | 2000 | psi | ( | 13.7931 | Mpa)
GI DELAY TIME | 30 | msec
RECORDING
SAMPLE FREQENCY |  | 1000 | Hz
RECORD LENGTH |  | 8000 | msec
WATER DELAY |  | 0 | msec
PLOT OUT
①Bandpass | Lo cut (Hz) | Lo pass (Hz) |  | Hi pass (Hz) |  | Hi cut (Hz)
| 20 | 30 |  | 100 |  | 150
②AGC | Top window length (msec) |  |  | Bottom window length
| 2000 |  |  | 2000
STREAMER
ACTIVE STREAMER |  | 65 | m | (Model:S.I.G.16.48.65)
HYDROPHONE TYPE |  | SIG 16
SENSITIVITY |  | -90db, re1V/μ bar, ±1db
No. of HYDROPHONE GROUP |  | 48
FRONT STRETCH SECTION |  | 135 | m
FILE NAME | line-5-2
REMARKS
LAYOUT OF STREAMER CABLE
R/V KAIREI
GI-Gun
Active Section
30m
135m
65m
Operator name T.No & M.Imamura

## Line 5-3
MARINE SURVEY GENERAL INFORMATION
GENERAL
CLIENT | JAMSTEC / others:
AREA | HAWAII |  | LINE No. |  | Line 5-3
FIRST SP No. | 1 |  | LAST SP No. |  | 378
DATE/TIME | 2001-09-04 20:57 |  | DATE/TIME |  | 2001-09-04 22:00
WEATHER | Fine but cloudy |  | WEATHER |  | Fine but cloudy
SEA CONDITION | Sea Smooth |  | SEA CONDITION |  | Sea Smooth
Latitude | 19°22.3572 | N / S | Latitude |  | 19°18.6344 |  | N / S
Longitude | 154°45.3171 | E / W | Longitude |  | 154°50.1963 |  | E / W
SEA DEPTH | 3117 | m | SEA DEPTH |  | 2773 |  | m
SOG | 5.4 | knt | SOG |  | 5.6 |  | knt
Wind Lebel | 4 |  | Wind Lebel |  | 4
S.P. INTERVAL | 10 | sec
CABLE DEPTH | 7.1 | m
SOURCE
GUN TYPE | GI-GUN (Seismic systems, inc.)
VOLUME | 150×1 | cu.in | ([G]45cu.in, [ I ] 105cu.in)
AIR PRESSURE | 2000 | psi | ( | 13.7931 | Mpa)
GI DELAY TIME | 30 | msec
RECORDING
SAMPLE FREQENCY |  | 1000 | Hz
RECORD LENGTH |  | 8000 | msec
WATER DELAY |  | 0 | msec
PLOT OUT
①Bandpass | Lo cut (Hz) | Lo pass (Hz) |  | Hi pass (Hz) |  | Hi cut (Hz)
| 20 | 30 |  | 100 |  | 150
②AGC | Top window length (msec) |  |  | Bottom window length
| 2000 |  |  | 2000
STREAMER
ACTIVE STREAMER |  | 65 | m | (Model:S.I.G.16.48.65)
HYDROPHONE TYPE |  | SIG 16
SENSITIVITY |  | -90db, re1V/μ bar, ±1db
No. of HYDROPHONE GROUP |  | 48
FRONT STRETCH SECTION |  | 135 | m
FILE NAME | line-5-3
REMARKS
LAYOUT OF STREAMER CABLE
R/V KAIREI
GI-Gun
Active Section
30m
135m
65m
Operator name T.No & M.Imamura

## Line 5-4
MARINE SURVEY GENERAL INFORMATION
GENERAL
CLIENT | JAMSTEC / others:
AREA | HAWAII |  | LINE No. |  | Line 5-4
FIRST SP No. | 1 |  | LAST SP No. |  | 1362
DATE/TIME | 2001-09-04 22:19 |  | DATE/TIME |  | 2001-09-05 02:06
WEATHER | Fine but cloudy |  | WEATHER |  | Fine but cloudy
SEA CONDITION | Sea Smooth |  | SEA CONDITION |  | Sea Slight
Latitude | 19°19.1030 | N / S | Latitude |  | 19°04.8894 |  | N / S
Longitude | 154°49.6203 | E / W | Longitude |  | 155°07.6487 |  | E / W
SEA DEPTH | 2914 | m | SEA DEPTH |  | 2405 |  | m
SOG | 5.6 | knt | SOG |  | 6 |  | knt
Wind Lebel | 4 |  | Wind Lebel |  | 4
S.P. INTERVAL | 10 | sec
CABLE DEPTH | 6.4 | m
SOURCE
GUN TYPE | GI-GUN (Seismic systems, inc.)
VOLUME | 150×1 | cu.in | ([G]45cu.in, [ I ] 105cu.in)
AIR PRESSURE | 2000 | psi | ( | 13.7931 | Mpa)
GI DELAY TIME | 30 | msec
RECORDING
SAMPLE FREQENCY |  | 1000 | Hz
RECORD LENGTH |  | 8000 | msec
WATER DELAY |  | 0 | msec
PLOT OUT
①Bandpass | Lo cut (Hz) | Lo pass (Hz) |  | Hi pass (Hz) |  | Hi cut (Hz)
| 20 | 30 |  | 100 |  | 150
②AGC | Top window length (msec) |  |  | Bottom window length
| 2000 |  |  | 2000
STREAMER
ACTIVE STREAMER |  | 65 | m | (Model:S.I.G.16.48.65)
HYDROPHONE TYPE |  | SIG 16
SENSITIVITY |  | -90db, re1V/μ bar, ±1db
No. of HYDROPHONE GROUP |  | 48
FRONT STRETCH SECTION |  | 135 | m
FILE NAME | line-5-4
REMARKS
LAYOUT OF STREAMER CABLE
R/V KAIREI
GI-Gun
Active Section
30m
135m
65m
Operator name T.No & M.Imamura

## Line 5-5
MARINE SURVEY GENERAL INFORMATION
GENERAL
CLIENT | JAMSTEC / others:
AREA | HAWAII |  | LINE No. |  | Line 5-5
FIRST SP No. | 1 |  | LAST SP No. |  | 268
DATE/TIME | 2001-09-05 02:18 |  | DATE/TIME |  | 2001-09-05 03:02
WEATHER | Fine but cloudy |  | WEATHER |  | Fine but cloudy
SEA CONDITION | Sea Slight |  | SEA CONDITION |  | Sea Slight
Latitude | 19°05.9124 | N / S | Latitude |  | 19°12.5776 |  | N / S
Longitude | 155°07.5489 | E / W | Longitude |  | 155°04.1833 |  | E / W
SEA DEPTH | 2305 | m | SEA DEPTH |  | 2313 |  | m
SOG | 9.2 | knt | SOG |  | 10.4 |  | knt
Wind Lebel | 4 |  | Wind Lebel |  | 4
S.P. INTERVAL | 10 | sec
CABLE DEPTH | 3.3 | m
SOURCE
GUN TYPE | GI-GUN (Seismic systems, inc.)
VOLUME | 150×1 | cu.in | ([G]45cu.in, [ I ] 105cu.in)
AIR PRESSURE | 2000 | psi | ( | 13.7931 | Mpa)
GI DELAY TIME | 30 | msec
RECORDING
SAMPLE FREQENCY |  | 1000 | Hz
RECORD LENGTH |  | 8000 | msec
WATER DELAY |  | 0 | msec
PLOT OUT
①Bandpass | Lo cut (Hz) | Lo pass (Hz) |  | Hi pass (Hz) |  | Hi cut (Hz)
| 20 | 30 |  | 100 |  | 150
②AGC | Top window length (msec) |  |  | Bottom window length
| 2000 |  |  | 2000
STREAMER
ACTIVE STREAMER |  | 65 | m | (Model:S.I.G.16.48.65)
HYDROPHONE TYPE |  | SIG 16
SENSITIVITY |  | -90db, re1V/μ bar, ±1db
No. of HYDROPHONE GROUP |  | 48
FRONT STRETCH SECTION |  | 135 | m
FILE NAME | line-5-5
REMARKS
LAYOUT OF STREAMER CABLE
R/V KAIREI
GI-Gun
Active Section
30m
135m
65m
Operator name T.No & M.Imamura

## Line 6-1
MARINE SURVEY GENERAL INFORMATION
GENERAL
CLIENT | JAMSTEC / others:
AREA | HAWAII |  | LINE No. |  | Line 6-1
FIRST SP No. | 1 |  | LAST SP No. |  | 1828
DATE/TIME | 2001-09-08 10:31 |  | DATE/TIME |  | 2001-09-08 15:36
WEATHER | Fine but cloudy |  | WEATHER |  | Fine but cloudy
SEA CONDITION | Sea rippled calm |  | SEA CONDITION |  | Sea slight
Latitude | 19°02.6679 | N / S | Latitude |  | 19°10.1790 |  | N / S
Longitude | 156°00.0972 | E / W | Longitude |  | 156°31.5037 |  | E / W
SEA DEPTH | 2322 | m | SEA DEPTH |  | 4728 |  | m
SOG | 5.2 | knt | SOG |  | 6.2 |  | knt
Wind Lebel | 2 |  | Wind Lebel
S.P. INTERVAL | 10 | sec
CABLE DEPTH | 8.7 | m
SOURCE
GUN TYPE | GI-GUN (Seismic systems, inc.)
VOLUME | 150×1 | cu.in | ([G]45cu.in, [ I ] 105cu.in)
AIR PRESSURE | 2000 | psi | ( | 13.7931 | Mpa)
GI DELAY TIME | 30 | msec
RECORDING
SAMPLE FREQENCY |  | 1000 | Hz
RECORD LENGTH |  | 8000 | msec
WATER DELAY |  | 0 | msec
PLOT OUT
①Bandpass | Lo cut (Hz) | Lo pass (Hz) |  | Hi pass (Hz) |  | Hi cut (Hz)
| 20 | 30 |  | 100 |  | 150
②AGC | Top window length (msec) |  |  | Bottom window length
| 2000 |  |  | 2000
STREAMER
ACTIVE STREAMER |  | 65 | m | (Model:S.I.G.16.48.65)
HYDROPHONE TYPE |  | SIG 16
SENSITIVITY |  | -90db, re1V/μ bar, ±1db
No. of HYDROPHONE GROUP |  | 48
FRONT STRETCH SECTION |  | 135 | m
FILE NAME | line-6-1
REMARKS
LAYOUT OF STREAMER CABLE
R/V KAIREI
GI-Gun
Active Section
30m
135m
65m
Operator name T.No & M.Imamura

## Line 7-1
MARINE SURVEY GENERAL INFORMATION
GENERAL
CLIENT | JAMSTEC / others:
AREA | HAWAII |  | LINE No. |  | Line 7-1
FIRST SP No. | 1 |  | LAST SP No. |  | 1690
DATE/TIME | 2001-09-11 18:23 |  | DATE/TIME |  | 2001-09-11 23:05
WEATHER | Fine but cloudy |  | WEATHER |  | Fine but cloudy
SEA CONDITION | Sea smooth |  | SEA CONDITION |  | Sea smooth
Latitude | 20°24.9852 | N / S | Latitude |  | 20°13.7071 |  | N / S
Longitude | 155°06.3246 | E / W | Longitude |  | 155°33.3415 |  | E / W
SEA DEPTH | 4781 | m | SEA DEPTH |  | 789 |  | m
SOG | 6 | knt | SOG |  | 5.9 |  | knt
Wind Lebel | 3 |  | Wind Lebel |  | 3
S.P. INTERVAL | 10 | sec
CABLE DEPTH | 9.8 | m
SOURCE
GUN TYPE | GI-GUN (Seismic systems, inc.)
VOLUME | 150×1 | cu.in | ([G]45cu.in, [ I ] 105cu.in)
AIR PRESSURE | 2000 | psi | ( | 13.7931 | Mpa)
GI DELAY TIME | 30 | msec
RECORDING
SAMPLE FREQENCY |  | 1000 | Hz
RECORD LENGTH |  | 8000 | msec
WATER DELAY |  | 0 | msec
PLOT OUT
①Bandpass | Lo cut (Hz) | Lo pass (Hz) |  | Hi pass (Hz) |  | Hi cut (Hz)
| 20 | 30 |  | 100 |  | 150
②AGC | Top window length (msec) |  |  | Bottom window length
| 2000 |  |  | 2000
STREAMER
ACTIVE STREAMER |  | 65 | m | (Model:S.I.G.16.48.65)
HYDROPHONE TYPE |  | SIG 16
SENSITIVITY |  | -90db, re1V/μ bar, ±1db
No. of HYDROPHONE GROUP |  | 48
FRONT STRETCH SECTION |  | 135 | m
FILE NAME | line-7-1
REMARKS
LAYOUT OF STREAMER CABLE
R/V KAIREI
GI-Gun
Active Section
30m
135m
65m
Operator name T.No & M.Imamura

## Line 7-2
MARINE SURVEY GENERAL INFORMATION
GENERAL
CLIENT | JAMSTEC / others:
AREA | HAWAII |  | LINE No. |  | Line 7-2
FIRST SP No. | 1 |  | LAST SP No. |  | 5019
DATE/TIME | 2001-09-11 23:30 |  | DATE/TIME |  | 2001-09-12 13:26
WEATHER | Fine but cloudy |  | WEATHER |  | Fine but cloudy
SEA CONDITION | Sea smooth |  | SEA CONDITION |  | Sea slight
Latitude | 20°13.0159 | N / S | Latitude |  | 20°11.1970 |  | N / S
Longitude | 155°34.9396 | E / W | Longitude |  | 154°05.3359 |  | E / W
SEA DEPTH | 678 | m | SEA DEPTH |  | 5389 |  | m
SOG | 4.8 | knt | SOG |  | 6.1 |  | knt
Wind Lebel | 3 |  | Wind Lebel |  | 5
S.P. INTERVAL | 10 | sec
CABLE DEPTH | 11.6 | m
SOURCE
GUN TYPE | GI-GUN (Seismic systems, inc.)
VOLUME | 150×1 | cu.in | ([G]45cu.in, [ I ] 105cu.in)
AIR PRESSURE | 2000 | psi | ( | 13.7931 | Mpa)
GI DELAY TIME | 30 | msec
RECORDING
SAMPLE FREQENCY |  | 1000 | Hz
RECORD LENGTH |  | 8000 | msec
WATER DELAY |  | 0 | msec
PLOT OUT
①Bandpass | Lo cut (Hz) | Lo pass (Hz) |  | Hi pass (Hz) |  | Hi cut (Hz)
| 20 | 30 |  | 100 |  | 150
②AGC | Top window length (msec) |  |  | Bottom window length
| 2000 |  |  | 2000
STREAMER
ACTIVE STREAMER |  | 65 | m | (Model:S.I.G.16.48.65)
HYDROPHONE TYPE |  | SIG 16
SENSITIVITY |  | -90db, re1V/μ bar, ±1db
No. of HYDROPHONE GROUP |  | 48
FRONT STRETCH SECTION |  | 135 | m
FILE NAME | line-7-2
REMARKS
SP2186付近よりwater delay 1000ms.
LAYOUT OF STREAMER CABLE
R/V KAIREI
GI-Gun
Active Section
30m
135m
65m
Operator name T.No & M.Imamura

## Line 7-3
MARINE SURVEY GENERAL INFORMATION
GENERAL
CLIENT | JAMSTEC / others:
AREA | HAWAII |  | LINE No. |  | Line 7-3
FIRST SP No. | 1 |  | LAST SP No. |  | 3358
DATE/TIME | 2001-09-12 13:30 |  | DATE/TIME |  | 2001-09-12 22:49
WEATHER | Fine but cloudy |  | WEATHER |  | Fine but cloudy
SEA CONDITION | Sea slight |  | SEA CONDITION |  | Sea smooth
Latitude | 20°11.4503 | N / S | Latitude |  | 20°31.8955 |  | N / S
Longitude | 154°05.4300 | E / W | Longitude |  | 155°02.2095 |  | E / W
SEA DEPTH | 5394 | m | SEA DEPTH |  | 2801 |  | m
SOG | 6 | knt | SOG |  | 6.2 |  | knt
Wind Lebel | 5 |  | Wind Lebel |  | 3
S.P. INTERVAL | 10 | sec
CABLE DEPTH | 4.6 | m
SOURCE
GUN TYPE | GI-GUN (Seismic systems, inc.)
VOLUME | 150×1 | cu.in | ([G]45cu.in, [ I ] 105cu.in)
AIR PRESSURE | 2000 | psi | ( | 13.7931 | Mpa)
GI DELAY TIME | 30 | msec
RECORDING
SAMPLE FREQENCY |  | 1000 | Hz
RECORD LENGTH |  | 9000 | msec
WATER DELAY |  | 0 | msec
PLOT OUT
①Bandpass | Lo cut (Hz) | Lo pass (Hz) |  | Hi pass (Hz) |  | Hi cut (Hz)
| 20 | 30 |  | 100 |  | 150
②AGC | Top window length (msec) |  |  | Bottom window length
| 2000 |  |  | 2000
STREAMER
ACTIVE STREAMER |  | 65 | m | (Model:S.I.G.16.48.65)
HYDROPHONE TYPE |  | SIG 16
SENSITIVITY |  | -90db, re1V/μ bar, ±1db
No. of HYDROPHONE GROUP |  | 48
FRONT STRETCH SECTION |  | 135 | m
FILE NAME | line-7-3
REMARKS
LAYOUT OF STREAMER CABLE
R/V KAIREI
GI-Gun
Active Section
30m
135m
65m
Operator name T.No & M.Imamura

## Line 7-4
MARINE SURVEY GENERAL INFORMATION
GENERAL
CLIENT | JAMSTEC / others:
AREA | HAWAII |  | LINE No. |  | Line 7-4
FIRST SP No. | 1 |  | LAST SP No. |  | 258
DATE/TIME | 2001-09-12 22:54 |  | DATE/TIME |  | 2001-09-12 23:36
WEATHER | Fine but cloudy |  | WEATHER |  | Fine but cloudy
SEA CONDITION | Sea smooth |  | SEA CONDITION |  | Sea smooth
Latitude | 20°32.1872 | N / S | Latitude |  | 20°36.1485 |  | N / S
Longitude | 155°02.4008 | E / W | Longitude |  | 155°00.7895 |  | E / W
SEA DEPTH | 2799 | m | SEA DEPTH |  | 2966 |  | m
SOG | 4.6 | knt | SOG |  | 6.2 |  | knt
Wind Lebel | 3 |  | Wind Lebel |  | 3
S.P. INTERVAL | 10 | sec
CABLE DEPTH | 8.7 | m
SOURCE
GUN TYPE | GI-GUN (Seismic systems, inc.)
VOLUME | 150×1 | cu.in | ([G]45cu.in, [ I ] 105cu.in)
AIR PRESSURE | 2000 | psi | ( | 13.7931 | Mpa)
GI DELAY TIME | 30 | msec
RECORDING
SAMPLE FREQENCY |  | 1000 | Hz
RECORD LENGTH |  | 9000 | msec
WATER DELAY |  | 0 | msec
PLOT OUT
①Bandpass | Lo cut (Hz) | Lo pass (Hz) |  | Hi pass (Hz) |  | Hi cut (Hz)
| 20 | 30 |  | 100 |  | 150
②AGC | Top window length (msec) |  |  | Bottom window length
| 2000 |  |  | 2000
STREAMER
ACTIVE STREAMER |  | 65 | m | (Model:S.I.G.16.48.65)
HYDROPHONE TYPE |  | SIG 16
SENSITIVITY |  | -90db, re1V/μ bar, ±1db
No. of HYDROPHONE GROUP |  | 48
FRONT STRETCH SECTION |  | 135 | m
FILE NAME | line-7-4
REMARKS
LAYOUT OF STREAMER CABLE
R/V KAIREI
GI-Gun
Active Section
30m
135m
65m
Operator name T.No & M.Imamura

## Line 7-5
MARINE SURVEY GENERAL INFORMATION
GENERAL
CLIENT | JAMSTEC / others:
AREA | HAWAII |  | LINE No. |  | Line 7-5
FIRST SP No. | 1 |  | LAST SP No. |  | 497
DATE/TIME | 2001-09-12 23:55 |  | DATE/TIME |  | 2001-09-13 01:18
WEATHER | Fine but clouy |  | WEATHER |  | Fine but cloudy
SEA CONDITION | Sea smooth |  | SEA CONDITION |  | Sea smooth
Latitude | 20°37.5063 | N / S | Latitude |  | 20°37.4806 |  | N / S
Longitude | 154°59.9719 | E / W | Longitude |  | 154°51.0948 |  | E / W
SEA DEPTH | 2987 | m | SEA DEPTH |  | 4430 |  | m
SOG | 6 | knt | SOG |  | 6.1 |  | knt
Wind Lebel | 3 |  | Wind Lebel |  | 3
S.P. INTERVAL | 10 | sec
CABLE DEPTH | 8.5 | m
SOURCE
GUN TYPE | GI-GUN (Seismic systems, inc.)
VOLUME | 150×1 | cu.in | ([G]45cu.in, [ I ] 105cu.in)
AIR PRESSURE | 2000 | psi | ( | 13.7931 | Mpa)
GI DELAY TIME | 30 | msec
RECORDING
SAMPLE FREQENCY |  | 1000 | Hz
RECORD LENGTH |  | 9000 | msec
WATER DELAY |  | 0 | msec
PLOT OUT
①Bandpass | Lo cut (Hz) | Lo pass (Hz) |  | Hi pass (Hz) |  | Hi cut (Hz)
| 20 | 30 |  | 100 |  | 150
②AGC | Top window length (msec) |  |  | Bottom window length
| 2000 |  |  | 2000
STREAMER
ACTIVE STREAMER |  | 65 | m | (Model:S.I.G.16.48.65)
HYDROPHONE TYPE |  | SIG 16
SENSITIVITY |  | -90db, re1V/μ bar, ±1db
No. of HYDROPHONE GROUP |  | 48
FRONT STRETCH SECTION |  | 135 | m
FILE NAME | line-7-5
REMARKS
LAYOUT OF STREAMER CABLE
R/V KAIREI
GI-Gun
Active Section
30m
135m
65m
Operator name T.No & M.Imamura

## Line 7-6
MARINE SURVEY GENERAL INFORMATION
GENERAL
CLIENT | JAMSTEC / others:
AREA | HAWAII |  | LINE No. |  | Line 7-6
FIRST SP No. | 1 |  | LAST SP No. |  | 1692
DATE/TIME | 2001-09-13 01:25 |  | DATE/TIME |  | 2001-09-13 06:07
WEATHER | Fine but cloudy |  | WEATHER |  | Fine but cloudy
SEA CONDITION | Sea smooth |  | SEA CONDITION |  | Sea smooth
Latitude | 20°36.5665 | N / S | Latitude |  | 19°50.0906 |  | N / S
Longitude | 154°50.6652 | E / W | Longitude |  | 154°32.5376 |  | E / W
SEA DEPTH | 4336 | m | SEA DEPTH |  | 4059 |  | m
SOG | 9.9 | knt | SOG |  | 10.7 |  | knt
Wind Lebel | 3 |  | Wind Lebel |  | 3
S.P. INTERVAL | 10 | sec
CABLE DEPTH | 3.6 | m
SOURCE
GUN TYPE | GI-GUN (Seismic systems, inc.)
VOLUME | 150×1 | cu.in | ([G]45cu.in, [ I ] 105cu.in)
AIR PRESSURE | 2000 | psi | ( | 13.7931 | Mpa)
GI DELAY TIME | 30 | msec
RECORDING
SAMPLE FREQENCY |  | 1000 | Hz
RECORD LENGTH |  | 9000 | msec
WATER DELAY |  | 0 | msec
PLOT OUT
①Bandpass | Lo cut (Hz) | Lo pass (Hz) |  | Hi pass (Hz) |  | Hi cut (Hz)
| 60 | 70 |  | 100 |  | 150
②AGC | Top window length (msec) |  |  | Bottom window length
| 2000 |  |  | 2000
STREAMER
ACTIVE STREAMER |  | 65 | m | (Model:S.I.G.16.48.65)
HYDROPHONE TYPE |  | SIG 16
SENSITIVITY |  | -90db, re1V/μ bar, ±1db
No. of HYDROPHONE GROUP |  | 48
FRONT STRETCH SECTION |  | 135 | m
FILE NAME | line-7-6
REMARKS
LAYOUT OF STREAMER CABLE
R/V KAIREI
GI-Gun
Active Section
30m
135m
65m
Operator name T.No & M.Imamura

## Line 8
MARINE SURVEY GENERAL INFORMATION
GENERAL | [5 empty] | Voyage No. : |  | YK02-04
CLIENT | JAMSTEC / others:
AREA | Hana ridge |  |  | LINE No. |  | Line 8
FIRST SP No. | 1 |  |  | LAST SP No. |  | 687
DATE/TIME | 13:18:00 07/16/2002 |  |  | DATE/TIME |  | 17:07:14 07/16/2002
WEATHER | Cloudy |  |  | WEATHER |  | Cloudy
SEA CONDITION | Sea rough |  |  | SEA CONDITION |  | Sea rough
Latitude | 20°43.9960 |  | N / S | Latitude |  | 21°00.02730 |  | N / S
Longitude | 155°27.49300 |  | E / W | Longitude |  | 155°14.57650 |  | E / W
SEA DEPTH | － |  | m | SEA DEPTH |  | － |  | m
SOG | 5 |  | knt | SOG |  | 5.5 |  | knt
Wind Lebel | Strong breeze |  |  | Wind Lebel |  | Strong breeze
S.P. INTERVAL | 20 |  | sec | GUN DEPTH |  | 6.6～ |  | m
CABLE DEPTH | 8.6～10.5 |  | m
SOURCE
GUN TYPE | GI-GUN (Seismic systems, inc.)
VOLUME | 350×1 |  | cu.in | ([G]245cu.in, [ I ] 105cu.in)
AIR PRESSURE | 1700 |  | psi | ( | 11.7241 | Mpa)
GI DELAY TIME | 35 |  | msec
RECORDING
SAMPLE FREQENCY |  |  | 1000 | Hz
RECORD LENGTH |  |  | 10000 | msec
WATER DELAY |  |  | 0 | msec
Processing (SPW)
①SDC
②Bandpass | Lo cut (Hz) |  | Lo pass (Hz) |  | Hi pass (Hz) |  | Hi cut (Hz)
③AGC | Top window length (msec) |  |  |  | Bottom window length
STREAMER
ACTIVE STREAMER |  |  | 65 | m | (Model:S.I.G.16.48.65)
HYDROPHONE TYPE |  |  | SIG 16
SENSITIVITY |  |  | -90db, re1V/μ bar, ±1db
No. of HYDROPHONE GROUP |  |  | 48
FRONT STRETCH SECTION |  |  | 135 | m
FILE NAME | Line8
REMARKS
DATE/TIME(Start) | Latitude | 20°43.81310 | N | DATE/TIME(End) |  | Latitude | 0 | N
12:00:00 07/16/2002 | Longitude | 155°20.19700 | E | 13:07:00 07/16/2002 |  | Longitude | 0 | E
| SEA DEPTH | 3284 | m |  |  | SEA DEPTH | 0 | m
| Shot No. | 1 |  |  |  | Shot No. | 34
LAYOUT OF STREAMER CABLE
R/V YOKOSUKA
GI-Gun
Active Section
30m
135m
65m
Operator name S.Hosoya & K.Suzuki

## Line 9-1
MARINE SURVEY GENERAL INFORMATION
GENERAL |  |  |  |  | Voyage No. : |  | YK02-04
CLIENT | JAMSTEC / others:
AREA | Puna ridge |  | LINE No. |  | Line 9-1
FIRST SP No. | 1 |  | LAST SP No. |  | 278
DATE/TIME | 11:21:00 07/18/2002 |  | DATE/TIME |  | 12:53:21 07/18/2002
WEATHER | Fine but Cloudy |  | WEATHER |  | Fine but Cloudy
SEA CONDITION | Sea rough |  | SEA CONDITION |  | Sea rough
Latitude | 19°35.6872 | N / S | Latitude |  | 19°34.0068 |  | N / S
Longitude | 154°28.3891 | E / W | Longitude |  | 154°20.4283 |  | E / W
SEA DEPTH | 4007 | m | SEA DEPTH |  | 5524 |  | m
SOG | 5.1 | knt | SOG |  | 5 |  | knt
Wind Lebel | Strong breeze |  | Wind Lebel |  | Strong breeze
S.P. INTERVAL | 20 | sec | GUN DEPTH |  | 5.3～7.4 |  | m
CABLE DEPTH | 8.3～8.6 | m
SOURCE
GUN TYPE | GI-GUN (Seismic systems, inc.)
VOLUME | 350×1 | cu.in | ([G]245cu.in, [ I ] 105cu.in)
AIR PRESSURE | 1700 | psi | ( | 11.7241 | Mpa)
GI DELAY TIME | 35 | msec
RECORDING
SAMPLE FREQENCY |  | 1000 | Hz
RECORD LENGTH |  | 12000 | msec
WATER DELAY |  | 0 | msec
Processing (SPW)
①SDC
②Bandpass | Lo cut (Hz) | Lo pass (Hz) |  | Hi pass (Hz) |  | Hi cut (Hz)
| 20 | 30 |  | 200 |  | 250
③AGC | Top window length (msec) |  |  | Bottom window length
| 200 |  |  | 1000
STREAMER
ACTIVE STREAMER |  | 65 | m | (Model:S.I.G.16.48.65)
HYDROPHONE TYPE |  | SIG 16
SENSITIVITY |  | -90db, re1V/μ bar, ±1db
No. of HYDROPHONE GROUP |  | 48
FRONT STRETCH SECTION |  | 135 | m
FILE NAME | Line9-1
REMARKS
LAYOUT OF STREAMER CABLE
R/V YOKOSUKA
GI-Gun
Active Section
30m
135m
65m
Operator name S.Hosoya & K.Suzuki

## Line 9-2
MARINE SURVEY GENERAL INFORMATION
GENERAL |  |  |  |  | Voyage No. : |  | YK02-04
CLIENT | JAMSTEC / others:
AREA | Puna ridge |  | LINE No. |  | Line 9-2
FIRST SP No. | 1 |  | LAST SP No. |  | 119
DATE/TIME | 13:01:45 07/18/2002 |  | DATE/TIME |  | 13:41:00 07/18/2002
WEATHER | Fine but Cloudy |  | WEATHER |  | Fine but Cloudy
SEA CONDITION | Sea rough |  | SEA CONDITION |  | Sea rough
Latitude | 19°33.3894 | N / S | Latitude |  | 19°30.4940 |  | N / S
Longitude | 154°20.1630 | E / W | Longitude |  | 154°21.7504 |  | E / W
SEA DEPTH | 5507 | m | SEA DEPTH |  | 5523 |  | m
SOG | 6.7 | knt | SOG |  | 5 |  | knt
Wind Lebel | Strong breeze |  | Wind Lebel |  | Strong breeze
S.P. INTERVAL | 20 | sec | GUN DEPTH |  | 7.5～8.4 |  | m
CABLE DEPTH | 9.1～9.7 | m
SOURCE
GUN TYPE | GI-GUN (Seismic systems, inc.)
VOLUME | 350×1 | cu.in | ([G]245cu.in, [ I ] 105cu.in)
AIR PRESSURE | 1700 | psi | ( | 11.7241 | Mpa)
GI DELAY TIME | 35 | msec
RECORDING
SAMPLE FREQENCY |  | 1000 | Hz
RECORD LENGTH |  | 12000 | msec
WATER DELAY |  | 0 | msec
Processing (SPW)
①SDC
②Bandpass | Lo cut (Hz) | Lo pass (Hz) |  | Hi pass (Hz) |  | Hi cut (Hz)
| 20 | 30 |  | 200 |  | 250
③AGC | Top window length (msec) |  |  | Bottom window length
| 200 |  |  | 1000
STREAMER
ACTIVE STREAMER |  | 65 | m | (Model:S.I.G.16.48.65)
HYDROPHONE TYPE |  | SIG 16
SENSITIVITY |  | -90db, re1V/μ bar, ±1db
No. of HYDROPHONE GROUP |  | 48
FRONT STRETCH SECTION |  | 135 | m
FILE NAME | Line9-2
REMARKS
LAYOUT OF STREAMER CABLE
R/V YOKOSUKA
GI-Gun
Active Section
30m
135m
65m
Operator name S.Hosoya & K.Suzuki

## Line 9-3
MARINE SURVEY GENERAL INFORMATION
GENERAL |  |  |  |  | Voyage No. : |  | YK02-04
CLIENT | JAMSTEC / others:
AREA | Puna ridge |  | LINE No. |  | Line 9-3
FIRST SP No. | 1 |  | LAST SP No. |  | 214
DATE/TIME | 13:50:35 07/18/2002 |  | DATE/TIME |  | 15:01:45 07/18/2002
WEATHER | Fine but Cloudy |  | WEATHER |  | Fine but Cloudy
SEA CONDITION | Sea rough |  | SEA CONDITION |  | Sea rough
Latitude | 19°30.0579 | N / S | Latitude |  | 19°29.7398 |  | N / S
Longitude | 154°22.4040 | E / W | Longitude |  | 154°28.6819 |  | E / W
SEA DEPTH | 5551 | m | SEA DEPTH |  | 4789 |  | m
SOG | 5.3 | knt | SOG |  | 5 |  | knt
Wind Lebel | Strong breeze |  | Wind Lebel |  | Strong breeze
S.P. INTERVAL | 20 | sec | GUN DEPTH |  | 9.0～10.3 |  | m
CABLE DEPTH | 7.3～10.9 | m
SOURCE
GUN TYPE | GI-GUN (Seismic systems, inc.)
VOLUME | 350×1 | cu.in | ([G]245cu.in, [ I ] 105cu.in)
AIR PRESSURE | 1700 | psi | ( | 11.7241 | Mpa)
GI DELAY TIME | 35 | msec
RECORDING
SAMPLE FREQENCY |  | 1000 | Hz
RECORD LENGTH |  | 12000 | msec
WATER DELAY |  | 0 | msec
Processing (SPW)
①SDC
②Bandpass | Lo cut (Hz) | Lo pass (Hz) |  | Hi pass (Hz) |  | Hi cut (Hz)
| 20 | 30 |  | 200 |  | 250
③AGC | Top window length (msec) |  |  | Bottom window length
| 200 |  |  | 1000
STREAMER
ACTIVE STREAMER |  | 65 | m | (Model:S.I.G.16.48.65)
HYDROPHONE TYPE |  | SIG 16
SENSITIVITY |  | -90db, re1V/μ bar, ±1db
No. of HYDROPHONE GROUP |  | 48
FRONT STRETCH SECTION |  | 135 | m
FILE NAME | Line9-3
REMARKS
LAYOUT OF STREAMER CABLE
R/V YOKOSUKA
GI-Gun
Active Section
30m
135m
65m
Operator name S.Hosoya & K.Suzuki

## Line 9-4
MARINE SURVEY GENERAL INFORMATION
GENERAL |  |  |  |  | Voyage No. : |  | YK02-04
CLIENT | JAMSTEC / others:
AREA | Puna ridge |  | LINE No. |  | Line 9-4
FIRST SP No. | 1 |  | LAST SP No. |  | 118
DATE/TIME | 15:08:40 07/18/2002 |  | DATE/TIME |  | 15:47:50 07/18/2002
WEATHER | Fine but Cloudy |  | WEATHER |  | Fine but Cloudy
SEA CONDITION | Sea rough |  | SEA CONDITION |  | Sea rough
Latitude | 19°29.4469 | N / S | Latitude |  | 19°26.2344 |  | N / S
Longitude | 154°28.9582 | E / W | Longitude |  | 154°28.4524 |  | E / W
SEA DEPTH | 4773 | m | SEA DEPTH |  | 5110 |  | m
SOG | 3.9 | knt | SOG |  | 5 |  | knt
Wind Lebel | Strong breeze |  | Wind Lebel |  | Strong breeze
S.P. INTERVAL | 20 | sec | GUN DEPTH |  | 7.3～8.6 |  | m
CABLE DEPTH | 8.6～9.8 | m
SOURCE
GUN TYPE | GI-GUN (Seismic systems, inc.)
VOLUME | 350×1 | cu.in | ([G]245cu.in, [ I ] 105cu.in)
AIR PRESSURE | 1700 | psi | ( | 11.7241 | Mpa)
GI DELAY TIME | 35 | msec
RECORDING
SAMPLE FREQENCY |  | 1000 | Hz
RECORD LENGTH |  | 12000 | msec
WATER DELAY |  | 0 | msec
Processing (SPW)
①SDC
②Bandpass | Lo cut (Hz) | Lo pass (Hz) |  | Hi pass (Hz) |  | Hi cut (Hz)
| 20 | 30 |  | 200 |  | 250
③AGC | Top window length (msec) |  |  | Bottom window length
| 200 |  |  | 1000
STREAMER
ACTIVE STREAMER |  | 65 | m | (Model:S.I.G.16.48.65)
HYDROPHONE TYPE |  | SIG 16
SENSITIVITY |  | -90db, re1V/μ bar, ±1db
No. of HYDROPHONE GROUP |  | 48
FRONT STRETCH SECTION |  | 135 | m
FILE NAME | Line9-4
REMARKS
LAYOUT OF STREAMER CABLE
R/V YOKOSUKA
GI-Gun
Active Section
30m
135m
65m
Operator name S.Hosoya & K.Suzuki

## Line 9-4_30
MARINE SURVEY GENERAL INFORMATION
GENERAL |  |  |  |  | Voyage No. : |  | YK02-04
CLIENT | JAMSTEC / others:
AREA | Puna ridge |  | LINE No. |  | Line 9-4_30
FIRST SP No. | 1 |  | LAST SP No. |  | 96
DATE/TIME | 15:53:40 07/18/2002 |  | DATE/TIME |  | 16:41:15 07/18/2002
WEATHER | Fine but Cloudy |  | WEATHER |  | Fine but Cloudy
SEA CONDITION | Sea rough |  | SEA CONDITION |  | Sea rough
Latitude | 19°25.7566 | N / S | Latitude |  | 19°21.8748 |  | N / S
Longitude | 154°28.3528 | E / W | Longitude |  | 154°27.6236 |  | E / W
SEA DEPTH | 5228 | m | SEA DEPTH |  | 5540 |  | m
SOG | 4.9 | knt | SOG |  | 4.9 |  | knt
Wind Lebel | Strong breeze |  | Wind Lebel |  | Strong breeze
S.P. INTERVAL | 30 | sec | GUN DEPTH |  | 7.4～8.0 |  | m
CABLE DEPTH | 9.7～9.9 | m
SOURCE
GUN TYPE | GI-GUN (Seismic systems, inc.)
VOLUME | 350×1 | cu.in | ([G]245cu.in, [ I ] 105cu.in)
AIR PRESSURE | 1300 | psi | ( | 8.9655 | Mpa)
GI DELAY TIME | 35 | msec
RECORDING
SAMPLE FREQENCY |  | 1000 | Hz
RECORD LENGTH |  | 12000 | msec
WATER DELAY |  | 0 | msec
Processing (SPW)
①SDC
②Bandpass | Lo cut (Hz) | Lo pass (Hz) |  | Hi pass (Hz) |  | Hi cut (Hz)
| 20 | 30 |  | 200 |  | 250
③AGC | Top window length (msec) |  |  | Bottom window length
| 200 |  |  | 1000
STREAMER
ACTIVE STREAMER |  | 65 | m | (Model:S.I.G.16.48.65)
HYDROPHONE TYPE |  | SIG 16
SENSITIVITY |  | -90db, re1V/μ bar, ±1db
No. of HYDROPHONE GROUP |  | 48
FRONT STRETCH SECTION |  | 135 | m
FILE NAME | Line9-4_30
REMARKS
compresser No.1 stop
LAYOUT OF STREAMER CABLE
R/V YOKOSUKA
GI-Gun
Active Section
30m
135m
65m
Operator name S.Hosoya & K.Suzuki

## Line 10-1
MARINE SURVEY GENERAL INFORMATION
GENERAL |  |  |  |  | Voyage No. : |  | YK02-04
CLIENT | JAMSTEC / others:
AREA | Hana ridge |  | LINE No. |  | Line 10-1
FIRST SP No. | 1 |  | LAST SP No. |  | 328
DATE/TIME | 2002-08-03 07:00 |  | DATE/TIME |  | 2002-08-03 08:53
WEATHER | Blue Sky |  | WEATHER |  | Blue Sky
SEA CONDITION | Moderate |  | SEA CONDITION |  | Moderate
Latitude | 21°13.7546 | N / S | Latitude |  | 21°14.4951 |  | N / S
Longitude | 155°50.8207 | E / W | Longitude |  | 155°40.0660 |  | E / W
SEA DEPTH | 4746 | m | SEA DEPTH |  | 5244 |  | m
SOG | 5.3 | knt | SOG |  | 5.6 |  | knt
Wind Lebel | Fresh Breeze |  | Wind Lebel |  | Fresh Breeze
S.P. INTERVAL | 20 | sec | GUN DEPTH |  | 2.4 |  | m
CABLE DEPTH | 10.1～11.2 | m
SOURCE
GUN TYPE | GI-GUN (Seismic systems, inc.)
VOLUME | 350×1 | cu.in | ([G]245cu.in, [ I ] 105cu.in)
AIR PRESSURE | 1600 | psi | ( | 11.0345 | Mpa)
GI DELAY TIME | 55 | msec
RECORDING
SAMPLE FREQENCY |  | 1000 | Hz
RECORD LENGTH |  | 12000 | msec
WATER DELAY |  | 0 | msec
Processing (SPW)
①SDC
②Bandpass | Lo cut (Hz) | Lo pass (Hz) |  | Hi pass (Hz) |  | Hi cut (Hz)
| 20 | 30 |  | 200 |  | 250
③AGC | Top window length (msec) |  |  | Bottom window length
| 200 |  |  | 2000
STREAMER
ACTIVE STREAMER |  | 65 | m | (Model:S.I.G.16.48.65)
HYDROPHONE TYPE |  | SIG 16
SENSITIVITY |  | -90db, re1V/μ bar, ±1db
No. of HYDROPHONE GROUP |  | 48
FRONT STRETCH SECTION |  | 135 | m
FILE NAME | Line10-1
REMARKS
LAYOUT OF STREAMER CABLE
R/V YOKOSUKA
GI-Gun
Active Section
30m
135m
65m
Operator name S.Hosoya & K.Suzuki

## Line 10-2
MARINE SURVEY GENERAL INFORMATION
GENERAL |  |  |  |  | Voyage No. : |  | YK02-04
CLIENT | JAMSTEC / others:
AREA | Hana ridge |  | LINE No. |  | Line 10-2
FIRST SP No. | 1 |  | LAST SP No. |  | 377
DATE/TIME | 2002-08-03 08:53 |  | DATE/TIME |  | 2002-08-03 11:00
WEATHER | Blue Sky |  | WEATHER |  | Blue Sky
SEA CONDITION | Moderate |  | SEA CONDITION |  | Moderate
Latitude | 21°14.4490 | N / S | Latitude |  | 21°09.9449 |  | N / S
Longitude | 155°39.7334 | E / W | Longitude |  | 155°24.0205 |  | E / W
SEA DEPTH | 5241 | m | SEA DEPTH |  | 5669 |  | m
SOG | 5.4 | knt | SOG |  | 3.9 |  | knt
Wind Lebel | Fresh Breeze |  | Wind Lebel |  | Fresh Breeze
S.P. INTERVAL | 20 | sec | GUN DEPTH |  | 2.3～2.7 |  | m
CABLE DEPTH | 9.7～11.8 | m
SOURCE
GUN TYPE | GI-GUN (Seismic systems, inc.)
VOLUME | 350×1 | cu.in | ([G]245cu.in, [ I ] 105cu.in)
AIR PRESSURE | 1600 | psi | ( | 11.0345 | Mpa)
GI DELAY TIME | 55 | msec
RECORDING
SAMPLE FREQENCY |  | 1000 | Hz
RECORD LENGTH |  | 12000 | msec
WATER DELAY |  | 0 | msec
Processing (SPW)
①SDC
②Bandpass | Lo cut (Hz) | Lo pass (Hz) |  | Hi pass (Hz) |  | Hi cut (Hz)
| 20 | 30 |  | 200 |  | 250
③AGC | Top window length (msec) |  |  | Bottom window length
| 200 |  |  | 2000
STREAMER
ACTIVE STREAMER |  | 65 | m | (Model:S.I.G.16.48.65)
HYDROPHONE TYPE |  | SIG 16
SENSITIVITY |  | -90db, re1V/μ bar, ±1db
No. of HYDROPHONE GROUP |  | 48
FRONT STRETCH SECTION |  | 135 | m
FILE NAME | Line10-2
REMARKS
LAYOUT OF STREAMER CABLE
R/V YOKOSUKA
GI-Gun
Active Section
30m
135m
65m
Operator name S.Hosoya & K.Suzuki

## Line 10-3
MARINE SURVEY GENERAL INFORMATION
GENERAL |  |  |  |  | Voyage No. : |  | YK02-04
CLIENT | JAMSTEC / others:
AREA | Hana ridge |  | LINE No. |  | Line 10-3
FIRST SP No. | 1 |  | LAST SP No. |  | 497
DATE/TIME | 2002-08-03 12:15 |  | DATE/TIME |  | 15:00:00 08/03/2002
WEATHER | Blue Sky |  | WEATHER |  | Blue Sky
SEA CONDITION | Moderate |  | SEA CONDITION |  | Moderate
Latitude | 21°06.9161 | N / S | Latitude |  | 20°54.9640 |  | N / S
Longitude | 155°20.0778 | E / W | Longitude |  | 155°30.4092 |  | E / W
SEA DEPTH | 5706 | m | SEA DEPTH |  | 4749 |  | m
SOG | 5.9 | knt | SOG |  | 5.4 |  | knt
Wind Lebel | Fresh Breeze |  | Wind Lebel |  | Fresh Breeze
S.P. INTERVAL | 20 | sec | GUN DEPTH |  | 3.0～3.6 |  | m
CABLE DEPTH | 8.5～9.3 | m
SOURCE
GUN TYPE | GI-GUN (Seismic systems, inc.)
VOLUME | 350×1 | cu.in | ([G]245cu.in, [ I ] 105cu.in)
AIR PRESSURE | 1600 | psi | ( | 11.0345 | Mpa)
GI DELAY TIME | 55 | msec
RECORDING
SAMPLE FREQENCY |  | 1000 | Hz
RECORD LENGTH |  | 12000 | msec
WATER DELAY |  | 0 | msec
Processing (SPW)
①SDC
②Bandpass | Lo cut (Hz) | Lo pass (Hz) |  | Hi pass (Hz) |  | Hi cut (Hz)
| 20 | 30 |  | 200 |  | 250
③AGC | Top window length (msec) |  |  | Bottom window length
| 200 |  |  | 1000
STREAMER
ACTIVE STREAMER |  | 65 | m | (Model:S.I.G.16.48.65)
HYDROPHONE TYPE |  | SIG 16
SENSITIVITY |  | -90db, re1V/μ bar, ±1db
No. of HYDROPHONE GROUP |  | 48
FRONT STRETCH SECTION |  | 135 | m
FILE NAME | Line10-3
REMARKS
LAYOUT OF STREAMER CABLE
R/V YOKOSUKA
GI-Gun
Active Section
30m
135m
65m
Operator name S.Hosoya & K.Suzuki

## Line 11-1
MARINE SURVEY GENERAL INFORMATION
GENERAL |  |  |  |  | Voyage No. : |  | YK02-05
CLIENT | JAMSTEC / others:
AREA | SW Oahu |  | LINE No. |  | Line 11-1
FIRST SP No. | 1 |  | LAST SP No. |  | 497
DATE/TIME | 12:33:00(LTC) 08/11/2002 |  | DATE/TIME |  | 14:10:00 08/11/2002
WEATHER | Fine but Cloudy |  | WEATHER |  | Fine but Cloudy
SEA CONDITION | Sea Moderate |  | SEA CONDITION |  | Sea Moderate
Latitude | 20°56.20560 | N / S | Latitude |  | 20°49.74870 |  | N / S
Longitude | 158°23.55680 | E / W | Longitude |  | 158°30.75120 |  | E / W
SEA DEPTH | 3536 | m | SEA DEPTH |  | 4341 |  | m
SOG | 5.7 | knt | SOG |  | 5.9 |  | knt
Wind Lebel | Gentle breeze |  | Wind Lebel |  | Gentle breeze
S.P. INTERVAL | 20 | sec | GUN DEPTH |  | 6~7 |  | m
CABLE DEPTH | 11~11.5 | m
SOURCE
GUN TYPE | GI-GUN (Seismic systems, inc.)
VOLUME | 350×1 | cu.in | ([G]245cu.in, [ I ] 105cu.in)
AIR PRESSURE | 1700 | psi | ( | 11.7241 | Mpa)
GI DELAY TIME | 55 | msec
RECORDING
SAMPLE FREQENCY |  | 1000 | Hz
RECORD LENGTH |  | 10000 | msec
WATER DELAY |  | 0 | msec
Processing (SPW)
①SDC
②Bandpass | Lo cut (Hz) | Lo pass (Hz) |  | Hi pass (Hz) |  | Hi cut (Hz)
| 20 | 30 |  | 200 |  | 250
③AGC | Top window length (msec) |  |  | Bottom window length
| 500 |  |  | 1000
STREAMER
ACTIVE STREAMER |  | 65 | m | (Model:S.I.G.16.48.65)
HYDROPHONE TYPE |  | SIG 16
SENSITIVITY |  | -90db, re1V/μ bar, ±1db
No. of HYDROPHONE GROUP |  | 48
FRONT STRETCH SECTION |  | 135 | m
FILE NAME | Line11
REMARKS
LAYOUT OF STREAMER CABLE
R/V YOKOSUKA
GI-Gun
Active Section
30m
135m
65m
Operator name M.Oyaizu & M.Imamura

## Line 11-2
MARINE SURVEY GENERAL INFORMATION
GENERAL |  |  |  |  | Voyage No. : |  | YK02-05
CLIENT | JAMSTEC / others:
AREA | SW Oahu |  | LINE No. |  | Line 11-2
FIRST SP No. | 1 |  | LAST SP No. |  | 335
DATE/TIME | 14:12:00(LTC) 08/11/2002 |  | DATE/TIME |  | 17:00:00 08/11/2002
WEATHER | Fine but Cloudy |  | WEATHER |  | Fine but Cloudy
SEA CONDITION | Sea Moderate |  | SEA CONDITION
Latitude | 20°49.61280 | N / S | Latitude |  | 20°38.39160 |  | N / S
Longitude | 158°30.89500 | E / W | Longitude |  | 158°43.49230 |  | E / W
SEA DEPTH | 4334 | m | SEA DEPTH |  | 3934 |  | m
SOG | 5.8 | knt | SOG |  | 5.8 |  | knt
Wind Lebel | Gentle breeze |  | Wind Lebel |  | Moderate breeze
S.P. INTERVAL | 30 | sec | GUN DEPTH |  | 6 |  | m
CABLE DEPTH | 11.5 | m
SOURCE
GUN TYPE | GI-GUN (Seismic systems, inc.)
VOLUME | 350×1 | cu.in | ([G]245cu.in, [ I ] 105cu.in)
AIR PRESSURE | 1700 | psi | ( | 11.7241 | Mpa)
GI DELAY TIME | 55 | msec
RECORDING
SAMPLE FREQENCY |  | 1000 | Hz
RECORD LENGTH |  | 12000 | msec
WATER DELAY |  | 0 | msec
Processing (SPW)
①SDC
②Bandpass | Lo cut (Hz) | Lo pass (Hz) |  | Hi pass (Hz) |  | Hi cut (Hz)
| 20 | 30 |  | 200 |  | 250
③AGC | Top window length (msec) |  |  | Bottom window length
| 500 |  |  | 1000
STREAMER
ACTIVE STREAMER |  | 65 | m | (Model:S.I.G.16.48.65)
HYDROPHONE TYPE |  | SIG 16
SENSITIVITY |  | -90db, re1V/μ bar, ±1db
No. of HYDROPHONE GROUP |  | 48
FRONT STRETCH SECTION |  | 135 | m
FILE NAME | Line11-2
REMARKS
LAYOUT OF STREAMER CABLE
R/V YOKOSUKA
GI-Gun
Active Section
30m
135m
65m
Operator name M.Oyaizu & M.Imamura

## Line 12-1
MARINE SURVEY GENERAL INFORMATION
GENERAL |  |  |  |  | Voyage No. : |  | YK02-05
CLIENT | JAMSTEC / others:
AREA | Nuuanu |  | LINE No. |  | Line 12-1
FIRST SP No. | 1 |  | LAST SP No. |  | 648
DATE/TIME | 10:19:37(LTC) 8/20/2002 |  | DATE/TIME |  | 13:55:40(LTC) 8/20/2002
WEATHER | Fine but Cloudy |  | WEATHER |  | Cloudy
SEA CONDITION | Sea Moderate |  | SEA CONDITION |  | Sea rough
Latitude | 21°40.04020 | N / S | Latitude |  | 21°44.98740 |  | N / S
Longitude | 157°14.79210 | E / W | Longitude |  | 156°56.13800 |  | E / W
SEA DEPTH | 3377 | m | SEA DEPTH |  | 4879 |  | m
SOG | 4.1 | knt | SOG |  | 5 |  | knt
Wind Lebel | Strong breeze |  | Wind Lebel |  | Strong breeze
S.P. INTERVAL | 20 | sec | GUN DEPTH |  | 4.6~5.2 |  | m
CABLE DEPTH | 8.9~9.7 | m
SOURCE
GUN TYPE | GI-GUN (Seismic systems, inc.)
VOLUME | 350×1 | cu.in | ([G]245cu.in, [ I ] 105cu.in)
AIR PRESSURE | 1700 | psi | ( | 11.7241 | Mpa)
GI DELAY TIME | 55 | msec
RECORDING
SAMPLE FREQENCY |  | 1000 | Hz
RECORD LENGTH |  | 12000 | msec
WATER DELAY |  | 0 | msec
Processing (SPW)
①SDC
②Bandpass | Lo cut (Hz) | Lo pass (Hz) |  | Hi pass (Hz) |  | Hi cut (Hz)
| 20 | 30 |  | 200 |  | 250
③AGC | Top window length (msec) |  |  | Bottom window length
| 200 |  |  | 1000
STREAMER
ACTIVE STREAMER |  | 65 | m | (Model:S.I.G.16.48.65)
HYDROPHONE TYPE |  | SIG 16
SENSITIVITY |  | -90db, re1V/μ bar, ±1db
No. of HYDROPHONE GROUP |  | 48
FRONT STRETCH SECTION |  | 135 | m
FILE NAME | Line12
REMARKS
LAYOUT OF STREAMER CABLE
R/V YOKOSUKA
GI-Gun
Active Section
30m
135m
65m
Operator name M.Oyaizu & M.Imamura

## Line 12-2
MARINE SURVEY GENERAL INFORMATION
GENERAL |  |  |  |  | Voyage No. : |  | YK02-05
CLIENT | JAMSTEC / others:
AREA | Wailau |  | LINE No. |  | Line 12-2
FIRST SP No. | 1 |  | LAST SP No. |  | 309
DATE/TIME | 13:57:20(LTC) 8/20/2002 |  | DATE/TIME |  | 15:40:34(LTC) 8/20/2002
WEATHER | Cloudy |  | WEATHER |  | Fine but Cloudy
SEA CONDITION | Sea rough |  | SEA CONDITION |  | Sea rough
Latitude | 21°45.13020 | N / S | Latitude |  | 21°55.63130 |  | N / S
Longitude | 156°56.03410 | E / W | Longitude |  | 156°57.62410 |  | E / W
SEA DEPTH | 4881 | m | SEA DEPTH |  | 4813 |  | m
SOG | 5.5 | knt | SOG |  | 6.3 |  | knt
Wind Lebel | Strong breeze |  | Wind Lebel |  | Strong breeze
S.P. INTERVAL | 20 | sec | GUN DEPTH |  | 6 |  | m
CABLE DEPTH | 11~12.7 | m
SOURCE
GUN TYPE | GI-GUN (Seismic systems, inc.)
VOLUME | 350×1 | cu.in | ([G]245cu.in, [ I ] 105cu.in)
AIR PRESSURE | 1700 | psi | ( | 11.7241 | Mpa)
GI DELAY TIME | 55 | msec
RECORDING
SAMPLE FREQENCY |  | 1000 | Hz
RECORD LENGTH |  | 12000 | msec
WATER DELAY |  | 0 | msec
Processing (SPW)
①SDC
②Bandpass | Lo cut (Hz) | Lo pass (Hz) |  | Hi pass (Hz) |  | Hi cut (Hz)
| 20 | 30 |  | 200 |  | 250
③AGC | Top window length (msec) |  |  | Bottom window length
| 500 |  |  | 1000
STREAMER
ACTIVE STREAMER |  | 65 | m | (Model:S.I.G.16.48.65)
HYDROPHONE TYPE |  | SIG 16
SENSITIVITY |  | -90db, re1V/μ bar, ±1db
No. of HYDROPHONE GROUP |  | 48
FRONT STRETCH SECTION |  | 135 | m
FILE NAME | Line12-2
REMARKS
LAYOUT OF STREAMER CABLE
R/V YOKOSUKA
GI-Gun
Active Section
30m
135m
65m
Operator name M.Oyaizu & M.Imamura

## Line 12-3
MARINE SURVEY GENERAL INFORMATION
GENERAL |  |  |  |  | Voyage No. : |  | YK02-05
CLIENT | JAMSTEC / others:
AREA | Nuuanu |  | LINE No. |  | Line 12-3
FIRST SP No. | 1 |  | LAST SP No. |  | 236
DATE/TIME | 15:42:03(LTC) 8/20/2002 |  | DATE/TIME |  | 17:00:00(LTC) 8/20/2002
WEATHER | Fine but Cloudy |  | WEATHER |  | Fine but cloudy
SEA CONDITION | Sea rough |  | SEA CONDITION |  | Sea rough
Latitude | 21°55.77900 | N / S | Latitude |  | 22°00.89630 |  | N / S
Longitude | 156°57.68670 | E / W | Longitude |  | 157°04.49550 |  | E / W
SEA DEPTH | 4807 | m | SEA DEPTH |  | 2935 |  | m
SOG | 6.5 | knt | SOG |  | 6.1 |  | knt
Wind Lebel | Strong breeze |  | Wind Lebel |  | Strong breeze
S.P. INTERVAL | 20 | sec | GUN DEPTH |  | 6.7 |  | m
CABLE DEPTH | 10.5 | m
SOURCE
GUN TYPE | GI-GUN (Seismic systems, inc.)
VOLUME | 350×1 | cu.in | ([G]245cu.in, [ I ] 105cu.in)
AIR PRESSURE | 1700 | psi | ( | 11.7241 | Mpa)
GI DELAY TIME | 55 | msec
RECORDING
SAMPLE FREQENCY |  | 1000 | Hz
RECORD LENGTH |  | 12000 | msec
WATER DELAY |  | 0 | msec
Processing (SPW)
①SDC
②Bandpass | Lo cut (Hz) | Lo pass (Hz) |  | Hi pass (Hz) |  | Hi cut (Hz)
| 20 | 30 |  | 200 |  | 250
③AGC | Top window length (msec) |  |  | Bottom window length
| 500 |  |  | 1000
STREAMER
ACTIVE STREAMER |  | 65 | m | (Model:S.I.G.16.48.65)
HYDROPHONE TYPE |  | SIG 16
SENSITIVITY |  | -90db, re1V/μ bar, ±1db
No. of HYDROPHONE GROUP |  | 48
FRONT STRETCH SECTION |  | 135 | m
FILE NAME | Line12-3
REMARKS
LAYOUT OF STREAMER CABLE
R/V KAIYO
GI-Gun
Active Section
30m
135m
65m
Operator name M.Oyaizu & M.Imamura