## DATATABLE
P-86_07 grain size table Run 2 | [6 empty] | Data Referenced from: Suter, J.R., Pendland, S., and Ramsey, K.E., 1991, Nearshore Sand Resources of the Mississippi River Delta Plain: Marsh Island to Sandy Point, Coastal Geology Technical Report No. 8, Louisiana Geological Survey, Baton Rouge, LA., Appendix B pg.119.
Sample I.D. | Depth mdpt (ft) | phi units | %Sand | Chart table
07-000-002 | 0.083333 |  |  | Sample | Depth (ft) | %Sand
|  |  |  | 07-000-002 | 0.083333
07-000-050 | 0.5 | 2.11 | 75.8941 | 07-000-050 | 0.5 | 75.8941
|  |  |  | 07-010-005 | 1.05 | 98.9547
07-010-005 | 1.05 | 2.58 | 98.9547 | 07-010-075 | 1.75 | 97.5574
|  |  |  | 07-020-000 | 2
07-010-075 | 1.75 | 1.99 | 97.5574 | 07-020-085 | 2.85 | 79.9147
|  |  |  | 07-030-000 | 3
07-020-000 | 2 |  |  | 07-030-070 | 3.7 | 88.4628
|  |  |  | 07-030-080 | 3.8 | 94.1131
07-020-085 | 2.85 | 3.3 | 79.9147 | 07-040-000 | 4
|  |  |  | 07-040-010 | 4.1 | 80
07-030-000 | 3 |  |  | 07-040-030 | 4.3 | 89.3975
07-030-070 | 3.7 | 3.47 | 88.4628
07-030-080 | 3.8 | 3.15 | 94.1131
07-040-000 | 4
07-040-010 | 4.1 |  | 80
07-040-030 | 4.3 | 2.76 | 89.3975