## BOD
Date | constituent | Marshall | Hutchinson | Hinckley | ADM | lynd | Russel
02/14/2007 | BOD, Carbonaceous 05 Day (20 Deg C) | 2.85 | 3 | 2 | 3.2
03/19/2007 | BOD, Carbonaceous 05 Day (20 Deg C) | 3.24 | 3 | 3 | 3.7
04/16/2007 | BOD, Carbonaceous 05 Day (20 Deg C) | 3.41 | 4 | 2 | 4
05/15/2007 | BOD, Carbonaceous 05 Day (20 Deg C) | 2.05 | 3 | 2 | 2.9 | 11.25 | 2
06/13/2007 | BOD, Carbonaceous 05 Day (20 Deg C) | 2.71 | 3 | 1 | 2.9 | 8.75 | 4.5
07/16/2007 | BOD, Carbonaceous 05 Day (20 Deg C) | 2.98 | 4 | 2 | 3.3
08/13/2007 | BOD, Carbonaceous 05 Day (20 Deg C) | 3.48 | 3 | 3 | 2.7
09/17/2007 | BOD, Carbonaceous 05 Day (20 Deg C) | 2.41 | 3 | 2 | 2.6
10/12/2007 | BOD, Carbonaceous 05 Day (20 Deg C) | 2.39 | 4 | 3 | 2.5

## table for report
Parameter Name | limit_type | Marshall Main Facility discharge |  |  |  |  | Hutchinson Main Facility discharge |  |  |  |  | Hinckley Main Facility discharge | [5 empty] | ADM Main Facility discharge | [5 empty] | Lynd Main Facility Discharge- upstream of Hutchinson, MN | [5 empty] | Russel Main Facility Discharge ( upstream of Marshall Mn
|  | Minimum |  | Median | Max | Number | Minimum |  | Median | Max | Number | Minimum |  | Median | Max | Number |  | Minimum | Average | Median | Max | standard deviation | Number | Minimum | Average | Median | Max | standard deviation | Number | Minimum | Average | Median | Max | standard deviation | Number
Nitrogen, Ammonia, Total (as N) (mg/L) | Calculated monthly average | 0.1 | 0.1-0.12(0.1) | 0.1 | 0.12 | 9 | 0.12 | 0.12-0.84(0.2) | 0.2 | 0.84 | 9 | 0.1 | 0.1-8(0.4) | 0.4 | 8 | 9 |  | 0.4 | 1.1711 | 1.32 | 2.4 | 0.6984 | 9 | -- | -- | -- | -- | -- | -- | -- | -- | -- | -- | -- | --
Total Phosphorus a(s P) (mg/L) | Calculated monthly average | 6.78 | 6.78-8.8(7.42) | 7.42 | 8.8 | 9 | 3.9 | 3.9-7.4(4.9) | 4.9 | 7.4 | 9 | 0.31 | 0.31-0.8(0.6) | 0.6 | 0.8 | 9 |  | 5 | 7.1667 | 7.5 | 9.2 | 1.533 | 9 | 1.2 | 2.2833 | 2.6 | 3.05 | 0.9648 | 3 | 0.025 | 0.48875 | 0.545 | 0.84 | 0.38954 | 4
Carbonaceous Biological Oxygen Demand (5 Day at 20 Degreees Celcius) (percent removal) | Calculated monthly average | 98.56 | 98.56-99.33(99.04) | 99.04 | 99.33 | 9 | 96 | 96-98(97) | 97 | 98 | 9 | 97 | 97-99(98) | 98 | 99 | 9 |  | -- | -- | -- | -- | -- | -- | -- | -- | -- | -- | -- | -- | -- | -- | -- | -- | -- | --
Carbonaceous Biological Oxygen Demand (5 Day at 20 Degrees Celcius) (mg/L) | Calculated monthly average | 2.05 | 2.05-3.48(2.85) | 2.85 | 3.48 | 9 | 3 | 3-4(3) | 3 | 4 | 9 | 1 | 1-3(2) | 2 | 3 | 9 |  | 2.5 | 3.0889 | 2.9 | 4 | 0.50854 | 9 | 8.7 | 9.5667 | 8.75 | 11.25 | 1.458 | 3 | 2 | 2.75 | 2.25 | 4.5 | 1.1902 | 4
Total Suspended Solids (mg/L) | Calculated monthly average | 2.92 | 2.92-4.78(3.83) | 3.83 | 4.78 | 9 | 5 | 5-7(6) | 6 | 7 | 9 | 4 | 4-8(6) | 6 | 8 | 9 |  | 7.7 | 11.4 | 10 | 17 | 2.9942 | 9 | 25 | 31.5 | 28 | 41.5 | 8.7892 | 3 | 12.5 | 16.25 | 13.75 | 25 | 5.8949 | 4
Total Suspended Solids (percent removal) | Calculated monthly average | 98.77 | 98.77-99.34(99.11) | 99.11 | 99.34 | 9 | 95 | 95-97(96) | 96 | 97 | 9 | 91 | 91-96(94) | 94 | 96 | 9 |  | -- | -- | -- | -- | -- | -- | -- | -- | -- | -- | -- | -- | -- | -- | -- | -- | -- | --
pH | Calculated monthly average | 7.8 | 7.8-8.2(7.9) | 7.9 | 8.2 | 9 | 7.9 | 7.9-8.1(8) | 8 | 8.1 | 9 | 7.3 | 7.3-8(7.6) | 7.6 | 8 | 9 |  | 8.3 | 8.3778 | 8.4 | 8.6 | 0.097183 | 9 | 7.8 | 8.1 | 7.8 | 8.7 | 0.51962 | 3 | 8 | 8.35 | 8.3 | 8.8 | 0.34157 | 4
pH | Calculated monthly minimum | 7.3 | 7.3-7.5(7.4) | 7.4 | 7.5 | 9 | 7.5 | 7.5-7.6(7.6) | 7.6 | 7.6 | 9 | 6.8 | 6.8-7.5(7.3) | 7.3 | 7.5 | 9 |  | 6.8 | 7.5778 | 7.7 | 8 | 0.42361 | 9 | 7.8 | 8.0667 | 7.8 | 8.6 | 0.46188 | 3 | 8 | 8.3 | 8.3 | 8.6 | 0.2582 | 4
Dissolved Oxygen (mg/L) | Calculated monthly minimum | 8.9 | 8.9-10.7(9.4) | 9.4 | 10.7 | 9 | 7.9 | 7.9-10(8.86) | 8.86 | 10 | 9 | 7 | 7-10(8) | 8 | 10 | 9 |  | 2.6 | 6.2 | 6.6 | 7 | 1.3901 | 9 | 7.6 | 7.9333 | 8 | 8.2 | 0.30551 | 3 | 5.8 | 7.45 | 7 | 10 | 1.9689 | 4
Fecal Coliform, MPN or Membrane Filter 44.5C | Calculated monthly geometric mean | 4.43 | 4.43-103.24(21.61) | 21.61 | 103.24 | 6 | 16 | 16-38(31) | 31 | 38 | 6 | 9 | 9-38(18.5) | 18.5 | 38 | 6 |  | -- | -- | -- | -- | -- | -- | 1.41 | 2.12 | 2.12 | 2.83 | 1.0041 | 2 | 10 | 10 | 10 | 10 | 0 | 2
Parameter Name | limit_type | Marshall Main Facility discharge |  | Hutchinson Main facility Discharge |  | Hinckley Main Facility discharge |  | ADM Main Facility discharge |  |  | Lynd Main Facility Discharge- upstream of Hutchinson, MN | [5 empty] | Russel Main Facility Discharge ( upstream of Marshall Mn
|  | Minimum-Maximum (median) | Number | Minimum-Maximum (median) | Number | Minimum-Maximum (median) | Number | Minimum-Maximum (median) | Number |  | Minimum | Average | Median | Max | standard deviation | Number | Minimum | Average | Median | Max | standard deviation | Number
Nitrogen, Ammonia, Total (as N) (mg/L) | Calculated monthly average | 0.1-0.12(0.1) | 9 | 0.12-0.84(0.2) | 9 | 0.1-8(0.4) | 9 | 0.4-2.4(1.32) | 9 |  | -- | -- | -- | -- | -- | -- | -- | -- | -- | -- | -- | --
Total Phosphorus a(s P) (mg/L) | Calculated monthly average | 6.78-8.8(7.42) | 9 | 3.9-7.4(4.9) | 9 | 0.31-0.8(0.6) | 9 | 5-9.2(7.5) | 9 |  | 1.2 | 2.2833 | 2.6 | 3.05 | 0.9648 | 3 | 0.025 | 0.48875 | 0.545 | 0.84 | 0.38954 | 4
Carbonaceous Biological Oxygen Demand (5 Day at 20 Degreees Celcius) (percent removal) | Calculated monthly average | 98.56-99.33(99.04) | 9 | 96-98(97) | 9 | 97-99(98) | 9 | -----(--) | -- |  | -- | -- | -- | -- | -- | -- | -- | -- | -- | -- | -- | --
Carbonaceous Biological Oxygen Demand (5 Day at 20 Degrees Celcius) (mg/L) | Calculated monthly average | 2.05-3.48(2.85) | 9 | 3-4(3) | 9 | 1-3(2) | 9 | 2.5-4(2.9) | 9 |  | 8.7 | 9.5667 | 8.75 | 11.25 | 1.458 | 3 | 2 | 2.75 | 2.25 | 4.5 | 1.1902 | 4
Total Suspended Solids (mg/L) | Calculated monthly average | 2.92-4.78(3.83) | 9 | 5-7(6) | 9 | 4-8(6) | 9 | 7.7-17(10) | 9 |  | 25 | 31.5 | 28 | 41.5 | 8.7892 | 3 | 12.5 | 16.25 | 13.75 | 25 | 5.8949 | 4
Total Suspended Solids (percent removal) | Calculated monthly average | 98.77-99.34(99.11) | 9 | 95-97(96) | 9 | 91-96(94) | 9 | -----(--) | -- |  | -- | -- | -- | -- | -- | -- | -- | -- | -- | -- | -- | --
pH (maximum) | Calculated monthly maximum | 7.8-8.2(7.9) | 9 | 7.9-8.1(8) | 9 | 7.3-8(7.6) | 9 | 8.3-8.6(8.4) | 9 |  | 7.8 | 8.1 | 7.8 | 8.7 | 0.51962 | 3 | 8 | 8.35 | 8.3 | 8.8 | 0.34157 | 4
pH (minimum) | Calculated monthly minimum | 7.3-7.5(7.4) | 9 | 7.5-7.6(7.6) | 9 | 6.8-7.5(7.3) | 9 | 6.8-8(7.7) | 9 |  | 7.8 | 8.0667 | 7.8 | 8.6 | 0.46188 | 3 | 8 | 8.3 | 8.3 | 8.6 | 0.2582 | 4
Dissolved Oxygen (mg/L) | Calculated monthly minimum | 8.9-10.7(9.4) | 9 | 7.9-10(8.86) | 9 | 7-10(8) | 9 | 2.6-7(6.6) | 9 |  | 7.6 | 7.9333 | 8 | 8.2 | 0.30551 | 3 | 5.8 | 7.45 | 7 | 10 | 1.9689 | 4
Fecal Coliform, MPN or Membrane Filter 44.5C | Calculated monthly geometric mean | 4.43-103.24(21.61) | 6 | 16-38(31) | 6 | 9-38(18.5) | 6 | -----(--) | -- |  | 1.41 | 2.12 | 2.12 | 2.83 | 1.0041 | 2 | 10 | 10 | 10 | 10 | 0 | 2

## APPENDIX 9
Appendix 9. Chemical characteristics of effluent monitored at selected wastewater-treatment plants and one major industrial discharge upstream from sampling locations.
[Mgal/d, million gallons per day; WWTP, wastewater-treatment plant; CBOD5, 5-day carbonaceous biological oxygen demand; °C, degrees celsius; mg/L, milligrams per liter; P, phosphorus; N, nitrogen]
Data are from Minnesota Pollution Control Agency (written communication, 2008).
Minnesota NPDES identifier | Facility name | Ownership | Reporting date (month/year) | Permit compliance system parameter number | Permit compliance system parameter name | Reported value | Statistic | Receiving stream | Design flow (Mgal/d)
MN0055832 | Hutchinson WWTP | Municipal | 2007-01-01 | 80091 | CBOD5 (20oC), percent removal | 97 percent | Mimimum calculated monthly average | South Fork Crow River | 4.27
MN0055832 | Hutchinson WWTP | Municipal | 2007-02-01 | 80091 | CBOD5 (20oC), percent removal | 97 percent | Mimimum calculated monthly average | South Fork Crow River | 4.27
MN0055832 | Hutchinson WWTP | Municipal | 2007-03-01 | 80091 | CBOD5 (20oC), percent removal | 96 percent | Mimimum calculated monthly average | South Fork Crow River | 4.27
MN0055832 | Hutchinson WWTP | Municipal | 2007-04-01 | 80091 | CBOD5 (20oC), percent removal | 97 percent | Mimimum calculated monthly average | South Fork Crow River | 4.27
MN0055832 | Hutchinson WWTP | Municipal | 2007-05-01 | 80091 | CBOD5 (20oC), percent removal | 98 percent | Mimimum calculated monthly average | South Fork Crow River | 4.27
MN0055832 | Hutchinson WWTP | Municipal | 2007-06-01 | 80091 | CBOD5 (20oC), percent removal | 97 percent | Mimimum calculated monthly average | South Fork Crow River | 5.43
MN0055832 | Hutchinson WWTP | Municipal | 2007-07-01 | 80091 | CBOD5 (20oC), percent removal | 98 percent | Mimimum calculated monthly average | South Fork Crow River | 5.43
MN0055832 | Hutchinson WWTP | Municipal | 2007-08-01 | 80091 | CBOD5 (20oC), percent removal | 97 percent | Mimimum calculated monthly average | South Fork Crow River | 5.43
MN0055832 | Hutchinson WWTP | Municipal | 2007-09-01 | 80091 | CBOD5 (20oC), percent removal | 97 percent | Mimimum calculated monthly average | South Fork Crow River | 5.43
MN0055832 | Hutchinson WWTP | Municipal | 2007-01-01 | 80082 | CBOD5 (20oC) | 4 mg/L | Maximum calculated weekly average | South Fork Crow River | 4.27
MN0055832 | Hutchinson WWTP | Municipal | 2007-02-01 | 80082 | CBOD5 (20oC) | 4 mg/L | Maximum calculated weekly average | South Fork Crow River | 4.27
MN0055832 | Hutchinson WWTP | Municipal | 2007-03-01 | 80082 | CBOD5 (20oC) | 5 mg/L | Maximum calculated weekly average | South Fork Crow River | 4.27
MN0055832 | Hutchinson WWTP | Municipal | 2007-04-01 | 80082 | CBOD5 (20oC) | 4 mg/L | Maximum calculated weekly average | South Fork Crow River | 4.27
MN0055832 | Hutchinson WWTP | Municipal | 2007-05-01 | 80082 | CBOD5 (20oC) | 4 mg/L | Maximum calculated weekly average | South Fork Crow River | 4.27
MN0055832 | Hutchinson WWTP | Municipal | 2007-06-01 | 80082 | CBOD5 (20oC) | 6 mg/L | Maximum calculated weekly average | South Fork Crow River | 5.43
MN0055832 | Hutchinson WWTP | Municipal | 2007-07-01 | 80082 | CBOD5 (20oC) | 4 mg/L | Maximum calculated weekly average | South Fork Crow River | 5.43
MN0055832 | Hutchinson WWTP | Municipal | 2007-08-01 | 80082 | CBOD5 (20oC) | 6 mg/L | Maximum calculated weekly average | South Fork Crow River | 5.43
MN0055832 | Hutchinson WWTP | Municipal | 2007-09-01 | 80082 | CBOD5 (20oC) | 4 mg/L | Maximum calculated weekly average | South Fork Crow River | 5.43
MN0055832 | Hutchinson WWTP | Municipal | 2007-01-01 | 00610 | Nitrogen, ammonia, total (as N) | 0.84 mg/L | Calculated monthly average | South Fork Crow River | 4.27
MN0055832 | Hutchinson WWTP | Municipal | 2007-02-01 | 00610 | Nitrogen, ammonia, total (as N) | 0.12 mg/L | Calculated monthly average | South Fork Crow River | 4.27
MN0055832 | Hutchinson WWTP | Municipal | 2007-03-01 | 00610 | Nitrogen, ammonia, total (as N) | 0.19 mg/L | Calculated monthly average | South Fork Crow River | 4.27
MN0055832 | Hutchinson WWTP | Municipal | 2007-04-01 | 00610 | Nitrogen, ammonia, total (as N) | 0.16 mg/L | Calculated monthly average | South Fork Crow River | 4.27
MN0055832 | Hutchinson WWTP | Municipal | 2007-05-01 | 00610 | Nitrogen, ammonia, total (as N) | 0.2 mg/L | Calculated monthly average | South Fork Crow River | 4.27
MN0055832 | Hutchinson WWTP | Municipal | 2007-06-01 | 00610 | Nitrogen, ammonia, total (as N) | 0.16 mg/L | Calculated monthly average | South Fork Crow River | 5.43
MN0055832 | Hutchinson WWTP | Municipal | 2007-07-01 | 00610 | Nitrogen, ammonia, total (as N) | 0.2 mg/L | Calculated monthly average | South Fork Crow River | 5.43
MN0055832 | Hutchinson WWTP | Municipal | 2007-08-01 | 00610 | Nitrogen, ammonia, total (as N) | 0.2 mg/L | Calculated monthly average | South Fork Crow River | 5.43
MN0055832 | Hutchinson WWTP | Municipal | 2007-09-01 | 00610 | Nitrogen, ammonia, total (as N) | 0.4 mg/L | Calculated monthly average | South Fork Crow River | 5.43
MN0055832 | Hutchinson WWTP | Municipal | 2007-01-01 | 00300 | Oxygen, dissolved | 9.3 mg/L | Calculated monthly minimum | South Fork Crow River | 4.27
MN0055832 | Hutchinson WWTP | Municipal | 2007-02-01 | 00300 | Oxygen, dissolved | 10 mg/L | Calculated monthly minimum | South Fork Crow River | 4.27
MN0055832 | Hutchinson WWTP | Municipal | 2007-03-01 | 00300 | Oxygen, dissolved | 9.6 mg/L | Calculated monthly minimum | South Fork Crow River | 4.27
MN0055832 | Hutchinson WWTP | Municipal | 2007-04-01 | 00300 | Oxygen, dissolved | 9.5 mg/L | Calculated monthly minimum | South Fork Crow River | 4.27
MN0055832 | Hutchinson WWTP | Municipal | 2007-05-01 | 00300 | Oxygen, dissolved | 8.86 mg/L | Calculated monthly minimum | South Fork Crow River | 4.27
MN0055832 | Hutchinson WWTP | Municipal | 2007-06-01 | 00300 | Oxygen, dissolved | 8.4 mg/L | Calculated monthly minimum | South Fork Crow River | 5.43
MN0055832 | Hutchinson WWTP | Municipal | 2007-07-01 | 00300 | Oxygen, dissolved | 8.1 mg/L | Calculated monthly minimum | South Fork Crow River | 5.43
MN0055832 | Hutchinson WWTP | Municipal | 2007-08-01 | 00300 | Oxygen, dissolved | 7.9 mg/L | Calculated monthly minimum | South Fork Crow River | 5.43
MN0055832 | Hutchinson WWTP | Municipal | 2007-09-01 | 00300 | Oxygen, dissolved | 8.2 mg/L | Calculated monthly minimum | South Fork Crow River | 5.43
MN0055832 | Hutchinson WWTP | Municipal | 2007-01-01 | 00665 | Phosphorus, total (as P) | 6.5 mg/L | Calculated monthly average | South Fork Crow River | 4.27
MN0055832 | Hutchinson WWTP | Municipal | 2007-02-01 | 00665 | Phosphorus, total (as P) | 6.6 mg/L | Calculated monthly average | South Fork Crow River | 4.27
MN0055832 | Hutchinson WWTP | Municipal | 2007-03-01 | 00665 | Phosphorus, total (as P) | 4 mg/L | Calculated monthly average | South Fork Crow River | 4.27
MN0055832 | Hutchinson WWTP | Municipal | 2007-04-01 | 00665 | Phosphorus, total (as P) | 6.7 mg/L | Calculated monthly average | South Fork Crow River | 4.27
MN0055832 | Hutchinson WWTP | Municipal | 2007-05-01 | 00665 | Phosphorus, total (as P) | 7.4 mg/L | Calculated monthly average | South Fork Crow River | 4.27
MN0055832 | Hutchinson WWTP | Municipal | 2007-06-01 | 00665 | Phosphorus, total (as P) | 4.9 mg/L | Calculated monthly average | South Fork Crow River | 5.43
MN0055832 | Hutchinson WWTP | Municipal | 2007-07-01 | 00665 | Phosphorus, total (as P) | 4.5 mg/L | Calculated monthly average | South Fork Crow River | 5.43
MN0055832 | Hutchinson WWTP | Municipal | 2007-08-01 | 00665 | Phosphorus, total (as P) | 3.9 mg/L | Calculated monthly average | South Fork Crow River | 5.43
MN0055832 | Hutchinson WWTP | Municipal | 2007-09-01 | 00665 | Phosphorus, total (as P) | 4.2 mg/L | Calculated monthly average | South Fork Crow River | 5.43
MN0055832 | Hutchinson WWTP | Municipal | 2007-01-01 | 00530 | Solids, total suspended (TSS) | 5 mg/L | Maximum calculated weekly average | South Fork Crow River | 4.27
MN0055832 | Hutchinson WWTP | Municipal | 2007-02-01 | 00530 | Solids, total suspended (TSS) | 8 mg/L | Maximum calculated weekly average | South Fork Crow River | 4.27
MN0055832 | Hutchinson WWTP | Municipal | 2007-03-01 | 00530 | Solids, total suspended (TSS) | 10 mg/L | Maximum calculated weekly average | South Fork Crow River | 4.27
MN0055832 | Hutchinson WWTP | Municipal | 2007-04-01 | 00530 | Solids, total suspended (TSS) | 6 mg/L | Maximum calculated weekly average | South Fork Crow River | 4.27
MN0055832 | Hutchinson WWTP | Municipal | 2007-05-01 | 00530 | Solids, total suspended (TSS) | 12 mg/L | Maximum calculated weekly average | South Fork Crow River | 4.27
MN0055832 | Hutchinson WWTP | Municipal | 2007-06-01 | 00530 | Solids, total suspended (TSS) | 8 mg/L | Maximum calculated weekly average | South Fork Crow River | 5.43
MN0055832 | Hutchinson WWTP | Municipal | 2007-07-01 | 00530 | Solids, total suspended (TSS) | 6 mg/L | Maximum calculated weekly average | South Fork Crow River | 5.43
MN0055832 | Hutchinson WWTP | Municipal | 2007-08-01 | 00530 | Solids, total suspended (TSS) | 7 mg/L | Maximum calculated weekly average | South Fork Crow River | 5.43
MN0055832 | Hutchinson WWTP | Municipal | 2007-09-01 | 00530 | Solids, total suspended (TSS) | 8 mg/L | Maximum calculated weekly average | South Fork Crow River | 5.43
MN0055832 | Hutchinson WWTP | Municipal | 2007-01-01 | 81011 | Solids, total suspended (TSS), percent removal | 97 percent | Mimimum calculated monthly average | South Fork Crow River | 4.27
MN0055832 | Hutchinson WWTP | Municipal | 2007-02-01 | 81011 | Solids, total suspended (TSS), percent removal | 96 percent | Mimimum calculated monthly average | South Fork Crow River | 4.27
MN0055832 | Hutchinson WWTP | Municipal | 2007-03-01 | 81011 | Solids, total suspended (TSS), percent removal | 95 percent | Mimimum calculated monthly average | South Fork Crow River | 4.27
MN0055832 | Hutchinson WWTP | Municipal | 2007-04-01 | 81011 | Solids, total suspended (TSS), percent removal | 96 percent | Mimimum calculated monthly average | South Fork Crow River | 4.27
MN0055832 | Hutchinson WWTP | Municipal | 2007-05-01 | 81011 | Solids, total suspended (TSS), percent removal | 96 percent | Mimimum calculated monthly average | South Fork Crow River | 4.27
MN0055832 | Hutchinson WWTP | Municipal | 2007-06-01 | 81011 | Solids, total suspended (TSS), percent removal | 96 percent | Mimimum calculated monthly average | South Fork Crow River | 5.43
MN0055832 | Hutchinson WWTP | Municipal | 2007-07-01 | 81011 | Solids, total suspended (TSS), percent removal | 97 percent | Mimimum calculated monthly average | South Fork Crow River | 5.43
MN0055832 | Hutchinson WWTP | Municipal | 2007-08-01 | 81011 | Solids, total suspended (TSS), percent removal | 97 percent | Mimimum calculated monthly average | South Fork Crow River | 5.43
MN0055832 | Hutchinson WWTP | Municipal | 2007-09-01 | 81011 | Solids, total suspended (TSS), percent removal | 97 percent | Mimimum calculated monthly average | South Fork Crow River | 5.43
MN0022179 | Marshall WWTP | Municipal | 2007-01-01 | 80091 | CBOD5 (20oC), percent removal | 99.32 percent | Mimimum calculated monthly average | Redwood River | 4.5
MN0022179 | Marshall WWTP | Municipal | 2007-02-01 | 80091 | CBOD5 (20oC), percent removal | 99.08 percent | Mimimum calculated monthly average | Redwood River | 4.5
MN0022179 | Marshall WWTP | Municipal | 2007-03-01 | 80091 | CBOD5 (20oC), percent removal | 98.65 percent | Mimimum calculated monthly average | Redwood River | 4.5
MN0022179 | Marshall WWTP | Municipal | 2007-04-01 | 80091 | CBOD5 (20oC), percent removal | 99.01 percent | Mimimum calculated monthly average | Redwood River | 4.5
MN0022179 | Marshall WWTP | Municipal | 2007-05-01 | 80091 | CBOD5 (20oC), percent removal | 99.04 percent | Mimimum calculated monthly average | Redwood River | 4.5
MN0022179 | Marshall WWTP | Municipal | 2007-06-01 | 80091 | CBOD5 (20oC), percent removal | 98.92 percent | Mimimum calculated monthly average | Redwood River | 4.5
MN0022179 | Marshall WWTP | Municipal | 2007-07-01 | 80091 | CBOD5 (20oC), percent removal | 98.56 percent | Mimimum calculated monthly average | Redwood River | 4.5
MN0022179 | Marshall WWTP | Municipal | 2007-08-01 | 80091 | CBOD5 (20oC), percent removal | 99.33 percent | Mimimum calculated monthly average | Redwood River | 4.5
MN0022179 | Marshall WWTP | Municipal | 2007-09-01 | 80091 | CBOD5 (20oC), percent removal | 99.22 percent | Mimimum calculated monthly average | Redwood River | 4.5
MN0022179 | Marshall WWTP | Municipal | 2007-01-01 | 80082 | CBOD5 (20oC) | 3.63 mg/L | Maximum calculated weekly average | Redwood River | 4.5
MN0022179 | Marshall WWTP | Municipal | 2007-02-01 | 80082 | CBOD5 (20oC) | 4.18 mg/L | Maximum calculated weekly average | Redwood River | 4.5
MN0022179 | Marshall WWTP | Municipal | 2007-03-01 | 80082 | CBOD5 (20oC) | 4.53 mg/L | Maximum calculated weekly average | Redwood River | 4.5
MN0022179 | Marshall WWTP | Municipal | 2007-04-01 | 80082 | CBOD5 (20oC) | 2.1 mg/L | Maximum calculated weekly average | Redwood River | 4.5
MN0022179 | Marshall WWTP | Municipal | 2007-05-01 | 80082 | CBOD5 (20oC) | 3.5 mg/L | Maximum calculated weekly average | Redwood River | 4.5
MN0022179 | Marshall WWTP | Municipal | 2007-06-01 | 80082 | CBOD5 (20oC) | 3.57 mg/L | Maximum calculated weekly average | Redwood River | 4.5
MN0022179 | Marshall WWTP | Municipal | 2007-07-01 | 80082 | CBOD5 (20oC) | 4.5 mg/L | Maximum calculated weekly average | Redwood River | 4.5
MN0022179 | Marshall WWTP | Municipal | 2007-08-01 | 80082 | CBOD5 (20oC) | 2.83 mg/L | Maximum calculated weekly average | Redwood River | 4.5
MN0022179 | Marshall WWTP | Municipal | 2007-09-01 | 80082 | CBOD5 (20oC) | 3.33mg/L | Maximum calculated weekly average | Redwood River | 4.5
MN0022179 | Marshall WWTP | Municipal | 2007-01-01 | 00610 | Nitrogen, ammonia, total (as N) | 0.1 mg/L | Calculated monthly average | Redwood River | 4.5
MN0022179 | Marshall WWTP | Municipal | 2007-02-01 | 00610 | Nitrogen, ammonia, total (as N) | 0.1 mg/L | Calculated monthly average | Redwood River | 4.5
MN0022179 | Marshall WWTP | Municipal | 2007-03-01 | 00610 | Nitrogen, ammonia, total (as N) | 0.11 mg/L | Calculated monthly average | Redwood River | 4.5
MN0022179 | Marshall WWTP | Municipal | 2007-04-01 | 00610 | Nitrogen, ammonia, total (as N) | 0.1 mg/L | Calculated monthly average | Redwood River | 4.5
MN0022179 | Marshall WWTP | Municipal | 2007-05-01 | 00610 | Nitrogen, ammonia, total (as N) | 0.1 mg/L | Calculated monthly average | Redwood River | 4.5
MN0022179 | Marshall WWTP | Municipal | 2007-06-01 | 00610 | Nitrogen, ammonia, total (as N) | 0.1 mg/L | Calculated monthly average | Redwood River | 4.5
MN0022179 | Marshall WWTP | Municipal | 2007-07-01 | 00610 | Nitrogen, ammonia, total (as N) | 0.12 mg/L | Calculated monthly average | Redwood River | 4.5
MN0022179 | Marshall WWTP | Municipal | 2007-08-01 | 00610 | Nitrogen, ammonia, total (as N) | 0.11 mg/L | Calculated monthly average | Redwood River | 4.5
MN0022179 | Marshall WWTP | Municipal | 2007-09-01 | 00610 | Nitrogen, ammonia, total (as N) | 0.1 mg/L | Calculated monthly average | Redwood River | 4.5
MN0022179 | Marshall WWTP | Municipal | 2007-01-01 | 00300 | Oxygen, dissolved | 10.7 mg/L | Calculated monthly minimum | Redwood River | 4.5
MN0022179 | Marshall WWTP | Municipal | 2007-02-01 | 00300 | Oxygen, dissolved | 9.6 mg/L | Calculated monthly minimum | Redwood River | 4.5
MN0022179 | Marshall WWTP | Municipal | 2007-03-01 | 00300 | Oxygen, dissolved | 8.9 mg/L | Calculated monthly minimum | Redwood River | 4.5
MN0022179 | Marshall WWTP | Municipal | 2007-04-01 | 00300 | Oxygen, dissolved | 9.6 mg/L | Calculated monthly minimum | Redwood River | 4.5
MN0022179 | Marshall WWTP | Municipal | 2007-05-01 | 00300 | Oxygen, dissolved | 8.9 mg/L | Calculated monthly minimum | Redwood River | 4.5
MN0022179 | Marshall WWTP | Municipal | 2007-06-01 | 00300 | Oxygen, dissolved | 9.8 mg/L | Calculated monthly minimum | Redwood River | 4.5
MN0022179 | Marshall WWTP | Municipal | 2007-07-01 | 00300 | Oxygen, dissolved | 9.3 mg/L | Calculated monthly minimum | Redwood River | 4.5
MN0022179 | Marshall WWTP | Municipal | 2007-08-01 | 00300 | Oxygen, dissolved | 9.3 mg/L | Calculated monthly minimum | Redwood River | 4.5
MN0022179 | Marshall WWTP | Municipal | 2007-09-01 | 00300 | Oxygen, dissolved | 9.4 mg/L | Calculated monthly minimum | Redwood River | 4.5
MN0022179 | Marshall WWTP | Municipal | 2007-01-01 | 00665 | Phosphorus, total (as P) | 7.54 mg/L | Calculated monthly average | Redwood River | 4.5
MN0022179 | Marshall WWTP | Municipal | 2007-02-01 | 00665 | Phosphorus, total (as P) | 8.8 mg/L | Calculated monthly average | Redwood River | 4.5
MN0022179 | Marshall WWTP | Municipal | 2007-03-01 | 00665 | Phosphorus, total (as P) | 6.78 mg/L | Calculated monthly average | Redwood River | 4.5
MN0022179 | Marshall WWTP | Municipal | 2007-04-01 | 00665 | Phosphorus, total (as P) | 6.83 mg/L | Calculated monthly average | Redwood River | 4.5
MN0022179 | Marshall WWTP | Municipal | 2007-05-01 | 00665 | Phosphorus, total (as P) | 7.42 mg/L | Calculated monthly average | Redwood River | 4.5
MN0022179 | Marshall WWTP | Municipal | 2007-06-01 | 00665 | Phosphorus, total (as P) | 7.42 mg/L | Calculated monthly average | Redwood River | 4.5
MN0022179 | Marshall WWTP | Municipal | 2007-07-01 | 00665 | Phosphorus, total (as P) | 8.01 mg/L | Calculated monthly average | Redwood River | 4.5
MN0022179 | Marshall WWTP | Municipal | 2007-08-01 | 00665 | Phosphorus, total (as P) | 7.24 mg/L | Calculated monthly average | Redwood River | 4.5
MN0022179 | Marshall WWTP | Municipal | 2007-09-01 | 00665 | Phosphorus, total (as P) | 7.89 mg/L | Calculated monthly average | Redwood River | 4.5
MN0022179 | Marshall WWTP | Municipal | 2007-01-01 | 00530 | Solids, total suspended (TSS) | 4.2 mg/L | Maximum calculated weekly average | Redwood River | 4.5
MN0022179 | Marshall WWTP | Municipal | 2007-02-01 | 00530 | Solids, total suspended (TSS) | 4.9 mg/L | Maximum calculated weekly average | Redwood River | 4.5
MN0022179 | Marshall WWTP | Municipal | 2007-03-01 | 00530 | Solids, total suspended (TSS) | 3.42 mg/L | Maximum calculated weekly average | Redwood River | 4.5
MN0022179 | Marshall WWTP | Municipal | 2007-04-01 | 00530 | Solids, total suspended (TSS) | 3.38 mg/L | Maximum calculated weekly average | Redwood River | 4.5
MN0022179 | Marshall WWTP | Municipal | 2007-05-01 | 00530 | Solids, total suspended (TSS) | 5.75mg/L | Maximum calculated weekly average | Redwood River | 4.5
MN0022179 | Marshall WWTP | Municipal | 2007-06-01 | 00530 | Solids, total suspended (TSS) | 5.83 mg/L | Maximum calculated weekly average | Redwood River | 4.5
MN0022179 | Marshall WWTP | Municipal | 2007-07-01 | 00530 | Solids, total suspended (TSS) | 9.38 mg/L | Maximum calculated weekly average | Redwood River | 4.5
MN0022179 | Marshall WWTP | Municipal | 2007-08-01 | 00530 | Solids, total suspended (TSS) | 5.38 mg/L | Maximum calculated weekly average | Redwood River | 4.5
MN0022179 | Marshall WWTP | Municipal | 2007-09-01 | 00530 | Solids, total suspended (TSS) | 6.73 mg/L | Maximum calculated weekly average | Redwood River | 4.5
MN0022179 | Marshall WWTP | Municipal | 2007-01-01 | 81011 | Solids, total suspended (TSS), percent removal | 99.34 percent | Mimimum calculated monthly average | Redwood River | 4.5
MN0022179 | Marshall WWTP | Municipal | 2007-02-01 | 81011 | Solids, total suspended (TSS), percent removal | 99.11 percent | Mimimum calculated monthly average | Redwood River | 4.5
MN0022179 | Marshall WWTP | Municipal | 2007-03-01 | 81011 | Solids, total suspended (TSS), percent removal | 99.28 percent | Mimimum calculated monthly average | Redwood River | 4.5
MN0022179 | Marshall WWTP | Municipal | 2007-04-01 | 81011 | Solids, total suspended (TSS), percent removal | 99.16 percent | Mimimum calculated monthly average | Redwood River | 4.5
MN0022179 | Marshall WWTP | Municipal | 2007-05-01 | 81011 | Solids, total suspended (TSS), percent removal | 99.28 percent | Mimimum calculated monthly average | Redwood River | 4.5
MN0022179 | Marshall WWTP | Municipal | 2007-06-01 | 81011 | Solids, total suspended (TSS), percent removal | 98.88 percent | Mimimum calculated monthly average | Redwood River | 4.5
MN0022179 | Marshall WWTP | Municipal | 2007-07-01 | 81011 | Solids, total suspended (TSS), percent removal | 98.82 percent | Mimimum calculated monthly average | Redwood River | 4.5
MN0022179 | Marshall WWTP | Municipal | 2007-08-01 | 81011 | Solids, total suspended (TSS), percent removal | 99 percent | Mimimum calculated monthly average | Redwood River | 4.5
MN0022179 | Marshall WWTP | Municipal | 2007-09-01 | 81011 | Solids, total suspended (TSS), percent removal | 98.77 percent | Mimimum calculated monthly average | Redwood River | 4.5
MNG580030 | Lynd WWTP | Municipal | 2007-04-01 | 80082 | CBOD5 (20oC) | 13.3 mg/L | Maximum calculated weekly average | Redwood River | 0.0456
MNG580030 | Lynd WWTP | Municipal | 2007-05-01 | 80082 | CBOD5 (20oC) | 9.3 mg/L | Maximum calculated weekly average | Redwood River | 0.0456
MNG580030 | Lynd WWTP | Municipal | 2007-11-01 | 80082 | CBOD5 (20oC) | 9.6 mg/L | Maximum calculated weekly average | Redwood River | 0.0456
MNG580030 | Lynd WWTP | Municipal | 2007-04-01 | 50050 | Flow | 2.05 Mgal/d | Calculated monthly total | Redwood River | 0.0456
MNG580030 | Lynd WWTP | Municipal | 2007-05-01 | 50050 | Flow | 1.37 Mgal/d | Calculated monthly total | Redwood River | 0.0456
MNG580030 | Lynd WWTP | Municipal | 2007-11-01 | 50050 | Flow | 5.13 Mgal/d | Calculated monthly total | Redwood River | 0.0456
MNG580030 | Lynd WWTP | Municipal | 2007-04-01 | 50050 | Flow | 0.3416 Mgal/d | Calculated monthly average | Redwood River | 0.0456
MNG580030 | Lynd WWTP | Municipal | 2007-05-01 | 50050 | Flow | 0.3423 Mgal/d | Calculated monthly average | Redwood River | 0.0456
MNG580030 | Lynd WWTP | Municipal | 2007-11-01 | 50050 | Flow | 0.3423 Mgal/d | Calculated monthly average | Redwood River | 0.0456
MNG580030 | Lynd WWTP | Municipal | 2007-04-01 | 00300 | Oxygen, dissolved | 7.6 mg/L | Calculated monthly minimum | Redwood River | 0.0456
MNG580030 | Lynd WWTP | Municipal | 2007-05-01 | 00300 | Oxygen, dissolved | 8 mg/L | Calculated monthly minimum | Redwood River | 0.0456
MNG580030 | Lynd WWTP | Municipal | 2007-11-01 | 00300 | Oxygen, dissolved | 8.2 mg/L | Calculated monthly minimum | Redwood River | 0.0456
MNG580062 | Russell WWTP | Municipal | 2007-04-01 | 80082 | CBOD5 (20oC) | 10 mg/L | Maximum calculated weekly average | Redwood River | 0.084
MNG580062 | Russell WWTP | Municipal | 2007-05-01 | 80082 | CBOD5 (20oC) | 23 mg/L | Maximum calculated weekly average | Redwood River | 0.084
MNG580062 | Russell WWTP | Municipal | 2007-11-01 | 80082 | CBOD5 (20oC) | 7.0 mg/L | Maximum calculated weekly average | Redwood River | 0.084
MNG580062 | Russell WWTP | Municipal | 2007-12-01 | 80082 | CBOD5 (20oC) | 5 mg/L | Maximum calculated weekly average | Redwood River | 0.084
MNG580062 | Russell WWTP | Municipal | 2007-04-01 | 50050 | Flow | 5.3 Mgal/d | Calculated monthly total | Redwood River | 0.084
MNG580062 | Russell WWTP | Municipal | 2007-05-01 | 50050 | Flow | 4.7 Mgal/d | Calculated monthly total | Redwood River | 0.084
MNG580062 | Russell WWTP | Municipal | 2007-11-01 | 50050 | Flow | 5.3 Mgal/d | Calculated monthly total | Redwood River | 0.084
MNG580062 | Russell WWTP | Municipal | 2007-12-01 | 50050 | Flow | 5.3 Mgal/d | Calculated monthly total | Redwood River | 0.084
MNG580062 | Russell WWTP | Municipal | 2007-04-01 | 50050 | Flow | 0.66 Mgal/d | Calculated monthly average | Redwood River | 0.084
MNG580062 | Russell WWTP | Municipal | 2007-05-01 | 50050 | Flow | 0.665 Mgal/d | Calculated monthly average | Redwood River | 0.084
MNG580062 | Russell WWTP | Municipal | 2007-11-01 | 50050 | Flow | 0.66 Mgal/d | Calculated monthly average | Redwood River | 0.084
MNG580062 | Russell WWTP | Municipal | 2007-12-01 | 50050 | Flow | 0.66 Mgal/d | Calculated monthly average | Redwood River | 0.084
MNG580062 | Russell WWTP | Municipal | 2007-04-01 | 00300 | Oxygen, dissolved | 8 mg/L | Calculated monthly minimum | Redwood River | 0.084
MNG580062 | Russell WWTP | Municipal | 2007-05-01 | 00300 | Oxygen, dissolved | 5.8 mg/L | Calculated monthly minimum | Redwood River | 0.084
MNG580062 | Russell WWTP | Municipal | 2007-11-01 | 00300 | Oxygen, dissolved | 10 mg/L | Calculated monthly minimum | Redwood River | 0.084
MNG580062 | Russell WWTP | Municipal | 2007-12-01 | 00300 | Oxygen, dissolved | 6 mg/L | Calculated monthly minimum | Redwood River | 0.084
MNG580062 | Russell WWTP | Municipal | 2007-04-01 | 00665 | Phosphorus, total (as P) | 0.025 mg/L | Calculated monthly average | Redwood River | 0.084
MNG580062 | Russell WWTP | Municipal | 2007-05-01 | 00665 | Phosphorus, total (as P) | 0.84 mg/L | Calculated monthly average | Redwood River | 0.084
MNG580062 | Russell WWTP | Municipal | 2007-11-01 | 00665 | Phosphorus, total (as P) | 0.31 mg/L | Calculated monthly average | Redwood River | 0.084
MNG580062 | Russell WWTP | Municipal | 2007-12-01 | 00665 | Phosphorus, total (as P) | 0.78 mg/L | Calculated monthly average | Redwood River | 0.084
MNG580062 | Russell WWTP | Municipal | 2007-04-01 | 00530 | Solids, total suspended (TSS) | 20 mg/L | Maximum calculated weekly average | Redwood River | 0.084
MNG580062 | Russell WWTP | Municipal | 2007-05-01 | 00530 | Solids, total suspended (TSS) | 28 mg/L | Maximum calculated weekly average | Redwood River | 0.084
MNG580062 | Russell WWTP | Municipal | 2007-11-01 | 00530 | Solids, total suspended (TSS) | 13 mg/L | Maximum calculated weekly average | Redwood River | 0.084
MNG580062 | Russell WWTP | Municipal | 2007-12-01 | 00530 | Solids, total suspended (TSS) | 16.5 mg/L | Maximum calculated weekly average | Redwood River | 0.084
MN0023701 | Hinckley WWTP | Municipal | 2007-01-01 | 80091 | CBOD5 (20oC), percent removal | 98 percent | Mimimum calculated monthly average | Grindstone River | 0.5094
MN0023701 | Hinckley WWTP | Municipal | 2007-02-01 | 80091 | CBOD5 (20oC), percent removal | 97 percent | Mimimum calculated monthly average | Grindstone River | 0.5094
MN0023701 | Hinckley WWTP | Municipal | 2007-03-01 | 80091 | CBOD5 (20oC), percent removal | 99 percent | Mimimum calculated monthly average | Grindstone River | 0.5094
MN0023701 | Hinckley WWTP | Municipal | 2007-04-01 | 80091 | CBOD5 (20oC), percent removal | 98 percent | Mimimum calculated monthly average | Grindstone River | 0.5094
MN0023701 | Hinckley WWTP | Municipal | 2007-05-01 | 80091 | CBOD5 (20oC), percent removal | 98 percent | Mimimum calculated monthly average | Grindstone River | 0.5094
MN0023701 | Hinckley WWTP | Municipal | 2007-06-01 | 80091 | CBOD5 (20oC), percent removal | 98 percent | Mimimum calculated monthly average | Grindstone River | 0.5094
MN0023701 | Hinckley WWTP | Municipal | 2007-07-01 | 80091 | CBOD5 (20oC), percent removal | 99 percent | Mimimum calculated monthly average | Grindstone River | 0.5094
MN0023701 | Hinckley WWTP | Municipal | 2007-08-01 | 80091 | CBOD5 (20oC), percent removal | 99 percent | Mimimum calculated monthly average | Grindstone River | 0.5094
MN0023701 | Hinckley WWTP | Municipal | 2007-09-01 | 80091 | CBOD5 (20oC), percent removal | 98 percent | Mimimum calculated monthly average | Grindstone River | 0.5094
MN0023701 | Hinckley WWTP | Municipal | 2007-01-01 | 80091 | CBOD5 (20oC) | 5 mg/L | Maximum calculated weekly average | Grindstone River | 0.5094
MN0023701 | Hinckley WWTP | Municipal | 2007-02-01 | 80091 | CBOD5 (20oC) | 6 mg/L | Maximum calculated weekly average | Grindstone River | 0.5094
MN0023701 | Hinckley WWTP | Municipal | 2007-03-01 | 80091 | CBOD5 (20oC) | 3.6 mg/L | Maximum calculated weekly average | Grindstone River | 0.5094
MN0023701 | Hinckley WWTP | Municipal | 2007-04-01 | 80091 | CBOD5 (20oC) | 4 mg/L | Maximum calculated weekly average | Grindstone River | 0.5094
MN0023701 | Hinckley WWTP | Municipal | 2007-05-01 | 80091 | CBOD5 (20oC) | 4 mg/L | Maximum calculated weekly average | Grindstone River | 0.5094
MN0023701 | Hinckley WWTP | Municipal | 2007-06-01 | 80091 | CBOD5 (20oC) | 8 mg/L | Maximum calculated weekly average | Grindstone River | 0.5094
MN0023701 | Hinckley WWTP | Municipal | 2007-07-01 | 80091 | CBOD5 (20oC) | 2 mg/L | Maximum calculated weekly average | Grindstone River | 0.5094
MN0023701 | Hinckley WWTP | Municipal | 2007-08-01 | 80091 | CBOD5 (20oC) | 3 mg/L | Maximum calculated weekly average | Grindstone River | 0.5094
MN0023701 | Hinckley WWTP | Municipal | 2007-09-01 | 80091 | CBOD5 (20oC) | 3 mg/L | Maximum calculated weekly average | Grindstone River | 0.5094
MN0023701 | Hinckley WWTP | Municipal | 2007-01-01 | 00610 | Nitrogen, ammonia, total (as N) | 0.4 mg/L | Calculated monthly average | Grindstone River | 0.5094
MN0023701 | Hinckley WWTP | Municipal | 2007-02-01 | 00610 | Nitrogen, ammonia, total (as N) | 0.89 mg/L | Calculated monthly average | Grindstone River | 0.5094
MN0023701 | Hinckley WWTP | Municipal | 2007-03-01 | 00610 | Nitrogen, ammonia, total (as N) | 0.25 mg/L | Calculated monthly average | Grindstone River | 0.5094
MN0023701 | Hinckley WWTP | Municipal | 2007-04-01 | 00610 | Nitrogen, ammonia, total (as N) | 0.35 mg/L | Calculated monthly average | Grindstone River | 0.5094
MN0023701 | Hinckley WWTP | Municipal | 2007-05-01 | 00610 | Nitrogen, ammonia, total (as N) | 5.5 mg/L | Calculated monthly average | Grindstone River | 0.5094
MN0023701 | Hinckley WWTP | Municipal | 2007-06-01 | 00610 | Nitrogen, ammonia, total (as N) | 8 mg/L | Calculated monthly average | Grindstone River | 0.5094
MN0023701 | Hinckley WWTP | Municipal | 2007-07-01 | 00610 | Nitrogen, ammonia, total (as N) | 3.7 mg/L | Calculated monthly average | Grindstone River | 0.5094
MN0023701 | Hinckley WWTP | Municipal | 2007-08-01 | 00610 | Nitrogen, ammonia, total (as N) | 0.1 mg/L | Calculated monthly average | Grindstone River | 0.5094
MN0023701 | Hinckley WWTP | Municipal | 2007-09-01 | 00610 | Nitrogen, ammonia, total (as N) | 0.3 mg/L | Calculated monthly average | Grindstone River | 0.5094
MN0023701 | Hinckley WWTP | Municipal | 2007-01-01 | 00300 | Oxygen, dissolved | 10 mg/L | Calculated monthly minimum | Grindstone River | 0.5094
MN0023701 | Hinckley WWTP | Municipal | 2007-02-01 | 00300 | Oxygen, dissolved | 10 mg/L | Calculated monthly minimum | Grindstone River | 0.5094
MN0023701 | Hinckley WWTP | Municipal | 2007-03-01 | 00300 | Oxygen, dissolved | 10 mg/L | Calculated monthly minimum | Grindstone River | 0.5094
MN0023701 | Hinckley WWTP | Municipal | 2007-04-01 | 00300 | Oxygen, dissolved | 9 mg/L | Calculated monthly minimum | Grindstone River | 0.5094
MN0023701 | Hinckley WWTP | Municipal | 2007-05-01 | 00300 | Oxygen, dissolved | 8 mg/L | Calculated monthly minimum | Grindstone River | 0.5094
MN0023701 | Hinckley WWTP | Municipal | 2007-06-01 | 00300 | Oxygen, dissolved | 7 mg/L | Calculated monthly minimum | Grindstone River | 0.5094
MN0023701 | Hinckley WWTP | Municipal | 2007-07-01 | 00300 | Oxygen, dissolved | 7 mg/L | Calculated monthly minimum | Grindstone River | 0.5094
MN0023701 | Hinckley WWTP | Municipal | 2007-08-01 | 00300 | Oxygen, dissolved | 7 mg/L | Calculated monthly minimum | Grindstone River | 0.5094
MN0023701 | Hinckley WWTP | Municipal | 2007-09-01 | 00300 | Oxygen, dissolved | 7 mg/L | Calculated monthly minimum | Grindstone River | 0.5094
MN0023701 | Hinckley WWTP | Municipal | 2007-01-01 | 00665 | Phosphorus, total (as P) | 0.39 mg/L | Calculated monthly average | Grindstone River | 0.5094
MN0023701 | Hinckley WWTP | Municipal | 2007-02-01 | 00665 | Phosphorus, total (as P) | 0.42 mg/L | Calculated monthly average | Grindstone River | 0.5094
MN0023701 | Hinckley WWTP | Municipal | 2007-03-01 | 00665 | Phosphorus, total (as P) | 0.31 mg/L | Calculated monthly average | Grindstone River | 0.5094
MN0023701 | Hinckley WWTP | Municipal | 2007-04-01 | 00665 | Phosphorus, total (as P) | 0.8 mg/L | Calculated monthly average | Grindstone River | 0.5094
MN0023701 | Hinckley WWTP | Municipal | 2007-05-01 | 00665 | Phosphorus, total (as P) | 0.5 mg/L | Calculated monthly average | Grindstone River | 0.5094
MN0023701 | Hinckley WWTP | Municipal | 2007-06-01 | 00665 | Phosphorus, total (as P) | 0.6 mg/L | Calculated monthly average | Grindstone River | 0.5094
MN0023701 | Hinckley WWTP | Municipal | 2007-07-01 | 00665 | Phosphorus, total (as P) | 0.73 mg/L | Calculated monthly average | Grindstone River | 0.5094
MN0023701 | Hinckley WWTP | Municipal | 2007-08-01 | 00665 | Phosphorus, total (as P) | 0.67 mg/L | Calculated monthly average | Grindstone River | 0.5094
MN0023701 | Hinckley WWTP | Municipal | 2007-09-01 | 00665 | Phosphorus, total (as P) | 0.77 mg/L | Calculated monthly average | Grindstone River | 0.5094
MN0023701 | Hinckley WWTP | Municipal | 2007-01-01 | 00530 | Solids, total suspended (TSS) | 7 mg/L | Maximum calculated weekly average | Grindstone River | 0.5094
MN0023701 | Hinckley WWTP | Municipal | 2007-02-01 | 00530 | Solids, total suspended (TSS) | 7 mg/L | Maximum calculated weekly average | Grindstone River | 0.5094
MN0023701 | Hinckley WWTP | Municipal | 2007-03-01 | 00530 | Solids, total suspended (TSS) | 18 mg/L | Maximum calculated weekly average | Grindstone River | 0.5094
MN0023701 | Hinckley WWTP | Municipal | 2007-04-01 | 00530 | Solids, total suspended (TSS) | 8 mg/L | Maximum calculated weekly average | Grindstone River | 0.5094
MN0023701 | Hinckley WWTP | Municipal | 2007-05-01 | 00530 | Solids, total suspended (TSS) | 8 mg/L | Maximum calculated weekly average | Grindstone River | 0.5094
MN0023701 | Hinckley WWTP | Municipal | 2007-06-01 | 00530 | Solids, total suspended (TSS) | 7 mg/L | Maximum calculated weekly average | Grindstone River | 0.5094
MN0023701 | Hinckley WWTP | Municipal | 2007-07-01 | 00530 | Solids, total suspended (TSS) | 8 mg/L | Maximum calculated weekly average | Grindstone River | 0.5094
MN0023701 | Hinckley WWTP | Municipal | 2007-08-01 | 00530 | Solids, total suspended (TSS) | 8 mg/L | Maximum calculated weekly average | Grindstone River | 0.5094
MN0023701 | Hinckley WWTP | Municipal | 2007-09-01 | 00530 | Solids, total suspended (TSS) | 7 mg/L | Maximum calculated weekly average | Grindstone River | 0.5094
MN0023701 | Hinckley WWTP | Municipal | 2007-01-01 | 81011 | Solids, total suspended (TSS), percent removal | 94 percent | Mimimum calculated monthly average | Grindstone River | 0.5094
MN0023701 | Hinckley WWTP | Municipal | 2007-02-01 | 81011 | Solids, total suspended (TSS), percent removal | 96 percent | Mimimum calculated monthly average | Grindstone River | 0.5094
MN0023701 | Hinckley WWTP | Municipal | 2007-03-01 | 81011 | Solids, total suspended (TSS), percent removal | 92 percent | Mimimum calculated monthly average | Grindstone River | 0.5094
MN0023701 | Hinckley WWTP | Municipal | 2007-04-01 | 81011 | Solids, total suspended (TSS), percent removal | 94 percent | Mimimum calculated monthly average | Grindstone River | 0.5094
MN0023701 | Hinckley WWTP | Municipal | 2007-05-01 | 81011 | Solids, total suspended (TSS), percent removal | 95 percent | Mimimum calculated monthly average | Grindstone River | 0.5094
MN0023701 | Hinckley WWTP | Municipal | 2007-06-01 | 81011 | Solids, total suspended (TSS), percent removal | 95 percent | Mimimum calculated monthly average | Grindstone River | 0.5094
MN0023701 | Hinckley WWTP | Municipal | 2007-07-01 | 81011 | Solids, total suspended (TSS), percent removal | 93 percent | Mimimum calculated monthly average | Grindstone River | 0.5094
MN0023701 | Hinckley WWTP | Municipal | 2007-08-01 | 81011 | Solids, total suspended (TSS), percent removal | 91 percent | Mimimum calculated monthly average | Grindstone River | 0.5094
MN0023701 | Hinckley WWTP | Municipal | 2007-09-01 | 81011 | Solids, total suspended (TSS), percent removal | 93 percent | Mimimum calculated monthly average | Grindstone River | 0.5094
MN0057037 | Industrial discharger-1 | Private industrial | 2007-01-01 | 80082 | CBOD5 (20oC) | 3.2 mg/L | Calculated monthly average | Redwood River | 2.6
MN0057037 | Industrial discharger-1 | Private industrial | 2007-02-01 | 80082 | CBOD5 (20oC) | 3.7 mg/L | Calculated monthly average | Redwood River | 2.6
MN0057037 | Industrial discharger-1 | Private industrial | 2007-03-01 | 80082 | CBOD5 (20oC) | 4 mg/L | Calculated monthly average | Redwood River | 2.6
MN0057037 | Industrial discharger-1 | Private industrial | 2007-04-01 | 80082 | CBOD5 (20oC) | 2.9 mg/L | Calculated monthly average | Redwood River | 2.6
MN0057037 | Industrial discharger-1 | Private industrial | 2007-05-01 | 80082 | CBOD5 (20oC) | 2.9 mg/L | Calculated monthly average | Redwood River | 2.6
MN0057037 | Industrial discharger-1 | Private industrial | 2007-06-01 | 80082 | CBOD5 (20oC) | 3.3 mg/L | Calculated monthly average | Redwood River | 2.6
MN0057037 | Industrial discharger-1 | Private industrial | 2007-07-01 | 80082 | CBOD5 (20oC) | 2.7 mg/L | Calculated monthly average | Redwood River | 2.6
MN0057037 | Industrial discharger-1 | Private industrial | 2007-08-01 | 80082 | CBOD5 (20oC) | 2.6 mg/L | Calculated monthly average | Redwood River | 2.6
MN0057037 | Industrial discharger-1 | Private industrial | 2007-09-01 | 80082 | CBOD5 (20oC) | 2.5 mg/L | Calculated monthly average | Redwood River | 2.6
MN0057037 | Industrial discharger-1 | Private industrial | 2007-01-01 | 50050 | Flow | 1.654 Mgal/d | Calculated monthly average | Redwood River | 2.6
MN0057037 | Industrial discharger-1 | Private industrial | 2007-02-01 | 50050 | Flow | 1.73 Mgal/d | Calculated monthly average | Redwood River | 2.6
MN0057037 | Industrial discharger-1 | Private industrial | 2007-03-01 | 50050 | Flow | 1.678 Mgal/d | Calculated monthly average | Redwood River | 2.6
MN0057037 | Industrial discharger-1 | Private industrial | 2007-04-01 | 50050 | Flow | 1.564 Mgal/d | Calculated monthly average | Redwood River | 2.6
MN0057037 | Industrial discharger-1 | Private industrial | 2007-05-01 | 50050 | Flow | 1.512 Mgal/d | Calculated monthly average | Redwood River | 2.6
MN0057037 | Industrial discharger-1 | Private industrial | 2007-06-01 | 50050 | Flow | 1.325 Mgal/d | Calculated monthly average | Redwood River | 2.6
MN0057037 | Industrial discharger-1 | Private industrial | 2007-07-01 | 50050 | Flow | 1.446 Mgal/d | Calculated monthly average | Redwood River | 2.6
MN0057037 | Industrial discharger-1 | Private industrial | 2007-08-01 | 50050 | Flow | 1.688 Mgal/d | Calculated monthly average | Redwood River | 2.6
MN0057037 | Industrial discharger-1 | Private industrial | 2007-09-01 | 50050 | Flow | 1.584 Mgal/d | Calculated monthly average | Redwood River | 2.6
MN0057037 | Industrial discharger-1 | Private industrial | 2007-01-01 | 00610 | Nitrogen, ammonia, total (as N) | 1.5 mg/L | Calculated monthly average | Redwood River | 2.6
MN0057037 | Industrial discharger-1 | Private industrial | 2007-02-01 | 00610 | Nitrogen, ammonia, total (as N) | 2.4 mg/L | Calculated monthly average | Redwood River | 2.6
MN0057037 | Industrial discharger-1 | Private industrial | 2007-03-01 | 00610 | Nitrogen, ammonia, total (as N) | 1.85 mg/L | Calculated monthly average | Redwood River | 2.6
MN0057037 | Industrial discharger-1 | Private industrial | 2007-04-01 | 00610 | Nitrogen, ammonia, total (as N) | 1.32 mg/L | Calculated monthly average | Redwood River | 2.6
MN0057037 | Industrial discharger-1 | Private industrial | 2007-05-01 | 00610 | Nitrogen, ammonia, total (as N) | 1.39 mg/L | Calculated monthly average | Redwood River | 2.6
MN0057037 | Industrial discharger-1 | Private industrial | 2007-06-01 | 00610 | Nitrogen, ammonia, total (as N) | 0.4 mg/L | Calculated monthly average | Redwood River | 2.6
MN0057037 | Industrial discharger-1 | Private industrial | 2007-07-01 | 00610 | Nitrogen, ammonia, total (as N) | 0.68 mg/L | Calculated monthly average | Redwood River | 2.6
MN0057037 | Industrial discharger-1 | Private industrial | 2007-08-01 | 00610 | Nitrogen, ammonia, total (as N) | 0.41 mg/L | Calculated monthly average | Redwood River | 2.6
MN0057037 | Industrial discharger-1 | Private industrial | 2007-09-01 | 00610 | Nitrogen, ammonia, total (as N) | 0.59 mg/L | Calculated monthly average | Redwood River | 2.6
MN0057037 | Industrial discharger-1 | Private industrial | 2007-01-01 | 00300 | Oxygen, dissolved | 6.6 mg/L | Calculated monthly minimum | Redwood River | 2.6
MN0057037 | Industrial discharger-1 | Private industrial | 2007-02-01 | 00300 | Oxygen, dissolved | 6.7 mg/L | Calculated monthly minimum | Redwood River | 2.6
MN0057037 | Industrial discharger-1 | Private industrial | 2007-03-01 | 00300 | Oxygen, dissolved | 7 mg/L | Calculated monthly minimum | Redwood River | 2.6
MN0057037 | Industrial discharger-1 | Private industrial | 2007-04-01 | 00300 | Oxygen, dissolved | 7 mg/L | Calculated monthly minimum | Redwood River | 2.6
MN0057037 | Industrial discharger-1 | Private industrial | 2007-05-01 | 00300 | Oxygen, dissolved | 7 mg/L | Calculated monthly minimum | Redwood River | 2.6
MN0057037 | Industrial discharger-1 | Private industrial | 2007-06-01 | 00300 | Oxygen, dissolved | 6 mg/L | Calculated monthly minimum | Redwood River | 2.6
MN0057037 | Industrial discharger-1 | Private industrial | 2007-07-01 | 00300 | Oxygen, dissolved | 6.5 mg/L | Calculated monthly minimum | Redwood River | 2.6
MN0057037 | Industrial discharger-1 | Private industrial | 2007-08-01 | 00300 | Oxygen, dissolved | 2.6 mg/L | Calculated monthly minimum | Redwood River | 2.6
MN0057037 | Industrial discharger-1 | Private industrial | 2007-09-01 | 00300 | Oxygen, dissolved | 6.4 mg/L | Calculated monthly minimum | Redwood River | 2.6
MN0057037 | Industrial discharger-1 | Private industrial | 2007-01-01 | 00665 | Phosphorus, total (as P) | 5.2 mg/L | Calculated monthly average | Redwood River | 2.6
MN0057037 | Industrial discharger-1 | Private industrial | 2007-02-01 | 00665 | Phosphorus, total (as P) | 5.7 mg/L | Calculated monthly average | Redwood River | 2.6
MN0057037 | Industrial discharger-1 | Private industrial | 2007-03-01 | 00665 | Phosphorus, total (as P) | 8.7 mg/L | Calculated monthly average | Redwood River | 2.6
MN0057037 | Industrial discharger-1 | Private industrial | 2007-04-01 | 00665 | Phosphorus, total (as P) | 9.2 mg/L | Calculated monthly average | Redwood River | 2.6
MN0057037 | Industrial discharger-1 | Private industrial | 2007-05-01 | 00665 | Phosphorus, total (as P) | 7.3 mg/L | Calculated monthly average | Redwood River | 2.6
MN0057037 | Industrial discharger-1 | Private industrial | 2007-06-01 | 00665 | Phosphorus, total (as P) | 7.6 mg/L | Calculated monthly average | Redwood River | 2.6
MN0057037 | Industrial discharger-1 | Private industrial | 2007-07-01 | 00665 | Phosphorus, total (as P) | 7.5 mg/L | Calculated monthly average | Redwood River | 2.6
MN0057037 | Industrial discharger-1 | Private industrial | 2007-08-01 | 00665 | Phosphorus, total (as P) | 8.3 mg/L | Calculated monthly average | Redwood River | 2.6
MN0057037 | Industrial discharger-1 | Private industrial | 2007-09-01 | 00665 | Phosphorus, total (as P) | 5 mg/L | Calculated monthly average | Redwood River | 2.6
MN0057037 | Industrial discharger-1 | Private industrial | 2007-01-01 | 00530 | Solids, total suspended (TSS) | 14.6 mg/L | Calculated monthly average | Redwood River | 2.6
MN0057037 | Industrial discharger-1 | Private industrial | 2007-02-01 | 00530 | Solids, total suspended (TSS) | 17 mg/L | Calculated monthly average | Redwood River | 2.6
MN0057037 | Industrial discharger-1 | Private industrial | 2007-03-01 | 00530 | Solids, total suspended (TSS) | 13.5 mg/L | Calculated monthly average | Redwood River | 2.6
MN0057037 | Industrial discharger-1 | Private industrial | 2007-04-01 | 00530 | Solids, total suspended (TSS) | 11 mg/L | Calculated monthly average | Redwood River | 2.6
MN0057037 | Industrial discharger-1 | Private industrial | 2007-05-01 | 00530 | Solids, total suspended (TSS) | 9.6 mg/L | Calculated monthly average | Redwood River | 2.6
MN0057037 | Industrial discharger-1 | Private industrial | 2007-06-01 | 00530 | Solids, total suspended (TSS) | 9.9 mg/L | Calculated monthly average | Redwood River | 2.6
MN0057037 | Industrial discharger-1 | Private industrial | 2007-07-01 | 00530 | Solids, total suspended (TSS) | 9.3 mg/L | Calculated monthly average | Redwood River | 2.6
MN0057037 | Industrial discharger-1 | Private industrial | 2007-08-01 | 00530 | Solids, total suspended (TSS) | 10 mg/L | Calculated monthly average | Redwood River | 2.6
MN0057037 | Industrial discharger-1 | Private industrial | 2007-09-01 | 00530 | Solids, total suspended (TSS) | 7.7 mg/L | Calculated monthly average | Redwood River | 2.6