## Sheet1
Table 5. Casing, water level, well depth, and ground-surface elevations for Franklin Lake playa wells. All measurements except ground-surface elevation were made in feet and were later converted to meters.
[Well ID, unique well identifier; Casing height, height to the top of the casing from the ground surface; Water level, the depth of water below the ground surface; Total well depth, the depth to the bottom of the well below the ground surface; Ground-surface elevation, elevation determined using a GPS receiver and post correction with an average vertical error of 20 cm; ft, feet; m, meters; n.d., not determined]
Well ID | Date measured | Casing height (ft) | Casing height (m) | Water level (ft) | Water level (m) | Total well depth (ft) | Total well depth (m) | Ground-surface elevation (m)
GS-1 | 2007-02-07 | 4.08 | 1.2436 | 1.72 | 0.52426 | 6.52 | 1.99 | 611.675
| 2007-03-09 |  |  | 1.72 | 0.52426
| 2007-04-11 |  |  | 1.72 | 0.52426
| 2007-07-16 |  |  | 2.12 | 0.64618
| 2007-10-23 |  |  | 1.52 | 0.4633
| 2007-11-17 |  |  | 1.57 | 0.47854
| 2008-04-11 |  |  | 1.52 | 0.4633
| 2008-11-24 |  |  | 2.12 | 0.64618
| 2009-01-02 |  |  | 2.17 | 0.66142
| 2009-02-23 |  |  | 2.02 | 0.6157
| 2009-04-08 |  |  | 1.87 | 0.56998
GS-4 | 2006-11-06 | 3.6 | 1.0973 | 4.5 | 1.3716 | 22.8 | 6.95 | 611.389
| 2006-11-08 |  |  | 4.3 | 1.3106
| 2006-12-13 |  |  | 4.7 | 1.4326
| 2007-02-07 |  |  | 4.7 | 1.4326
| 2007-03-09 |  |  | 4.63 | 1.4112
| 2007-04-21 |  |  | 4.6 | 1.4021
| 2007-07-16 |  |  | 4.6 | 1.4021
| 2007-10-23 |  |  | 4.7 | 1.4326
| 2007-11-17 |  |  | 4.73 | 1.4417
| 2008-04-11 |  |  | 4.65 | 1.4173
| 2008-11-24 |  |  | 4.9 | 1.4935
| 2009-01-02 |  |  | 4.95 | 1.5088
| 2009-02-23 |  |  | 4.95 | 1.5088
| 2009-04-08 |  |  | 4.85 | 1.4783
GS-12 | 2007-02-07 | 1.29 | 0.39319 | 9.51 | 2.8986 | 28.91 | 8.81 | 612.824
| 2007-03-09 |  |  | 9.45 | 2.8804
| 2007-04-15 |  |  | 9.46 | 2.8834
| 2007-07-16 |  |  | 9.51 | 2.8986
| 2007-10-23 |  |  | 8.61 | 2.6243
| 2007-11-17 |  |  | 8.59 | 2.6182
| 2008-04-11 |  |  | 8.66 | 2.6396
| 2008-11-24 |  |  | 9.41 | 2.8682
| 2009-01-02 |  |  | 9.46 | 2.8834
| 2009-02-23 |  |  | 9.46 | 2.8834
| 2009-04-08 |  |  | 9.56 | 2.9139
GS-15 | 2006-11-03 | 2.83 | 0.86258 | 7.57 | 2.3073 | 23.57 | 7.18 | 610.412
| 11/8/2006 (a.m.) |  |  | 7.57 | 2.3073
| 11/8/2006 (p.m.) |  |  | 7.87 | 2.3988
| 2006-12-13 |  |  | 7.77 | 2.3683
| 2007-02-07 |  |  | 7.87 | 2.3988
| 2007-03-09 |  |  | 7.87 | 2.3988
| 2007-04-21 |  |  | 7.97 | 2.4293
| 2007-07-15 |  |  | 8.07 | 2.4597
| 2007-10-22 |  |  | 7.97 | 2.4293
| 2007-11-17 |  |  | 8.02 | 2.4445
| 2008-04-11 |  |  | 7.82 | 2.3835
| 2008-11-23 |  |  | 7.72 | 2.3531
| 2009-01-01 |  |  | 7.82 | 2.3835
| 2009-02-23 |  |  | 7.97 | 2.4293
| 2009-04-07 |  |  | 7.97 | 2.4293
GS-18 | 2006-11-03 | 3.33 | 1.015 | 9.97 | 3.0389 | 26.87 | 8.19 | 610.517
| 2006-12-12 |  |  | 10.37 | 3.1608
| 2007-02-07 |  |  | 10.42 | 3.176
| 2007-03-09 |  |  | 10.42 | 3.176
| 2007-04-16 |  |  | 10.67 | 3.2522
| 2007-07-15 |  |  | 10.57 | 3.2217
| 2007-10-22 |  |  | 10.42 | 3.176
| 2007-11-17 |  |  | 10.4 | 3.1699
| 2008-04-11 |  |  | 10.72 | 3.2675
| 2008-11-23 |  |  | 10.47 | 3.1913
| 2009-01-01 |  |  | 10.52 | 3.2065
| 2009-02-23 |  |  | 10.62 | 3.237
| 2009-04-07 |  |  | 10.72 | 3.2675
GS-20 | 2006-11-06 | 4.9 | 1.4935 | 12.6 | 3.8405 | 15.2 | 4.63 | 608.629
| 2006-11-07 |  |  | 12.5 | 3.81
| 2006-12-11 |  |  | 12.6 | 3.8405
| 2007-02-05 |  |  | 12.7 | 3.871
| 2007-03-09 |  |  | 12.6 | 3.8405
| 2007-04-16 |  |  | 12.7 | 3.871
| 2007-07-15 |  |  | 12.8 | 3.9014
| 2007-10-21 |  |  | 12.5 | 3.81
| 2007-11-17 |  |  | 12.55 | 3.8252
| 2008-04-06 |  |  | 11.5 | 3.5052
| 2008-11-22 |  |  | 12.2 | 3.7186
| 2009-01-01 |  |  | 12.3 | 3.749
| 2009-02-21 |  |  | 12.4 | 3.7795
| 2009-04-06 |  |  | 12.4 | 3.7795
Chemical Well (Cz1-middle) | 2006-11-06 | 2.4 | 0.73152 | 8.1 | 2.4689 | 25.5 | 7.77 | 609.465
| 2006-11-07 |  |  | 12.5 | 3.81
| 2006-12-13 |  |  | 8.3 | 2.5298
| 2007-02-06 |  |  | 8.3 | 2.5298
| 2007-03-09 |  |  | 8.2 | 2.4994
| 2007-04-21 |  |  | 8.15 | 2.4841
| 2007-07-15 |  |  | 8.2 | 2.4994
| 2007-10-22 |  |  | 8.2 | 2.4994
| 2007-11-17 |  |  | 8.1 | 2.4689
| 2008-04-11 |  |  | 7.95 | 2.4232
| 2008-11-23 |  |  | 8 | 2.4384
| 2009-01-01 |  |  | 8 | 2.4384
| 2009-02-21 |  |  | 8.05 | 2.4536
| 2009-04-06 |  |  | 8.05 | 2.4536
Chemical Well (Cz1a-south) | 2006-11-06 | 1.5 | 0.4572 | 6.3 | 1.9202 | 86.9 | 26.49 | n.d.
| 2006-12-13 |  |  | 8.2 | 2.4994
| 2007-02-06 |  |  | 8 | 2.4384
| 2007-03-09 |  |  | 8 | 2.4384
| 2007-04-21 |  |  | 8.1 | 2.4689
| 2007-07-15 |  |  | 8.1 | 2.4689
| 2007-10-22 |  |  | 8.4 | 2.5603
| 2007-11-17 |  |  | 8.08 | 2.4628
| 2008-04-11 |  |  | 8.15 | 2.4841
| 2008-11-23 |  |  | 8 | 2.4384
| 2009-01-01 |  |  | 7.95 | 2.4232
| 2009-02-21 |  |  | 8 | 2.4384
| 2009-04-06 |  |  | 8.1 | 2.4689
Cz5 | 2006-12-13 | 0.9 | 0.27432 | 7 | 2.1336 | 34.3 | 10.45 | n.d.
| 2007-02-06 |  |  | 6.9 | 2.1031
| 2007-03-09 |  |  | 6.9 | 2.1031
| 2007-04-21 |  |  | 6.95 | 2.1184
| 2007-07-15 |  |  | 7 | 2.1336
| 2007-10-22 |  |  | 7.15 | 2.1793
| 2007-11-17 |  |  | 6.9 | 2.1031
| 2008-04-11 |  |  | 6.85 | 2.0879
| 2008-11-23 |  |  | 6.85 | 2.0879
| 2009-01-01 |  |  | 6.75 | 2.0574
| 2009-02-21 |  |  | 6.8 | 2.0726
| 2009-04-06 |  |  | 6.9 | 2.1031
Cz10 | 2007-02-06 | 0.96 | 0.29261 | 9.54 | 2.9078 | 31.04 | 9.46 | n.d.
| 2007-03-09 |  |  | 9.44 | 2.8773
| 2007-04-21 |  |  | 9.44 | 2.8773
| 2007-07-15 |  |  | 9.54 | 2.9078
| 2007-10-22 |  |  | 9.59 | 2.923
| 2007-11-17 |  |  | 9.59 | 2.923
| 2008-04-11 |  |  | 9.39 | 2.8621
| 2008-11-23 |  |  | 9.54 | 2.9078
| 2009-01-01 |  |  | 9.59 | 2.923
| 2009-02-21 |  |  | 9.54 | 2.9078
| 2009-04-06 |  |  | 9.59 | 2.923
Cz11 | 2007-02-06 | 0.9 | 0.27432 | 13 | 3.9624 | 17.3 | 5.27 | n.d.
| 2007-03-09 |  |  | 12.95 | 3.9472
| 2007-04-16 |  |  | 13 | 3.9624
| 2007-07-15 |  |  | 15.55 | 4.7396
| 2007-10-21 |  |  | 14.6 | 4.4501
| 2007-11-17 |  |  | 14.35 | 4.3739
| 2008-04-09 |  |  | 13.75 | 4.191
| 2008-11-23 |  |  | 13 | 3.9624
| 2009-01-01 |  |  | 13.1 | 3.9929
| 2009-02-21 |  |  | 13.1 | 3.9929
| 2009-04-06 |  |  | 13.1 | 3.9929
Bucket Well (Cz13) | 2006-11-03 | 3.5 | 1.0668 | 11.7 | 3.5662 | 15.2 | 4.63 | 610.131
| 2006-12-11 |  |  | 11.2 | 3.4138
| 2007-02-06 |  |  | 11.3 | 3.4442
| 2007-03-09 |  |  | 11.25 | 3.429
| 2007-04-21 |  |  | 11.3 | 3.4442
| 2007-07-15 |  |  | 11.5 | 3.5052
| 2007-10-22 |  |  | 11.2 | 3.4138
| 2007-11-17 |  |  | 11.25 | 3.429
| 2008-04-09 |  |  | 11.35 | 3.4595
| 2008-11-22 |  |  | 11.35 | 3.4595
| 2009-01-01 |  |  | 11.4 | 3.4747
| 2009-02-22 |  |  | 11.45 | 3.49
| 2009-04-07 |  |  | 11.45 | 3.49
Cz14 | 2007-02-06 | 1.3 | 0.39624 | 4.5 | 1.3716 | 58.1 | 17.1 | 610.337
| 2007-03-09 |  |  | 4.5 | 1.3716
| 2007-04-21 |  |  | 4.4 | 1.3411
| 2007-07-15 |  |  | 4.5 | 1.3716
| 2007-10-21 |  |  | 4.5 | 1.3716
| 2007-11-17 |  |  | 4.45 | 1.3564
| 2008-04-09 |  |  | 4.35 | 1.3259
| 2008-11-22 |  |  | 4.45 | 1.3564
| 2009-01-01 |  |  | 4.45 | 1.3564
| 2009-02-21 |  |  | 4.45 | 1.3564
| 2009-04-06 |  |  | 4.5 | 1.3716
USGS North Well - Shallow | 2008-04-11 | 0.2 | 0.06096 | 8.65 | 2.6365 | 41 | 12.4968 | 609.461
| 2009-02-24 |  |  | 8.95 | 2.728
USGS North Well - Deep | 2008-04-11 | 0.35 | 0.10668 | 7.55 | 2.3012 | 109.85 | 33.4823 | 609.46
| 2009-02-24 |  |  | 7.6 | 2.3165
USGS South Well - Shallow | 2008-04-11 | 0.2 | 0.06096 | 12.6 | 3.8405 | 36.8 | 11.2166 | 609.117
| 2009-02-27 |  |  | 12.9
USGS South Well - Deep | 2008-04-11 | 0.2 | 0.06096 | 12.65 | 3.8557 | 106.9 | 32.5831 | 609.117
| 2009-02-27 |  |  | 12.95
Metal Well North | 2008-04-11 | 2.2 | 0.67056 | 16.3 | 4.9682 | 130.6 | 39.8069 | 608.391
| 2008-11-22 |  |  | 17.2 | 5.2426
| 2009-01-01 |  |  | 17.15 | 5.2273
| 2009-02-21 |  |  | 17.25 | 5.2578
| 2009-04-06 |  |  | 17.35 | 5.2883
Metal Well South | 2008-04-11 | 0.8 | 0.24384 | 17.2 | 5.2426 | 123 | 37.4904 | 608.247
| 2008-11-22 |  |  | 18.05 | 5.5016
| 2009-01-01 |  |  | 18.1 | 5.5169
| 2009-02-21 |  |  | 18.15 | 5.5321
| 2009-04-06 |  |  | 18.25 | 5.5626