## COVER_PAGE
Appendix 1
Data from U.S. Geological Survey

## usgs_orgs_detects
Table 1-18. Organic compounds detected in selected water-quality samples collected from the Rio Grande and Rio Chama by the U.S. Geological Survey, water years 1985 - 2005
[USGS, U.S. Geological Survey; CASRN, Chemical Abstracts Service registry number; mg/L, micrograms per liter; refer to table 1 for site locations]
Location | USGS Parameter Code | Constituent | CASRN | Units | Median Concentration | Maximum Concentration | Maximum Detected Concentration | Number of Samples | Percent of data censored | Censoring Limit
DISSOLVED
Rio Chama near Chamita, N. Mex. (08290000)
| 39632 | Atrazine | 1912-24-9 | mg/L | -- | 0.003 | 0.003 | 1 | 0
| 82682 | DCPA | 1861-32-1 | mg/L | -- | 0.003 | 0.003 | 1 | 0
| 82670 | Tebuthiuron | 34014-18-1 | mg/L | -- | 0.005 | 0.005 | 1 | 0
Rio Grande at Otowi Bridge, N. Mex. (08313000)
| 39572 | Diazinon | 333-41-5 | mg/L | <0.002 | 0.008 | 0.008 | 6 | 83.3333 | 0.002
| 82668 | EPTC | 759-94-4 | mg/L | <0.002 | 0.004 | 0.004 | 6 | 83.3333 | 0.002
| 39532 | Malathion | 121-75-5 | mg/L | <0.005 | 0.007 | 0.007 | 6 | 83.3333 | 0.005
| 4035 | Simazine | 122-34-9 | mg/L | <0.005 | <0.005 | 0.003 | 6 | 83.3333 | 0.005
| 82670 | Tebuthiuron | 34014-18-1 | mg/L | <0.01 | 0.01 | 0.01 | 6 | 83.3333 | 0.01
Rio Grande below Cochiti Dam, N. Mex. (08317400)
| 39632 | Atrazine | 1912-24-9 | mg/L | <0.007 | <0.007 | 0.003 | 4 | 75 | 0.007
| 4037 | Prometon | 1610-18-0 | mg/L | <0.01 | 0.012 | 0.012 | 4 | 75 | 0.01
TOTAL
Cochiti Reservoir at selected U.S. Geological Survey locations (Cochiti Lake near Cochiti Pueblo, N. Mex. (08317300), Cochiti Lake delta nr Cochiti Pueblo, N. Mex. (354015106180010), Cochiti Lake (site D) nr Cochiti Pueblo, N. Mex. (08313408), Cochiti Lake (site C) nr Cochiti Pueblo, N. Mex. (08313412), and Cochiti Lake (site B) nr Cochiti Pueblo, N. Mex. (08317298))
| 39730 | 2,4-D | 94-75-7 | mg/L | <0.0336 | 0.0336 | 0.0336 | 2 | 50 | 0.01
Rio Grande blw Taos Junction Bridge near Taos, N. Mex. (08276500)
| 39034 | p,p'-Ethyl-DDD | 72-56-0 | mg/L | <0.1 | 0.1 | 0.1 | 4 | 75 | 0.1
Rio Grande above San Juan Pueblo, N. Mex. (08281100)
| 39570 | Diazinon | 333-41-5 | mg/L | <0.01 | 0.01 | 0.01 | 4 | 75 | 0.01
Rio Grande at Santa Clara, N. Mex. (08291600)
| 39570 | Diazinon | 333-41-5 | mg/L | <0.01 | 0.01 | 0.01 | 12 | 83.3333 | 0.01
Rio Grande at San Felipe, N. Mex. (08319000)
| 39730 | 2,4-D | 94-75-7 | mg/L | <0.01 | 0.01 | 0.01 | 2 | 50 | 0.01
Rio Grande at Alameda Bridge at Alameda, N. Mex. (08329918)
| 34591 | 2-Nitrophenol | 88-75-5 | mg/L | <1.4 | <1.4 | 0.0852 | 2 | 50 | 1.4
| 34408 | Isophorone | 78-59-1 | mg/L | 0.0246 | 0.0319 |  | 2 | 0
| 34694 | Phenol | 108-95-2 | mg/L | <1.6 | <1.6 | 0.334 | 2 | 50 | 1.6
Rio Grande at Albuquerque, N. Mex. (08330000)
| 39730 | 2,4-D | 94-75-7 | mg/L | <0.01 | 0.01 | 0.01 | 4 | 75 | 0.01
| 39570 | Diazinon | 333-41-5 | mg/L | <0.01 | 0.01 | 0.01 | 4 | 75 | 0.01

## usgs_orgs_all
Table 1-19. Organic compounds analyzed in selected samples collected from the Rio Grande and Rio Chama by the U.S. Geological Survey, water years 1985 - 2005
[CASRN, Chemical Abstracts Service registry number; TN, number of analyses; D, number of analyes with results above the method detection limit; mg/L, micrograms per liter; refer to table 1 for site locations]
USGS Parameter Code | Constituent | Units | CASRN | Cochiti (USGS) |  | Abiquiu (USGS) |  | Chamita (USGS) |  | Taos Junction (USGS) |  | Embudo (USGS) |  | San Juan |  | Santa Clara (USGS) |  | Otowi (USGS) |  | Mortendad (USGS) |  | White Rock (USGS) |  | blw Cochiti (USGS) |  | San Felipe (USGS) |  | Bernalillo (USGS) |  | at Alameda |  | near Alameda |  | Albuquerque |  | Rio Bravo
|  |  |  | TN | D | TN | D | TN | D | TN | D | TN | D | TN | D | TN | D | TN | D | TN | D | TN | D | TN | D | TN | D | TN | D | TN | D | TN | D | TN | D | TN | D
DISSOLVED
82660 | 2,6-Diethylaniline | mg/L | 91-66-7 |  |  |  |  | 1 |  | 1 | [7 empty] | 6 | [5 empty] | 4 | [9 empty] | 2
4040 | 2-Chloro-4-isopropylamino-6-amino-s-triazine | mg/L | [5 empty] | 1 |  | 1 | [7 empty] | 6 | [5 empty] | 4 | [9 empty] | 2
49260 | Acetochlor | mg/L | 34256-82-1 |  |  |  |  | 1 |  | 1 | [7 empty] | 6 | [5 empty] | 4 | [9 empty] | 2
46342 | Alachlor | mg/L | 15972-60-8 |  |  |  |  | 1 |  | 1 | [7 empty] | 6 | [5 empty] | 4 | [9 empty] | 2
34253 | alpha-HCH | mg/L | [5 empty] | 1 |  | 1 | [7 empty] | 6 | [5 empty] | 4 | [9 empty] | 2
39632 | Atrazine | mg/L | 1912-24-9 |  |  |  |  | 1 | 1 | 1 | [7 empty] | 6 | [5 empty] | 4 | 1 | [8 empty] | 2
82686 | Azinphos-methyl | mg/L | 86-50-0 |  |  |  |  | 1 |  | 1 | [7 empty] | 6 | [5 empty] | 4 | [9 empty] | 2
82673 | Benfluralin | mg/L | 1861-40-1 |  |  |  |  | 1 |  | 1 | [7 empty] | 6 | [5 empty] | 4 | [9 empty] | 2
4028 | Butylate | mg/L | 2008-41-5 |  |  |  |  | 1 |  | 1 | [7 empty] | 6 | [5 empty] | 4 | [9 empty] | 2
82680 | Carbaryl | mg/L | 63-25-2 |  |  |  |  | 1 |  | 1 | [7 empty] | 6 | [5 empty] | 4 | [9 empty] | 2
82674 | Carbofuran | mg/L | 1563-66-2 |  |  |  |  | 1 |  | 1 | [7 empty] | 6 | [5 empty] | 4 | [9 empty] | 2
38933 | Chlorpyrifos | mg/L | 2921-88-2 |  |  |  |  | 1 |  | 1 | [7 empty] | 6 | [5 empty] | 4 | [9 empty] | 2
82687 | cis-Permethrin | mg/L | 54774-45-7 |  |  |  |  | 1 |  | 1 | [7 empty] | 6 | [5 empty] | 4 | [9 empty] | 2
4041 | Cyanazine | mg/L | 21725-46-2 |  |  |  |  | 1 |  | 1 | [7 empty] | 6 | [5 empty] | 4 | [9 empty] | 2
82682 | DCPA | mg/L | 1861-32-1 |  |  |  |  | 1 | 1 | 1 | [7 empty] | 6 | [5 empty] | 4 | [9 empty] | 2
62170 | Desulfinyl fipronil | mg/L | [21 empty] | 3 | [9 empty] | 2
62169 | Desulfinylfipronil amide | mg/L | [21 empty] | 3 | [9 empty] | 2
39572 | Diazinon | mg/L | 333-41-5 |  |  |  |  | 1 |  | 1 | [7 empty] | 6 | 1 |  |  |  |  | 4 | [9 empty] | 2
39381 | Dieldrin | mg/L | 60-57-1 |  |  |  |  | 1 |  | 1 | [7 empty] | 6 | [5 empty] | 4 | [9 empty] | 2
82677 | Disulfoton | mg/L | 298-04-4 |  |  |  |  | 1 |  | 1 | [7 empty] | 6 | [5 empty] | 4 | [9 empty] | 2
82668 | EPTC | mg/L | 759-94-4 |  |  |  |  | 1 |  | 1 | [7 empty] | 6 | 1 |  |  |  |  | 4 | [9 empty] | 2
82663 | Ethalfluralin | mg/L | 55283-68-2 |  |  |  |  | 1 |  | 1 | [7 empty] | 6 | [5 empty] | 4 | [9 empty] | 2
82672 | Ethoprop | mg/L | 13194-48-4 |  |  |  |  | 1 |  | 1 | [7 empty] | 6 | [5 empty] | 4 | [9 empty] | 2
62166 | Fipronil | mg/L | 120068-37-3 | [20 empty] | 3 | [9 empty] | 2
62167 | Fipronil sulfide | mg/L | [21 empty] | 3 | [9 empty] | 2
62168 | Fipronil sulfone | mg/L | [21 empty] | 3 | [9 empty] | 2
4095 | Fonofos | mg/L | 944-22-9 |  |  |  |  | 1 |  | 1 | [7 empty] | 6 | [5 empty] | 4 | [9 empty] | 2
39341 | Lindane | mg/L | 58-89-9 |  |  |  |  | 1 |  | 1 | [7 empty] | 6 | [5 empty] | 4 | [9 empty] | 2
82666 | Linuron | mg/L | 330-55-2 |  |  |  |  | 1 |  | 1 | [7 empty] | 6 | [5 empty] | 4 | [9 empty] | 2
39532 | Malathion | mg/L | 121-75-5 |  |  |  |  | 1 |  | 1 | [7 empty] | 6 | 1 |  |  |  |  | 4 | [9 empty] | 2
82667 | Methyl parathion | mg/L | 298-00-0 |  |  |  |  | 1 |  | 1 | [7 empty] | 6 | [5 empty] | 4 | [9 empty] | 2
39415 | Metolachlor | mg/L | 51218-45-2 |  |  |  |  | 1 |  | 1 | [7 empty] | 6 | [5 empty] | 4 | [9 empty] | 2
82630 | Metribuzin | mg/L | 21087-64-9 |  |  |  |  | 1 |  | 1 | [7 empty] | 6 | [5 empty] | 4 | [9 empty] | 2
82671 | Molinate | mg/L | 2212-67-1 |  |  |  |  | 1 |  | 1 | [7 empty] | 6 | [5 empty] | 4 | [9 empty] | 2
82684 | Napropamide | mg/L | 15299-99-7 |  |  |  |  | 1 |  | 1 | [7 empty] | 6 | [5 empty] | 4 | [9 empty] | 2
34653 | p,p'-DDE | mg/L | 72-55-9 |  |  |  |  | 1 |  | 1 | [7 empty] | 6 | [5 empty] | 4 | [9 empty] | 2
39542 | Parathion | mg/L | 56-38-2 |  |  |  |  | 1 |  | 1 | [7 empty] | 6 | [5 empty] | 4 | [9 empty] | 2
82669 | Pebulate | mg/L | 1114-71-2 |  |  |  |  | 1 |  | 1 | [7 empty] | 6 | [5 empty] | 4 | [9 empty] | 2
82683 | Pendimethalin | mg/L | 40487-42-1 |  |  |  |  | 1 |  | 1 | [7 empty] | 6 | [5 empty] | 4 | [9 empty] | 2
82664 | Phorate | mg/L | 298-02-2 |  |  |  |  | 1 |  | 1 | [7 empty] | 6 | [5 empty] | 4 | [9 empty] | 2
4037 | Prometon | mg/L | 1610-18-0 |  |  |  |  | 1 |  | 1 | [7 empty] | 6 | [5 empty] | 4 | 1 | [8 empty] | 2
4024 | Propachlor | mg/L | 1918-16-7 |  |  |  |  | 1 |  | 1 | [7 empty] | 6 | [5 empty] | 4 | [9 empty] | 2
82679 | Propanil | mg/L | 709-98-8 |  |  |  |  | 1 |  | 1 | [7 empty] | 6 | [5 empty] | 4 | [9 empty] | 2
82685 | Propargite | mg/L | 2312-35-8 |  |  |  |  | 1 |  | 1 | [7 empty] | 6 | [5 empty] | 4 | [9 empty] | 2
82676 | Propyzamide | mg/L | 23950-58-5 |  |  |  |  | 1 |  | 1 | [7 empty] | 6 | [5 empty] | 4 | [9 empty] | 2
4035 | Simazine | mg/L | 122-34-9 |  |  |  |  | 1 |  | 1 | [7 empty] | 6 | 1 |  |  |  |  | 4 | [9 empty] | 2
82670 | Tebuthiuron | mg/L | 34014-18-1 |  |  |  |  | 1 | 1 | 1 | [7 empty] | 6 | 1 |  |  |  |  | 4 | [9 empty] | 2
82665 | Terbacil | mg/L | 13071-79-9 |  |  |  |  | 1 |  | 1 | [7 empty] | 6 | [5 empty] | 4 | [9 empty] | 2
82675 | Terbufos | mg/L | 13071-79-9 |  |  |  |  | 1 |  | 1 | [7 empty] | 6 | [5 empty] | 4 | [9 empty] | 2
82681 | Thiobencarb | mg/L | 28249-77-6 |  |  |  |  | 1 |  | 1 | [7 empty] | 6 | [5 empty] | 4 | [9 empty] | 2
82678 | Triallate | mg/L | 2303-17-5 |  |  |  |  | 1 |  | 1 | [7 empty] | 6 | [5 empty] | 4 | [9 empty] | 2
82661 | Trifluralin | mg/L | 1582-09-8 |  |  |  |  | 1 |  | 1 | [7 empty] | 6 | [5 empty] | 4 | [9 empty] | 2
TOTAL
77562 | 1,1,1,2-Tetrachloroethane | mg/L | 630-20-6 | [26 empty] | 2
34506 | 1,1,1-Trichloroethane | mg/L | 71-55-6 | [26 empty] | 2
34516 | 1,1,2,2-Tetrachloroethane | mg/L | 79-34-5 | [26 empty] | 2
77652 | 1,1,2-Trichloro-1,2,2-trifluoroethane | mg/L | 76-13-1 | [26 empty] | 2
34511 | 1,1,2-Trichloroethane | mg/L | 79-00-5 | [26 empty] | 2
34496 | 1,1-Dichloroethane | mg/L | 1300-21-6 | [26 empty] | 2
34501 | 1,1-Dichloroethene | mg/L | 75-35-4 | [26 empty] | 2
77168 | 1,1-Dichloropropene | mg/L | 563-58-6 | [26 empty] | 2
77613 | 1,2,3-Trichlorobenzene | mg/L | 87-61-6 | [26 empty] | 2
77443 | 1,2,3-Trichloropropane | mg/L | 96-18-4 | [26 empty] | 2
34551 | 1,2,4-Trichlorobenzene | mg/L | 120-82-1 | [26 empty] | 2
77222 | 1,2,4-Trimethylbenzene | mg/L | 95-63-6 | [26 empty] | 2
82625 | 1,2-Dibromo-3-chloropropane | mg/L | 96-12-8 | [26 empty] | 2
77651 | 1,2-Dibromoethane | mg/L | 106-93-4 | [26 empty] | 2
34536 | 1,2-Dichlorobenzene | mg/L | 95-50-1 | [26 empty] | 2
32103 | 1,2-Dichloroethane | mg/L | 107-06-2 | [26 empty] | 2
34541 | 1,2-Dichloropropane | mg/L | 78-87-5 | [26 empty] | 2
82626 | 1,2-Diphenylhydrazine | mg/L | 38622-18-3 | [26 empty] | 2
77226 | 1,3,5-Trimethylbenzene | mg/L | 108-67-8 | [26 empty] | 2
34566 | 1,3-Dichlorobenzene | mg/L | 541-73-1 | [26 empty] | 2
77173 | 1,3-Dichloropropane | mg/L | 142-28-9 | [26 empty] | 2
34571 | 1,4-Dichlorobenzene | mg/L | 106-46-7 | [26 empty] | 2
77170 | 2,2-Dichloropropane | mg/L | 594-20-7 | [26 empty] | 2
39740 | 2,4,5-T | mg/L | 93-76-5 | 2 |  |  |  | 18 |  | 3 |  |  |  | 4 |  | 12 |  | 2 | [7 empty] | 2 | [7 empty] | 4
34621 | 2,4,6-Trichlorophenol | mg/L | 88-06-2 | [26 empty] | 2
39730 | 2,4-D | mg/L | 94-75-7 | 2 | 1 |  |  | 18 |  | 3 |  |  |  | 4 |  | 12 |  | 2 | [7 empty] | 2 | 1 | [6 empty] | 4 | 1
34601 | 2,4-Dichlorophenol | mg/L | 120-83-2 | [26 empty] | 2
34606 | 2,4-Dimethylphenol | mg/L | 105-67-9 | [26 empty] | 2
34616 | 2,4-Dinitrophenol | mg/L | 51-28-5 | [26 empty] | 2
34611 | 2,4-Dinitrotoluene | mg/L | 121-14-2 | [26 empty] | 2
34626 | 2,6-Dinitrotoluene | mg/L | 606-20-2 | [26 empty] | 2
34581 | 2-Chloronaphthalene | mg/L | 91-58-7 | [26 empty] | 2
34586 | 2-Chlorophenol | mg/L | 95-57-8 | [26 empty] | 2
77275 | 2-Chlorotoluene | mg/L | 95-49-8 | [26 empty] | 2
34657 | 2-Methyl-4,6-dinitrophenol | mg/L | 534-52-1 | [26 empty] | 2
34591 | 2-Nitrophenol | mg/L | 88-75-5 | [26 empty] | 2 | 1
34631 | 3,3'-Dichlorobenzidine | mg/L | 91-94-1 | [26 empty] | 2
34636 | 4-Bromophenyl phenyl ether | mg/L | 101-55-3 | [26 empty] | 2
34452 | 4-Chloro-3-methylphenol | mg/L | 59-50-7 | [26 empty] | 2
34641 | 4-Chlorophenyl phenyl ether | mg/L | 7005-72-3 | [26 empty] | 2
77277 | 4-Chlorotoluene | mg/L | 106-43-4 | [26 empty] | 2
77356 | 4-Isopropyltoluene | mg/L | 99-87-6 | [26 empty] | 2
34646 | 4-Nitrophenol | mg/L | 100-02-7 | [26 empty] | 2
34381 | 9H-Fluorene | mg/L | 86-73-7 | [26 empty] | 2
34205 | Acenaphthene | mg/L | 83-32-9 | [26 empty] | 2
34200 | Acenaphthylene | mg/L | 208-96-8 | [26 empty] | 2
34215 | Acrylonitrile | mg/L | 10-71-3 | [26 empty] | 2
39330 | Aldrin | mg/L | 309-00-2 | 2 |  |  |  | 18 |  | 4 |  |  |  | 4 |  | 13 |  | 2 | [7 empty] | 2 |  |  |  | 2 |  |  |  | 4
39388 | alpha-Endosulfan | mg/L | 115-29-7 | 2 |  |  |  | 18 |  | 4 |  |  |  | 4 |  | 13 |  | 2 | [7 empty] | 2 |  |  |  | 2 |  |  |  | 4
34220 | Anthracene | mg/L | 120-12-7 | [26 empty] | 2
39580 | Azinphos-methyl | mg/L | 86-50-0 | [30 empty] | 1
34030 | Benzene | mg/L | 71-43-2 | [26 empty] | 2
39120 | Benzidine | mg/L | 92-87-5 | [26 empty] | 1
34526 | Benzo[a]anthracene | mg/L | 56-55-3 | [26 empty] | 2
34247 | Benzo[a]pyrene | mg/L | 50-32-8 | [26 empty] | 2
34230 | Benzo[b]fluoranthene | mg/L | 205-99-2 | [26 empty] | 2
34521 | Benzo[ghi]perylene | mg/L | 191-24-2 | [26 empty] | 2
34242 | Benzo[k]fluoranthene | mg/L | 207-08-9 | [26 empty] | 2
34292 | Benzyl n-butyl phthalate | mg/L | 85-68-7 | [26 empty] | 2
34278 | Bis(2-chloroethoxy)methane | mg/L | 111-91-1 | [26 empty] | 2
34273 | Bis(2-chloroethyl) ether | mg/L | 111-44-4 | [26 empty] | 2
34283 | Bis(2-chloroisopropyl) ether | mg/L | 108-60-1 | [26 empty] | 2
39100 | Bis(2-ethylhexyl) phthalate | mg/L | 117-81-7 | [26 empty] | 2
81555 | Bromobenzene | mg/L | 108-86-1 | [26 empty] | 2
77297 | Bromochloromethane | mg/L | 74-97-5 | [26 empty] | 2
32101 | Bromodichloromethane | mg/L | 75-27-4 | [26 empty] | 2
34413 | Bromomethane | mg/L | 74-83-9 | [26 empty] | 2
39786 | Carbophenothion | mg/L | 786-19-6 | 2 |  |  |  | 16 |  | 4 |  |  |  | 4 |  | 12 | 0 | 2 | [7 empty] | 2 | 0 | [6 empty] | 4
39350 | Chlordane (technical) | mg/L | 57-74-9 | 2 |  |  |  | 18 |  | 4 |  |  |  | 4 |  | 13 | 0 | 2 | [7 empty] | 2 | 0 |  |  | 2 |  |  |  | 4
34301 | Chlorobenzene | mg/L | 108-90-7 | [26 empty] | 2
34311 | Chloroethane | mg/L | 75-00-3 | [26 empty] | 2
34418 | Chloromethane | mg/L | 74-87-3 | [26 empty] | 2
38932 | Chlorpyrifos | mg/L | 2921-88-2 | 1 |  |  |  | 10 |  | 3 | [5 empty] | 5 | 0 | 1 | [7 empty] | 1 | 0
34320 | Chrysene | mg/L | 218-01-9 | [26 empty] | 2
77093 | cis-1,2-Dichloroethene | mg/L | 156-59-2 | [26 empty] | 2
34704 | cis-1,3-Dichloropropene | mg/L | 10061-01-5 | [26 empty] | 2
39570 | Diazinon | mg/L | 333-41-5 | 2 |  |  |  | 16 |  | 4 |  |  |  | 4 | 1 | 12 | 2 | 2 | [7 empty] | 2 | [7 empty] | 4 | 1
34556 | Dibenzo[a,h]anthracene | mg/L | 53-70-3 | [26 empty] | 2
32105 | Dibromochloromethane | mg/L | 124-48-1 | [26 empty] | 2
30217 | Dibromomethane | mg/L | 74-95-3 | [26 empty] | 2
34668 | Dichlorodifluoromethane | mg/L | 75-71-8 | [26 empty] | 2
34423 | Dichloromethane | mg/L | 75-09-2 | [26 empty] | 2
82183 | Dichlorprop | mg/L | 120-36-5 | 2 |  |  |  | 18 |  | 3 |  |  |  | 4 |  | 12 |  | 2 | [7 empty] | 2 | [7 empty] | 4
39380 | Dieldrin | mg/L | 60-57-1 | 2 |  |  |  | 18 |  | 4 |  |  |  | 4 |  | 13 |  | 2 | [7 empty] | 2 |  |  |  | 2 |  |  |  | 4
34336 | Diethyl phthalate | mg/L | 84-66-2 | [26 empty] | 2
34341 | Dimethyl phthalate | mg/L | 131-11-3 | [26 empty] | 2
39110 | Di-n-butyl phthalate | mg/L | 84-74-2 | [26 empty] | 2
34596 | Di-n-octyl phthalate | mg/L | 117-84-0 | [26 empty] | 2
39011 | Disulfoton | mg/L | 298-04-4 | 1 |  |  |  | 11 |  | 3 | [5 empty] | 7 |  | 1 | [7 empty] | 1 | [7 empty] | 1
39390 | Endrin | mg/L | 72-20-8 | 2 |  |  |  | 18 |  | 4 |  |  |  | 4 |  | 13 |  | 2 | [7 empty] | 2 |  |  |  | 2 |  |  |  | 4
39398 | Ethion | mg/L | 563-12-2 | 2 |  |  |  | 16 |  | 4 |  |  |  | 4 |  | 12 |  | 2 | [7 empty] | 2 | [7 empty] | 4
34371 | Ethylbenzene | mg/L | 100-41-4 | [26 empty] | 2
34376 | Fluoranthene | mg/L | 206-44-0 | [26 empty] | 2
82614 | Fonofos | mg/L | 944-22-9 | 1 |  |  |  | 10 |  | 3 | [5 empty] | 5 |  | 1 | [7 empty] | 1
39410 | Heptachlor | mg/L | 76-44-8 | 2 |  |  |  | 18 |  | 4 |  |  |  | 4 |  | 13 |  | 2 | [7 empty] | 2 |  |  |  | 2 |  |  |  | 4
39420 | Heptachlor epoxide | mg/L | 1024-57-3 | 2 |  |  |  | 18 |  | 4 |  |  |  | 4 |  | 13 |  | 2 | [7 empty] | 2 |  |  |  | 2 |  |  |  | 4
39700 | Hexachlorobenzene | mg/L | 118-74-1 | [26 empty] | 2
39702 | Hexachlorobutadiene | mg/L | 87-68-3 | [26 empty] | 2
34386 | Hexachlorocyclopentadiene | mg/L | 77-47-4 | [26 empty] | 2
34396 | Hexachloroethane | mg/L | 67-72-1 | [26 empty] | 2
34403 | Indenopyrene | mg/L | 193-39-5 | [26 empty] | 2
34408 | Isophorone | mg/L | 78-59-1 | [26 empty] | 2 | 2
77223 | Isopropylbenzene | mg/L | 98-82-8 | [26 empty] | 2
39340 | Lindane | mg/L | 58-89-9 | 2 |  |  |  | 18 |  | 4 |  |  |  | 4 |  | 13 |  | 2 | [7 empty] | 2 |  |  |  | 2 |  |  |  | 4
39530 | Malathion | mg/L | 121-75-5 | 2 |  |  |  | 16 |  | 4 |  |  |  | 4 |  | 12 |  | 2 | [7 empty] | 2 | [7 empty] | 4
39600 | Methyl parathion | mg/L | 298-00-0 | 2 |  |  |  | 16 |  | 4 |  |  |  | 4 |  | 12 |  | 2 | [7 empty] | 2 | [7 empty] | 4
78032 | Methyl tert-butyl ether | mg/L | 1634-04-4 | [26 empty] | 2
39790 | Methyl trithion | mg/L | 953-17-3 | 1 |  |  |  | 8 |  | 1 |  |  |  | 4 |  | 9 |  | 1 | [7 empty] | 1 | [7 empty] | 4
39755 | Mirex | mg/L | 2385-85-5 | 2 |  |  |  | 18 |  | 4 |  |  |  | 4 |  | 13 |  | 2 | [7 empty] | 2 |  |  |  | 2 |  |  |  | 4
34696 | Naphthalene | mg/L | 91-20-3 | [26 empty] | 2
77342 | n-Butylbenzene | mg/L | 104-51-8 | [26 empty] | 2
34447 | Nitrobenzene | mg/L | 98-95-3 | [26 empty] | 2
34438 | N-Nitrosodimethylamine | mg/L | 62-75-9 | [26 empty] | 2
34428 | N-Nitrosodi-n-propylamine | mg/L | 621-64-7 | [26 empty] | 2
34433 | N-Nitrosodiphenylamine | mg/L | 86-30-6 | [26 empty] | 2
77224 | n-Propylbenzene | mg/L | 103-65-1 | [26 empty] | 2
39360 | p,p'-DDD | mg/L | 72-54-8 | 2 |  |  |  | 18 |  | 4 |  |  |  | 4 |  | 13 |  | 2 | [7 empty] | 2 |  |  |  | 2 |  |  |  | 4
39365 | p,p'-DDE | mg/L | 72-55-9 | 2 |  |  |  | 18 |  | 4 |  |  |  | 4 |  | 13 |  | 2 | [7 empty] | 2 |  |  |  | 2 |  |  |  | 4
39370 | p,p'-DDT | mg/L | 789-02-6 | 2 |  |  |  | 18 |  | 4 |  |  |  | 4 |  | 13 |  | 2 | [7 empty] | 2 |  |  |  | 2 |  |  |  | 4
39034 | p,p'-Ethyl-DDD | mg/L | 72-56-0 | 2 |  |  |  | 18 |  | 4 |  |  |  | 4 |  | 13 |  | 2 | [7 empty] | 2 | [7 empty] | 4
39480 | p,p'-Methoxychlor | mg/L | 72-43-5 | 2 |  |  |  | 18 |  | 4 |  |  |  | 4 |  | 13 |  | 2 | [7 empty] | 2 |  |  |  | 2 |  |  |  | 4
39540 | Parathion | mg/L | 56-38-2 | 2 |  |  |  | 16 |  | 4 |  |  |  | 4 |  | 12 |  | 2 | [7 empty] | 2 | [7 empty] | 4
39516 | PCBs | mg/L | 1336-36-3 | 2 |  |  |  | 18 |  | 4 |  |  |  | 4 |  | 13 |  | 2 | [7 empty] | 2 |  |  |  | 2 |  |  |  | 4
39032 | Pentachlorophenol | mg/L | 87-86-5 | [26 empty] | 2
34461 | Phenanthrene | mg/L | 85-01-8 | [26 empty] | 2
34694 | Phenol | mg/L | 108-95-2 | [26 empty] | 2 | 1
32730 | Phenolic compounds | mg/L | [15 empty] | 1
39023 | Phorate | mg/L | 298-02-2 | 1 |  |  |  | 11 |  | 3 | [5 empty] | 7 |  | 1 | [7 empty] | 1 | [7 empty] | 1
39250 | Polychlorinated naphthalenes | mg/L |  | 2 |  |  |  | 18 |  | 4 |  |  |  | 4 |  | 13 |  | 2 | [7 empty] | 2 | [7 empty] | 4
34469 | Pyrene | mg/L | 129-00-0 | [26 empty] | 2
77350 | sec-Butylbenzene | mg/L | 135-98-8 | [26 empty] | 2
39760 | Silvex | mg/L | 93-72-1 | 2 |  |  |  | 18 |  | 3 |  |  |  | 4 |  | 12 |  | 2 | [7 empty] | 2 | [7 empty] | 4
77128 | Styrene | mg/L | 100-42-5 | [26 empty] | 2
77353 | tert-Butylbenzene | mg/L | 98-06-6 | [26 empty] | 2
34475 | Tetrachloroethene | mg/L | 127-18-4 | [26 empty] | 2
32102 | Tetrachloromethane | mg/L | 56-23-5 | [26 empty] | 2
34010 | Toluene | mg/L | 108-88-3 | [26 empty] | 2
39400 | Toxaphene | mg/L | 8001-35-2 | 2 |  |  |  | 18 |  | 4 |  |  |  | 4 |  | 13 |  | 2 | [7 empty] | 2 |  |  |  | 2 |  |  |  | 4
34546 | trans-1,2-Dichloroethene | mg/L | 156-60-5 | [26 empty] | 2
34699 | trans-1,3-Dichloropropene | mg/L | 10061-02-6 | [26 empty] | 2
32104 | Tribromomethane | mg/L | 75-25-2 | [26 empty] | 2
39040 | Tribuphos | mg/L | 78-48-8 | 1 |  |  |  | 11 |  | 3 | [5 empty] | 7 |  | 1 | [7 empty] | 1
39180 | Trichloroethene | mg/L | 79-01-6 | [26 empty] | 2
34488 | Trichlorofluoromethane | mg/L | 75-69-4 | [26 empty] | 2
32106 | Trichloromethane | mg/L | 67-66-3 | [26 empty] | 2
39175 | Vinyl chloride | mg/L | 75-01-4 | [26 empty] | 2
81551 | Xylene | mg/L | 1330-20-7 | [26 empty] | 2

## Rio Bravo
Table 1-17. Summary statistics of selected water-quality constituents for Rio Grande at Rio Bravo Bridge near Albuquerque, N. Mex. (08330150), water years 1985 - 2005 (table 1).
[USGS, U.S. Geological Survey; CASRN, Chemical Abstracts Service registry number; C, celsius; na, not applicable; std units, standard units; mS/cm @25C, microsiemens per centimeter at 25 degrees Celsius; mg/L, milligrams per liter; mg/L as CaCO3, milligrams per liter as calcium carbonate; --, no analysis performed; <, less than; mg/L as N, milligrams per liter as nitrogen; mg/L as P, milligrams per liter as phosphorus; col/100ml, colonies per 100 milliliters; mg/L, micrograms per liter]
order | USGS Parameter Code | Constituent | Units | CASRN | Median Concentration | Value indicates exceedance criteria for Median Concentration 1 | Maximum Concentration | Value indicates exceedance criteria for Maximum Concentration 1 | Number of Samples | Percent of data censored | Censoring Limit
1 |  | FIELD PARAMETERS
2 | 10 | Temperature | degrees C |  | 15 |  | 31 |  | 10 | 0 | na
3 | 400 | pH | std units |  | 8 |  | 8.48 |  | 10 | 0 | na
4 | 95 | Specific conductance | mS/cm @25C |  | 366 |  | 405 |  | 10 | 0 | na
5 | 300 | Oxygen, dissolved | mg/L | 7782-44-7 | 8 |  | 11.1 |  | 10 | 0 | na
6 | 904 | Hardness, non-carbonate | mg/L as CaCO3 |  | -- |  | 40.22 |  | 1 | 0 | na
11 |  | GENERAL CHEMISTRY, DISSOLVED | [7 empty] | 0
12 | 70300 | Total dissolved solids | mg/L |  | 230 |  | 266 |  | 8 | 0 | na
13 | 70301 | Total dissolved solids, sum of consituents | mg/L |  | 204.4 |  | 221.54 |  | 8 | 0 | na
14 | 723 | Cyanide | mg/L | 57-12-5 | <0.01 |  | <0.01 |  | 2 | 100 | 0.01
15 |  | GENERAL CHEMISTRY, TOTAL | [7 empty] | 0
16 | 403 | pH | std units |  | 7.9 |  | 8.1 |  | 8 | 0 | na
17 | 90095 | Specific conductance | mS/cm @25C |  | 370 |  | 387 |  | 8 | 0 | na
18 | 530 | Total solids | mg/L |  | 84 |  | 2580 |  | 8 | 0 | na
23 | 900 | Hardness | mg/L as CaCO3 |  | 131.88 |  | 135.42 |  | 8 | 0 | na
25 | 720 | Cyanide | mg/L | 57-12-5 | <0.01 |  | <0.01 |  | 9 | 100 | 0.01
26 | 722 | Cyanide, free | mg/L | 57-12-5 | <0.01 |  | <0.01 |  | 7 | 100 | 0.01
27 |  | MAJOR IONS, DISSOLVED | [7 empty] | 0
28 | 915 | Calcium | mg/L | 7440-70-2 | 41 |  | 42 |  | 8 | 0 | na
29 | 925 | Magnesium | mg/L | 7439-95-4 | 7.4 |  | 8.1 |  | 8 | 0 | na
30 | 930 | Sodium | mg/L | 7440-23-5 | 24 |  | 25 |  | 8 | 0 | na
31 | 935 | Potassium | mg/L | 7440-09-7 | 3 |  | 3.3 |  | 8 | 0 | na
32 | 940 | Chloride | mg/L | 16887-00-6 | 8 |  | 12 |  | 8 | 0 | na
34 | 945 | Sulfate | mg/L | 14808-79-8 | 56 |  | 69 |  | 8 | 0 | na
35 | 39086 | Alkalinity, field | mg/L as CaCO3 |  | -- |  | 89 |  | 1 | 0 | na
36 | 453 | Bicarbonate, field | mg/L | 71-52-3 | -- |  | 109 |  | 1 | 0 | na
38 |  | MAJOR IONS, TOTAL | [7 empty] | 0
43 | various | Alkalinity | mg/L as CaCO3 |  | 120 |  | 143 |  | 7 | 0 | 1-5
44 | various | Bicarbonate | mg/L | 71-52-3 | 144 |  | 174 |  | 6 | 0 | na
45 |  | NUTRIENTS, DISSOLVED | [7 empty] | 0
48 | 608 | Ammonia | mg/L as N | 7664-41-7 | <0.01 |  | 0.01 |  | 2 | 50 | 0.01
50 | 631 | Nitrite plus nitrate | mg/L as N |  | 0.089 |  | 0.089 |  | 2 | 0 | na
51 | 613 | Nitrite | mg/L as N | 14797-65-0 | <0.01 |  | <0.01 |  | 2 | 100 | 0.01
54 | 671 | Orthophosphate | mg/L as P | 7723-14-0 | 0.03 |  | 0.03 |  | 2 | 0 | na
58 |  | NUTRIENTS, TOTAL | [7 empty] | 0
61 | 610 | Ammonia | mg/L as N | 7664-41-7 | 0.04 |  | 0.06 |  | 2 | 0 | na
62 | 620 | Nitrate | mg/L as N | 14797-55-8 | 0.032 |  | 0.037 |  | 2 | 0 | na
63 | 630 | Nitrite plus nitrate | mg/L as N |  | 0.088 |  | 0.088 |  | 2 | 0 | na
64 | 615 | Nitrite | mg/L as N | 14797-65-0 | 0.06 |  | 0.06 |  | 2 | 0 | na
67 | 70507 | Orthophosphate | mg/L as P | 7723-14-0 | 0.1 |  | 0.1 |  | 2 | 0 | na
72 |  | BACTERIA, COLIFORM, PLANKTON
73 | 31625 | Fecal coliform | col/100mL |  | -- |  | 24 |  | 1 | 0 | na
77 |  | TRACE ELEMENTS, DISSOLVED
78 | 1106 | Aluminum | mg/L | 7429-90-5 | 13 |  | 30 |  | 8 | 0 | na
79 | 1095 | Antimony | mg/L | 7440-36-0 | <1 |  | <1 |  | 8 | 100 | 1
80 | 1000 | Arsenic | mg/L | 7440-38-2 | 2 |  | 3 |  | 8 | 0 | na
81 | 1005 | Barium | mg/L | 7440-39-3 | 66 |  | 89 |  | 8 | 0 | na
82 | 1010 | Beryllium | mg/L | 7440-41-7 | <1 |  | <1 |  | 8 | 100 | 1
84 | 1025 | Cadmium | mg/L | 7440-43-9 | <1 |  | <1 |  | 8 | 100 | 1
85 | 1030 | Chromium | mg/L | 7440-47-3 | <1 |  | 2 |  | 8 | 75 | 1
86 | 1035 | Cobalt | mg/L | 7440-48-4 | <1 |  | <1 |  | 8 | 100 | 1
87 | 1040 | Copper | mg/L | 7440-50-8 | 1 |  | 2 |  | 8 | 12.5 | 1
89 | 1049 | Lead | mg/L | 7439-92-1 | <1 |  | 1 |  | 8 | 87.5 | 1
91 | 1056 | Manganese | mg/L | 7439-96-5 | 2 |  | 3 |  | 8 | 25 | 1
93 | 1060 | Molybdenum | mg/L | 7439-98-7 | 4 |  | 5 |  | 8 | 0 | na
94 | 1065 | Nickel | mg/L | 7440-02-0 | 2 |  | 3 |  | 8 | 12.5 | 1
96 | 1075 | Selenium | mg/L | 7440-22-4 | <0.2 |  | <0.2 |  | 8 | 100 | 0.2
151 | 22703 | Uranium | mg/L | 7440-61-1 | 2 |  | 3 |  | 8 | 0 | na
100 | 1090 | Zinc | mg/L | 7440-66-6 | <1 |  | 8 |  | 8 | 50 | 1
101 |  | TRACE ELEMENTS, TOTAL
103 | 1002 | Arsenic | mg/L | 7440-38-2 | 2 |  | 3 |  | 8 | 0 | na
106 |  | TRACE ELEMENTS, TOTAL RECOVERABLE
107 | 1105 | Aluminum | mg/L | 7429-90-5 | 1700 | 2 | 32000 | 2 | 8 | 0 | na
121 | 1077 | Silver | mg/L | 7440-22-4 | <1 |  | <1 |  | 8 | 100 | 1
Notes
1. Exceedance Criteria
1 - Value exceeds primary drinking-water standard promulgated by the U.S. Environmental Protection Agency (U.S. Environmental Protection Agency, 2007a)
2 - Value exceeds secondary drinking-water standard promulgated by the U.S. Environmental Protection Agency (U.S. Environmental Protection Agency, 2007b)
3 - Value exceeeds health-based screening level developed by U.S. Geological Survey (U.S. Geological Survey, 2007)
4 - Value exceeds human-health screening levels for tap water developed by the U.S. Environmental Protection Agency (U.S. Environmental Protection Agency, 2007c)

## Albuquerque
Table 1-16. Summary statistics of selected water-quality constituents for Rio Grande at Albuquerque, N. Mex. (08330000), water years 1985 - 2005 (table 1).
[USGS, U.S. Geological Survey; CASRN, Chemical Abstracts Service registry number; C, celsius; na, not applicable; std units, standard units; mS/cm @25C, microsiemens per centimeter at 25 degrees Celsius; mg/L, milligrams per liter; mg/L as CaCO3, milligrams per liter as calcium carbonate; NTU, Nephelometric Turbidity Units; NTRU, Nephelometric Turbidity Ratio Units; <, less than; mg/L as N, milligrams per liter as nitrogen; mg/L as P, milligrams per liter as phosphorus; col/100ml, colonies per 100 milliliters; mg/L, micrograms per liter; pCi/L, picocuries per liter]
order | USGS Parameter Code | Constituent | Units | CASRN | Median Concentration | Value indicates exceedance criteria for Median Concentration 1 | Maximum Concentration | Value indicates exceedance criteria for Maximum Concentration 1 | Number of Samples | Percent of data censored | Censoring Limit
1 |  | FIELD PARAMETERS
2 | 10 | Temperature | degrees C |  | 15 |  | 29.64 |  | 522 | 0 | na
3 | 400 | pH | std units |  | 8.19 |  | 8.7 | 2 | 246 | 0 | na
4 | 95 | Specific conductance | mS/cm @25C |  | 363 |  | 548 |  | 264 | 0 | na
5 | 300 | Oxygen, dissolved | mg/L | 7782-44-7 | 8.4 |  | 13.8 |  | 237 | 0 | na
6 | 904 | Hardness, non-carbonate | mg/L as CaCO3 |  | 12.658 |  | 17.806 |  | 5 | 0 | na
7 | 61028 | Turbidity | NTU |  | 139 |  | 980 |  | 17 | 0 | na
8 | 63675 | Turbidity, 400 - 680 nanometers, 90 +/- 30 degrees detection angle | NTU |  | 153 |  | 420 |  | 4 | 0 | na
9 | 63676 | Turbidity, 400 - 680 nanometers, multiple detection angles | NTRU |  | 118 |  | 1340 |  | 17 | 0 | na
10 | 76 | Turbidity | NTU |  | 85 |  | 4500 |  | 144 | 0 | na
11 |  | GENERAL CHEMISTRY, DISSOLVED
12 | 70300 | Total dissolved solids | mg/L |  | 232 |  | 238 |  | 4 | 0 | na
13 | 70301 | Total dissolved solids, sum of consituents | mg/L |  | 221 |  | 317.86 |  | 26 | 0 | na
14 | 723 | Cyanide | mg/L | 57-12-5 | <0.01 |  | <0.01 |  | 2 | 100 | 0.01
15 |  | GENERAL CHEMISTRY, TOTAL
16 | 403 | pH | std units |  | 8.08 |  | 8.6 | 2 | 25 | 0 | na
17 | 90095 | Specific conductance | mS/cm @25C |  | 363 |  | 507 |  | 25 | 0 | na
18 | 530 | Total solids | mg/L |  | 110 |  | 308 |  | 4 | 0 | na
19 | 99872 | Turbidity, Hach2100AN | NTU |  | 320 |  | 1715 |  | 4 | 0 | na
20 | 340 | Chemical oxygen demand | mg/L |  | 21 |  | 47 |  | 9 | 22.2222 | 10
23 | 900 | Hardness | mg/L as CaCO3 |  | 128 |  | 172.32 |  | 26 | 0 | na
24 | 95902 | Hardness, non-carbonate | mg/L as CaCO3 |  | 16 |  | 19 |  | 4 | 0 | na
25 | 720 | Cyanide | mg/L | 57-12-5 | <0.01 |  | <0.01 |  | 5 | 100 | 0.01
26 | 722 | Cyanide, free | mg/L | 57-12-5 | <0.01 |  | <0.01 |  | 3 | 100 | 0.01
27 |  | MAJOR IONS, DISSOLVED
28 | 915 | Calcium | mg/L | 7440-70-2 | 39 |  | 53 |  | 26 | 0 | na
29 | 925 | Magnesium | mg/L | 7439-95-4 | 7 |  | 9.7 |  | 26 | 0 | na
30 | 930 | Sodium | mg/L | 7440-23-5 | 24 |  | 43 |  | 26 | 0 | na
31 | 935 | Potassium | mg/L | 7440-09-7 | 2.9 |  | 7 |  | 26 | 0 | na
32 | 940 | Chloride | mg/L | 16887-00-6 | 9.8 |  | 22 |  | 26 | 0 | na
33 | 950 | Fluoride | mg/L | 16984-48-8 | 0.4 |  | 0.5 |  | 22 | 0 | na
34 | 945 | Sulfate | mg/L | 14808-79-8 | 57 |  | 84 |  | 26 | 0 | na
35 | 39086 | Alkalinity, field | mg/L as CaCO3 |  | 98.6 |  | 143 |  | 6 | 0 | na
36 | 453 | Bicarbonate, field | mg/L | 71-52-3 | 118 |  | 162 |  | 6 | 0 | na
37 | 955 | Silica | mg/L | 10-89-9 | 19 |  | 22.12 |  | 22 | 0 | na
38 |  | MAJOR IONS, TOTAL
43 | various | Alkalinity | mg/L as CaCO3 |  | 112 |  | 155.07 |  | 26 | 0 | na
44 | various | Bicarbonate | mg/L | 71-52-3 | 148 |  | 162 |  | 3 | 0 | na
45 |  | NUTRIENTS, DISSOLVED
46 | 623 | Ammonia plus organic nitrogen | mg/L as N |  | 0.217 |  | 0.342 |  | 4 | 0 | na
48 | 608 | Ammonia | mg/L as N | 7664-41-7 | <0.04 |  | 0.04 |  | 6 | 66.6667 | 0.04
50 | 631 | Nitrite plus nitrate | mg/L as N |  | <0.1 |  | 0.22 |  | 15 | 40 | 0.1
51 | 613 | Nitrite | mg/L as N | 14797-65-0 | <0.01 |  | <0.01 |  | 6 | 100 | 0.008 - 0.01
54 | 671 | Orthophosphate | mg/L as P | 7723-14-0 | 0.03 |  | 0.07 |  | 15 | 0 | na
55 | 666 | Phosphorus | mg/L | 7723-14-0 | 0.0404 | 4 | 0.0494 | 4 | 4 | 0 | na
58 |  | NUTRIENTS, TOTAL
59 | 625 | Ammonia plus organic nitrogen | mg/L as N |  | 0.5 |  | 1.13 |  | 13 | 0 | na
61 | 610 | Ammonia | mg/L as N | 7664-41-7 | <0.1 |  | <0.1 |  | 15 | 20 | 0.01 - 0.1
62 | 620 | Nitrate | mg/L as N | 14797-55-8 | 0.04 |  | 0.04 |  | 2 | 0 | na
63 | 630 | Nitrite plus nitrate | mg/L as N |  | <0.1 |  | 0.2 |  | 11 | 54.5455 | 0.1
64 | 615 | Nitrite | mg/L as N | 14797-65-0 | 0.06 |  | 0.06 |  | 2 | 0 | na
65 | 680 | Organic carbon | mg/L | 7440-44-0 | 4 |  | 4.9 |  | 9 | 0 | na
66 | 605 | Organic nitrogen | mg/L | 7717-37-9 | 0.4 |  | 0.79 |  | 8 | 0 | na
67 | 70507 | Orthophosphate | mg/L as P | 7723-14-0 | 0.1 |  | 0.11 |  | 2 | 0 | na
68 | 665 | Phosphorus | mg/L | 7723-14-0 | 0.09 | 4 | 0.533 | 4 | 13 | 0 | na
72 |  | BACTERIA, COLIFORM, PLANKTON
73 | 31625 | Fecal coliform | col/100mL |  | <66 |  | 1600 |  | 6 | 16.6667 | 66
74 | 31633 | Escherichia coli | col/100mL |  | <1,000 |  | 1000 |  | 4 | 25 | 47
77 |  | TRACE ELEMENTS, DISSOLVED
78 | 1106 | Aluminum | mg/L | 7429-90-5 | 11 |  | 20 |  | 8 | 0 | na
79 | 1095 | Antimony | mg/L | 7440-36-0 | <1 |  | <1 |  | 8 | 62.5 | 0.2 - 1
80 | 1000 | Arsenic | mg/L | 7440-38-2 | 3 |  | 4.4129 |  | 13 | 0 | na
81 | 1005 | Barium | mg/L | 7440-39-3 | 65 |  | 80 |  | 8 | 0 | na
82 | 1010 | Beryllium | mg/L | 7440-41-7 | <1 |  | <1 |  | 8 | 100 | 0.06 - 1
83 | 1020 | Boron | mg/L | 7440-42-8 | 60 |  | 130 |  | 22 | 0 | na
84 | 1025 | Cadmium | mg/L | 7440-43-9 | <1 |  | 1 |  | 13 | 61.5385 | 0.04 - 1
85 | 1030 | Chromium | mg/L | 7440-47-3 | <10 |  | <10 |  | 13 | 92.3077 | 0.8 - 10
86 | 1035 | Cobalt | mg/L | 7440-48-4 | <1 |  | <1 |  | 8 | 50 | 1
87 | 1040 | Copper | mg/L | 7440-50-8 | 2 |  | 4 |  | 13 | 15.3846 | 1
88 | 1046 | Iron | mg/L | 7439-89-6 | 12 |  | 76 |  | 22 | 0 | na
89 | 1049 | Lead | mg/L | 7439-92-1 | <5 |  | <5 |  | 13 | 76.9231 | 0.08 - 5
91 | 1056 | Manganese | mg/L | 7439-96-5 | 2 |  | 6 |  | 8 | 0 | na
92 | 71890 | Mercury | mg/L | 7439-97-6 | <0.1 |  | <0.1 |  | 5 | 100 | 0.1
93 | 1060 | Molybdenum | mg/L | 7439-98-7 | 4 |  | 4.7 |  | 8 | 0 | na
94 | 1065 | Nickel | mg/L | 7440-02-0 | 1 |  | 3 |  | 8 | 0 | na
95 | 1145 | Selenium | mg/L | 7782-49-2 | <2.6 |  | <2.6 |  | 9 | 100 | 1 - 2.6
96 | 1075 | Silver | mg/L | 7440-22-4 | <0.2 |  | <0.2 |  | 8 | 100 | 0.2
98 | 80020 | Uranium | mg/L | 7440-61-1 | 3 |  | 3 |  | 2 | 0 | na
151 | 22703 | Uranium | mg/L | 7440-61-1 | 2.3 |  | 3.6 |  | 10 | 0 | na
100 | 1090 | Zinc | mg/L | 7440-66-6 | <3 |  | 20 |  | 13 | 23.0769 | 1 - 3
101 |  | TRACE ELEMENTS, TOTAL
103 | 1002 | Arsenic | mg/L | 7440-38-2 | 3 |  | 4 |  | 9 | 11.1111 | 1
104 | 1027 | Cadmium | mg/L | 7440-43-9 | <1 |  | 1 |  | 5 | 80 | 1
105 | 1147 | Selenium | mg/L | 7782-49-2 | <2.6 |  | <2.6 |  | 9 | 100 | 1 - 2.6
106 |  | TRACE ELEMENTS, TOTAL RECOVERABLE
107 | 1105 | Aluminum | mg/L | 7429-90-5 | 1600 | 2 | 5500 | 2 | 4 | 0 | na
111 | 1034 | Chromium | mg/L | 7440-47-3 | <10 |  | 10 |  | 5 | 60 | 1 - 10
113 | 1042 | Copper | mg/L | 7440-50-8 | 9 |  | 14 |  | 5 | 0 | na
115 | 1051 | Lead | mg/L | 7439-92-1 | <5 |  | 42 | 1 | 5 | 40 | 5
118 | 71900 | Mercury | mg/L | 7439-97-6 | <0.1 |  | 0.1 |  | 9 | 55.5556 | 0.01 - 0.1
121 | 1077 | Silver | mg/L | 7440-22-4 | <1 |  | <1 |  | 4 | 100 | 1
123 | 1092 | Zinc | mg/L | 7440-66-6 | 20 |  | 30 |  | 5 | 0 | na
124 |  | RADIONUCLIDES, DISSOLVED
131 | 80030 | Gross alpha radioactivity, natural Uranium curve | mg/L |  | 5.2 |  | 13 |  | 4 | 0 | na
133 | 3515 | Gross beta radioactivity, Cesium-137 curve | pCi/L |  | 4 |  | 6.1 |  | 4 | 0 | na
134 | 80050 | Gross beta radioactivity, Strontium-90/ Yttrium-90 curve | pCi/L |  | 3.4 |  | 5.3 |  | 4 | 0 | na
142 | 9511 | Radium 226, radon method | pCi/L | 13982-63-3 | 0.08 |  | 0.37 |  | 4 | 0 | na
Notes
1. Exceedance Criteria
1 - Value exceeds primary drinking-water standard promulgated by the U.S. Environmental Protection Agency (U.S. Environmental Protection Agency, 2007a)
2 - Value exceeds secondary drinking-water standard promulgated by the U.S. Environmental Protection Agency (U.S. Environmental Protection Agency, 2007b)
3 - Value exceeeds health-based screening level developed by U.S. Geological Survey (U.S. Geological Survey, 2007)
4 - Value exceeds human-health screening levels for tap water developed by the U.S. Environmental Protection Agency (U.S. Environmental Protection Agency, 2007c)
Note on H6: jenkinsv: Is the use of boldface for certain numbers done in every table? If not, pls make consistent. Also, should the use of boldface be explained in the headnote? Whatever you decide, APPLY TO ALL APPENDIX TABLES. SEFALK - removed bold face, deleted all other comments

## near Alameda
Table 1-15. Summary statistics of selected water-quality constituents for Rio Grande nr Alameda, N. Mex. (08329928), water years 1985 - 2005 (table 1).
[USGS, U.S. Geological Survey; CASRN, Chemical Abstracts Service registry number; C, celsius; na, not applicable; std units, standard units; mS/cm @25C, microsiemens per centimeter at 25 degrees Celsius; mg/L, milligrams per liter; mg/L as CaCO3, milligrams per liter as calcium carbonate; --, no analysis performed; <, less than; mg/L, micrograms per liter]
order | USGS Parameter Code | Constituent | Units | CASRN | Median Concentration | Value indicates exceedance criteria for Median Concentration 1 | Maximum Concentration | Value indicates exceedance criteria for Maximum Concentration 1 | Number of Samples | Percent of data censored | Censoring Limit
1 |  | FIELD PARAMETERS
2 | 10 | Temperature | degrees C |  | 18 |  | 26 |  | 8 | 0 | na
3 | 400 | pH | std units |  | 8.02 |  | 8.6 | 2 | 9 | 0 | na
4 | 95 | Specific conductance | mS/cm @25C |  | 362 |  | 388 |  | 9 | 0 | na
5 | 300 | Oxygen, dissolved | mg/L | 7782-44-7 | 8.2 |  | 10.6 |  | 8 | 0 | na
6 | 904 | Hardness, non-carbonate | mg/L as CaCO3 |  | -- |  | 46.853 |  | 1 | 0 | na
11 |  | GENERAL CHEMISTRY, DISSOLVED
12 | 70300 | Total dissolved solids | mg/L |  | 232 |  | 239 |  | 8 | 0 | na
13 | 70301 | Total dissolved solids, sum of consituents | mg/L |  | 207.5 |  | 222.14 |  | 8 | 0 | na
14 | 723 | Cyanide | mg/L | 57-12-5 | <0.01 |  | <0.01 |  | 2 | 100 | 0.01
15 |  | GENERAL CHEMISTRY, TOTAL
16 | 403 | pH, lab | std units |  | 8 |  | 8.1 |  | 8 | 0 | na
17 | 90095 | Specific conductance, lab | mS/cm @25C |  | 364 |  | 423 |  | 8 | 0 | na
18 | 530 | Residue, total | mg/L |  | 60 |  | 4100 |  | 8 | 0 | na
23 | 900 | Hardness | mg/L as CaCO3 |  | 131.06 |  | 134.2 |  | 8 | 0 | na
25 | 720 | Cyanide | mg/L | 57-12-5 | <0.01 |  | <0.01 |  | 9 | 100 | 0.01
26 | 722 | Cyanide, free | mg/L | 57-12-5 | <0.01 |  | <0.01 |  | 7 | 100 | 0.01
27 |  | MAJOR IONS, DISSOLVED
28 | 915 | Calcium | mg/L | 7440-70-2 | 40 |  | 43 |  | 8 | 0 | na
29 | 925 | Magnesium | mg/L | 7439-95-4 | 7.2 |  | 7.5 |  | 8 | 0 | na
30 | 930 | Sodium | mg/L | 7440-23-5 | 24 |  | 27 |  | 8 | 0 | na
31 | 935 | Potassium | mg/L | 7440-09-7 | 3 |  | 3.5 |  | 8 | 0 | na
32 | 940 | Chloride | mg/L | 16887-00-6 | 8 |  | 13 |  | 8 | 0 | na
34 | 945 | Sulfate | mg/L | 14808-79-8 | 56 |  | 79 |  | 8 | 0 | na
35 | 39086 | Alkalinity, field | mg/L as CaCO3 |  | -- |  | 87 |  | 1 | 0 | na
36 | 453 | Bicarbonate, field | mg/L | 71-52-3 | -- |  | 106 |  | 1 | 0 | na
38 |  | MAJOR IONS, TOTAL
43 | various | Alkalinity | mg/L as CaCO3 |  | 119 |  | 129 |  | 8 | 0 | na
44 | various | Bicarbonate | mg/L | 71-52-3 | 141 |  | 157 |  | 6 | 0 | na
77 |  | TRACE ELEMENTS, DISSOLVED
78 | 1106 | Aluminum | mg/L | 7429-90-5 | 15 |  | 28 |  | 8 | 0 | na
79 | 1095 | Antimony | mg/L | 7440-36-0 | <1 |  | <1 |  | 8 | 100 | 1
80 | 1000 | Arsenic | mg/L | 7440-38-2 | 2 |  | 3 |  | 8 | 0 | na
81 | 1005 | Barium | mg/L | 7440-39-3 | 68 |  | 90 |  | 8 | 0 | na
82 | 1010 | Beryllium | mg/L | 7440-41-7 | <1 |  | <1 |  | 8 | 100 | 1
84 | 1025 | Cadmium | mg/L | 7440-43-9 | <1 |  | <1 |  | 8 | 100 | 1
85 | 1030 | Chromium | mg/L | 7440-47-3 | <1 |  | 1 |  | 8 | 75 | 1
86 | 1035 | Cobalt | mg/L | 7440-48-4 | <1 |  | <1 |  | 8 | 100 | 1
87 | 1040 | Copper | mg/L | 7440-50-8 | 1 |  | 2 |  | 8 | 12.5 | 1
89 | 1049 | Lead | mg/L | 7439-92-1 | <1 |  | <1 |  | 8 | 100 | 1
91 | 1056 | Manganese | mg/L | 7439-96-5 | 3 |  | 3 |  | 8 | 12.5 | 1
93 | 1060 | Molybdenum | mg/L | 7439-98-7 | 4 |  | 4 |  | 8 | 0 | na
94 | 1065 | Nickel | mg/L | 7440-02-0 | 2 |  | 3 |  | 8 | 12.5 | 1
96 | 1075 | Silver | mg/L | 7440-22-4 | <0.2 |  | <0.2 |  | 8 | 100 | 0.2
151 | 22703 | Uranium | mg/L | 7440-61-1 | 2 |  | 3 |  | 8 | 0 | na
100 | 1090 | Zinc | mg/L | 7440-66-6 | 2 |  | 16 |  | 8 | 38 | 1
101 |  | TRACE ELEMENTS, TOTAL
103 | 1002 | Arsenic | mg/L | 7440-38-2 | 3 |  | 3 |  | 8 | 0 | na
106 |  | TRACE ELEMENTS, TOTAL RECOVERABLE
107 | 1105 | Aluminum | mg/L | 7429-90-5 | 1150 | 2 | 49000 | 2 | 8 | 0 | na
121 | 1077 | Silver | mg/L | 7440-22-4 | <1 |  | <1 |  | 8 | 100 | 1
Notes
1. Exceedance Criteria
1 - Value exceeds primary drinking-water standard promulgated by the U.S. Environmental Protection Agency (U.S. Environmental Protection Agency, 2007a)
2 - Value exceeds secondary drinking-water standard promulgated by the U.S. Environmental Protection Agency (U.S. Environmental Protection Agency, 2007b)
3 - Value exceeeds health-based screening level developed by U.S. Geological Survey (U.S. Geological Survey, 2007)
4 - Value exceeds human-health screening levels for tap water developed by the U.S. Environmental Protection Agency (U.S. Environmental Protection Agency, 2007c)

## at Alameda
Table 1-14. Summary statistics of selected water-quality constituents for Rio Grande at Alameda Bridge at Alameda, N. Mex. (08329918), water years 1985 - 2005 (table 1).
[USGS, U.S. Geological Survey; CASRN, Chemical Abstracts Service registry number; C, celsius; na, not applicable; std units, standard units; mS/cm @25C, microsiemens per centimeter at 25 degrees Celsius; mg/L, milligrams per liter; mg/L as CaCO3, milligrams per liter as calcium carbonate; NTU, Nephelometric Turbidity Units; --, no analysis performed; mg/L as N, milligrams per liter as nitrogen; <, less than; mg/L as P, milligrams per liter as phosphorus; col/100ml, colonies per 100 milliliters; mg/L, micrograms per liter; pCi/L, picocuries per liter]
order | USGS Parameter Code | Constituent | Units | CASRN | Median Concentration | Value indicates exceedance criteria for Median Concentration 1 | Maximum Concentration | Value indicates exceedance criteria for Maximum Concentration 1 | Number of Samples | Percent of data censored | Censoring Limit
1 |  | FIELD PARAMETERS
2 | 10 | Temperature | degrees C |  | 15 |  | 27.5 |  | 6 | 0 | na
3 | 400 | pH | std units |  | 8.2 |  | 8.4 |  | 6 | 0 | na
4 | 95 | Specific conductance | mS/cm @25C |  | 310 |  | 377 |  | 6 | 0 | na
5 | 300 | Oxygen, dissolved | mg/L | 7782-44-7 | 8.5 |  | 10.6 |  | 6 | 0 | na
6 | 904 | Hardness, non-carbonate | mg/L as CaCO3 |  | 13.41 |  | 17.476 |  | 6 | 0 | na
8 | 63675 | Turbidity, 400 - 680 nanometers, 90 +/- 30 degrees detection angle | NTU |  | -- |  | 95 |  | 1 | 0 | na
11 |  | GENERAL CHEMISTRY, DISSOLVED
12 | 70300 | Total dissolved solids | mg/L |  | 204.8 |  | 250.17 |  | 6 | 0 | na
13 | 70301 | Total dissolved solids, sum of consituents | mg/L |  | 187.84 |  | 244.1 |  | 6 | 0 | na
15 |  | GENERAL CHEMISTRY, TOTAL
16 | 403 | pH | std units |  | 8.17 |  | 8.48 |  | 6 | 0 | na
17 | 90095 | Specific conductance | mS/cm @25C |  | 292 |  | 356.8 |  | 6 | 0 | na
23 | 900 | Hardness | mg/L as CaCO3 |  | 110.3 |  | 136.57 |  | 6 | 0 | na
27 |  | MAJOR IONS, DISSOLVED
28 | 915 | Calcium | mg/L | 7440-70-2 | 35.4 |  | 42.77 |  | 6 | 0 | na
29 | 925 | Magnesium | mg/L | 7439-95-4 | 5.31 |  | 7.21 |  | 6 | 0 | na
30 | 930 | Sodium | mg/L | 7440-23-5 | 19.2 |  | 31.9 |  | 6 | 0 | na
31 | 935 | Potassium | mg/L | 7440-09-7 | 2.84 |  | 3.54 |  | 6 | 0 | na
32 | 940 | Chloride | mg/L | 16887-00-6 | 7.365 |  | 13.63 |  | 6 | 0 | na
33 | 950 | Fluoride | mg/L | 16984-48-8 | 0.341 |  | 0.525 |  | 6 | 0 | na
34 | 945 | Sulfate | mg/L | 14808-79-8 | 40.2 |  | 50.251 |  | 6 | 0 | na
35 | 39086 | Alkalinity, field | mg/L as CaCO3 |  | 97.1 |  | 129 |  | 6 | 0 | na
36 | 453 | Bicarbonate, field | mg/L | 71-52-3 | 116 |  | 156 |  | 6 | 0 | na
37 | 955 | Silica | mg/L | 10-89-9 | 18.804 |  | 23.08 |  | 6 | 0 | na
38 |  | MAJOR IONS, TOTAL
39 | 916 | Calcium | mg/L | 7440-70-2 | 68.85 |  | 91.04 |  | 2 | 0 | na
40 | 927 | Magnesium | mg/L | 7439-95-4 | 10.63 |  | 13.19 |  | 2 | 0 | na
41 | 929 | Sodium | mg/L | 7440-23-5 | 26.68 |  | 30.62 |  | 2 | 0 | na
42 | 937 | Potassium | mg/L | 7440-09-7 | 4.61 |  | 5.116 |  | 2 | 0 | na
43 | various | Alkalinity | mg/L as CaCO3 |  | 107.5 |  | 211.34 |  | 6 | 0 | na
45 |  | NUTRIENTS, DISSOLVED
46 | 623 | Ammonia plus organic nitrogen | mg/L as N |  | 0.195 |  | 0.3 |  | 6 | 0 | na
48 | 608 | Ammonia | mg/L as N | 7664-41-7 | <0.04 |  | <0.04 |  | 6 | 100 | 0.04
50 | 631 | Nitrite plus nitrate | mg/L as N |  | 0.074 |  | 0.108 |  | 6 | 33.3333 | 0.06
51 | 613 | Nitrite | mg/L as N | 14797-65-0 | <0.008 |  | <0.008 |  | 6 | 83.3333 | 0.008
52 | 681 | Organic carbon | mg/L | 7440-44-0 | 3.8198 |  | 3.933 |  | 3 | 0 | na
54 | 671 | Orthophosphate | mg/L as P | 7723-14-0 | <0.018 |  | 0.039 |  | 6 | 16.6667 | 0.018
55 | 666 | Phosphorus | mg/L | 7723-14-0 | 0.0296 | 4 | 0.0534 | 4 | 6 | 0 | na
57 | 602 | Total nitrogen | mg/L | 7727-37-9 | 0.282 |  | 0.322 |  | 4 | 0 | na
58 |  | NUTRIENTS, TOTAL
59 | 625 | Ammonia plus organic nitrogen | mg/L as N |  | 0.434 |  | 1.379 |  | 6 | 0 | na
61 | 610 | Ammonia | mg/L as N | 7664-41-7 | -- |  | 0.041 |  | 1 | 0 | na
65 | 680 | Organic carbon | mg/L | 7440-44-0 | 10.777 |  | 16.157 |  | 2 | 0 | na
68 | 665 | Phosphorus | mg/L | 7723-14-0 | 0.17 | 4 | 0.666 | 4 | 6 | 0 | na
72 |  | BACTERIA, COLIFORM, PLANKTON
73 | 31625 | Fecal coliform | col/100mL |  | 93 |  | 230 |  | 5 | 20 | 59
74 | 31633 | Escherichia coli | col/100mL |  | <110 |  | >5,300 |  | 6 | 33.3333 | 8 - 5,300
75 | 31673 | Fecal streptococci | col/100mL |  | 252 |  | 1780 |  | 3 | 0 | na
77 |  | TRACE ELEMENTS, DISSOLVED
78 | 1106 | Aluminum | mg/L | 7429-90-5 | 3.308 |  | 17.167 |  | 6 | 0 | na
79 | 1095 | Antimony | mg/L | 7440-36-0 | 0.116 |  | 0.125 |  | 6 | 0 | na
80 | 1000 | Arsenic | mg/L | 7440-38-2 | 2.55 |  | 4.4386 |  | 6 | 0 | na
81 | 1005 | Barium | mg/L | 7440-39-3 | 61.622 |  | 78.139 |  | 6 | 0 | na
82 | 1010 | Beryllium | mg/L | 7440-41-7 | <0.06 |  | <0.06 |  | 6 | 100 | 0.06
83 | 1020 | Boron | mg/L | 7440-42-8 | 42.08 |  | 85.5 |  | 6 | 0 | na
84 | 1025 | Cadmium | mg/L | 7440-43-9 | <0.04 |  | <0.04 |  | 6 | 66.6667 | 0.04
85 | 1030 | Chromium | mg/L | 7440-47-3 | <0.8 |  | 0.98446 |  | 6 | 83.3333 | 0.8
86 | 1035 | Cobalt | mg/L | 7440-48-4 | 0.178 |  | 0.279 |  | 6 | 0 | na
87 | 1040 | Copper | mg/L | 7440-50-8 | 1.011 |  | 1.171 |  | 6 | 0 | na
88 | 1046 | Iron | mg/L | 7439-89-6 | <6.4 |  | 18.34 |  | 6 | 50 | 6 - 6.4
89 | 1049 | Lead | mg/L | 7439-92-1 | <0.08 |  | <0.08 |  | 6 | 50 | 0.08
91 | 1056 | Manganese | mg/L | 7439-96-5 | 2.356 |  | 3.675 |  | 6 | 0 | na
92 | 71890 | Mercury | mg/L | 7439-97-6 | <0.01 |  | <0.01 |  | 3 | 100 | 0.01
93 | 1060 | Molybdenum | mg/L | 7439-98-7 | 4.015 |  | 5.704 |  | 6 | 0 | na
94 | 1065 | Nickel | mg/L | 7440-02-0 | 1.03 |  | 1.754 |  | 6 | 0 | na
95 | 1145 | Selenium | mg/L | 7782-49-2 | <2.6 |  | <2.6 |  | 6 | 83.3333 | 2.6
96 | 1075 | Silver | mg/L | 7440-22-4 | <0.2 |  | <0.2 |  | 6 | 100 | 0.2
151 | 22703 | Uranium | mg/L | 7440-61-1 | 1.956 |  | 3.274 |  | 6 | 0 | na
100 | 1090 | Zinc | mg/L | 7440-66-6 | 0.944 |  | 1.273 |  | 5 | 0 | na
101 |  | TRACE ELEMENTS, TOTAL
103 | 1002 | Arsenic | mg/L | 7440-38-2 | 5.2354 |  | 5.4264 |  | 2 | 0 | na
104 | 1027 | Cadmium | mg/L | 7440-43-9 | <0.22 |  | <0.22 |  | 2 | 50 | 0.22
105 | 1147 | Selenium | mg/L | 7782-49-2 | <2.6 |  | <2.6 |  | 2 | 100 | 2.6
106 |  | TRACE ELEMENTS, TOTAL RECOVERABLE
107 | 1105 | Aluminum | mg/L | 7429-90-5 | 6408 | 2 | 11120 | 2 | 2 | 0 | na
108 | 1007 | Barium | mg/L | 7440-39-3 | 253 |  | 397 |  | 2 | 0 | na
109 | 1012 | Beryllium | mg/L | 7440-41-7 | <0.7279 |  | 0.7279 |  | 2 | 50 | 0.6
111 | 1034 | Chromium | mg/L | 7440-47-3 | 3.573 |  | 6.2832 |  | 2 | 0 | na
112 | 1037 | Cobalt | mg/L | 7440-48-4 | <6.101172 |  | 6.1012 |  | 2 | 50 | 3.4
113 | 1042 | Copper | mg/L | 7440-50-8 | 9.49 |  | 15.37 |  | 2 | 0 | na
114 | 1045 | Iron | mg/L | 7439-89-6 | 4915 | 2 | 8346 | 2 | 2 | 0 | na
115 | 1051 | Lead | mg/L | 7439-92-1 | 7.9992 |  | 14.0716 | 1 | 2 | 0 | na
116 | 1132 | Lithium | mg/L | 7439-93-2 | 62.4 |  | 77.65 |  | 2 | 0 | na
117 | 1055 | Manganese | mg/L | 7439-96-5 | 305.6 | 2,3 | 544.1 | 2,3 | 2 | 0 | na
118 | 71900 | Mercury | mg/L | 7439-97-6 | <0.0224659 |  | 0.022466 |  | 2 | 50 | 0.018
119 | 1062 | Molybdenum | mg/L | 7439-98-7 | 3.815 |  | 5.1364 |  | 2 | 0 | na
120 | 1067 | Nickel | mg/L | 7440-02-0 | 7.4342 |  | 12.4146 |  | 2 | 0 | na
121 | 1077 | Silver | mg/L | 7440-22-4 | <0.26 |  | <0.26 |  | 2 | 100 | 0.26
122 | 1082 | Strontium | mg/L | 7440-24-6 | 413.6 |  | 477.3 |  | 2 | 0 | na
123 | 1092 | Zinc | mg/L | 7440-66-6 | 22.2 |  | 37.3 |  | 2 | 0 | na
158 |  | RADIONUCLIDES, TOTAL
159 | 1519 | Gross alpha radioactivity | pCi/L |  | 4.22 |  | 8.1 |  | 3 | 0 | na
160 | 85817 | Gross beta radioactivity | pCi/L |  | 7.42 |  | 32.3 |  | 3 | 0 | na
163 | 29865 | Americium-241 | pCi/L | 14596-10-2 | -- |  | 0 |  | 1 | 0 | na
165 | 22012 | Plutonium-238 | pCi/L | 13981-16-3 | -- |  | 0.0024 |  | 1 | 0 | na
167 | 49475 | Plutonium-239 plus plutonium-240 | pCi/L |  | -- |  | 0 |  | 1 | 0 | na
168 | 9501 | Radium-226 | pCi/L | 13982-63-3 | 0.181 |  | 0.338 |  | 3 | 0 | na
169 | 11501 | Radium-228 | pCi/L | 15262-20-1 | 0.353 |  | 0.81 |  | 3 | 0 | na
170 | 13501 | Strontium-90 | pCi/L | 10098-9--2 | 0.071 |  | 0.28 |  | 3 | 0 | na
175 | 7000 | Tritium | pCi/L | 10028-17-8 | 17.9 |  | 23 |  | 3 | 0 | na
176 | 22606 | Uranium-234 | pCi/L | 13966-29-5 | -- |  | 1.147 |  | 1 | 0 | na
177 | 22622 | Uranium-235 | pCi/L | 15117-96-1 | -- |  | 0.0452 |  | 1 | 0 | na
178 | 22601 | Uranium-238 | pCi/L | 7440-61-1 | -- |  | 0.691 |  | 1 | 0 | na
Notes
1. Exceedance Criteria
1 - Value exceeds primary drinking-water standard promulgated by the U.S. Environmental Protection Agency (U.S. Environmental Protection Agency, 2007a)
2 - Value exceeds secondary drinking-water standard promulgated by the U.S. Environmental Protection Agency (U.S. Environmental Protection Agency, 2007b)
3 - Value exceeeds health-based screening level developed by U.S. Geological Survey (U.S. Geological Survey, 2007)
4 - Value exceeds human-health screening levels for tap water developed by the U.S. Environmental Protection Agency (U.S. Environmental Protection Agency, 2007c)

## Bernalillo
Table 1-13. Summary statistics of selected water-quality constituents for Rio Grande at Hwy 44 at Bernalillo, N. Mex. (351921106332710), water years 1985 - 2005 (table 1).
[USGS, U.S. Geological Survey; CASRN, Chemical Abstracts Service registry number; C, celsius; na, not applicable; std units, standard units; mS/cm @25C, microsiemens per centimeter at 25 degrees Celsius; mg/L, milligrams per liter; mg/L as CaCO3, milligrams per liter as calcium carbonate; <, less than; mg/L, micrograms per liter]
order | USGS Parameter Code | Constituent | Units | CASRN | Median Concentration | Value indicates exceedance criteria for Median Concentration 1 | Maximum Concentration | Value indicates exceedance criteria for Maximum Concentration 1 | Number of Samples | Percent of data censored | Censoring Limit
1 |  | FIELD PARAMETERS
2 | 10 | Temperature | degrees C |  | 15 |  | 25 |  | 10 | 0 | na
3 | 400 | pH | std units |  | 7.72 |  | 8.4 |  | 10 | 0 | na
4 | 95 | Specific conductance | mS/cm @25C |  | 354 |  | 388 |  | 10 | 0 | na
5 | 300 | Oxygen, dissolved | mg/L | 7782-44-7 | 8.8 |  | 13.4 |  | 9 | 0 | na
6 | 904 | Hardness, non-carbonate | mg/L as CaCO3 |  | 29.127 |  | 43.619 |  | 2 | 0 | na
11 |  | GENERAL CHEMISTRY, DISSOLVED
12 | 70300 | Total dissolved solids | mg/L |  | 219 |  | 232 |  | 8 | 0 | na
13 | 70301 | Total dissolved solids, sum of consituents | mg/L |  | 201.88 |  | 222.73 |  | 8 | 0 | na
14 | 723 | Cyanide | mg/L | 57-12-5 | <0.01 |  | <0.01 |  | 2 | 100 | 0.01
15 |  | GENERAL CHEMISTRY, TOTAL
16 | 403 | pH | std units |  | 7.8 |  | 8.1 |  | 8 | 0 | na
17 | 90095 | Specific conductance | mS/cm @25C |  | 356 |  | 408 |  | 8 | 0 | na
18 | 530 | Total solids | mg/L |  | 28 |  | 1930 |  | 8 | 0 | na
23 | 900 | Hardness | mg/L as CaCO3 |  | 126.9 |  | 139.61 |  | 8 | 0 | na
25 | 720 | Cyanide | mg/L | 57-12-5 | <0.01 |  | <0.01 |  | 9 | 100 | 0.01
26 | 722 | Free cyanide | mg/L | 57-12-5 | <0.01 |  | <0.01 |  | 7 | 100 | 0.01
27 |  | MAJOR IONS, DISSOLVED
28 | 915 | Calcium | mg/L | 7440-70-2 | 39 |  | 44 |  | 8 | 0 | na
29 | 925 | Magnesium | mg/L | 7439-95-4 | 7.2 |  | 7.8 |  | 8 | 0 | na
30 | 930 | Sodium | mg/L | 7440-23-5 | 23 |  | 26 |  | 8 | 0 | na
31 | 935 | Potassium | mg/L | 7440-09-7 | 3 |  | 3.3 |  | 8 | 0 | na
32 | 940 | Chloride | mg/L | 16887-00-6 | 7 |  | 13 |  | 8 | 0 | na
34 | 945 | Sulfate | mg/L | 14808-79-8 | 55 |  | 76 |  | 8 | 0 | na
35 | 39086 | Alkalinity, field | mg/L as CaCO3 |  | 112 |  | 127 |  | 3 | 0 | na
36 | 453 | Bicarbonate, field | mg/L | 71-52-3 | 131 |  | 155 |  | 3 | 0 | na
38 |  | MAJOR IONS, TOTAL
43 | various | Alkalinity | mg/L as CaCO3 |  | 116 |  | 122 |  | 8 | 0 | na
44 | various | Bicarbonate | mg/L | 71-52-3 | 140 |  | 149 |  | 6 | 0 | na
77 |  | TRACE ELEMENTS, DISSOLVED
78 | 1106 | Aluminum | mg/L | 7429-90-5 | 16 |  | 26 |  | 8 | 0 | na
79 | 1095 | Antimony | mg/L | 7440-36-0 | <1 |  | <1 |  | 8 | 100 | 1
80 | 1000 | Arsenic | mg/L | 7440-38-2 | 2 |  | 3 |  | 8 | 0 | na
81 | 1005 | Barium | mg/L | 7440-39-3 | 72 |  | 92 |  | 8 | 0 | na
82 | 1010 | Beryllium | mg/L | 7440-41-7 | <1 |  | <1 |  | 8 | 100 | 1
84 | 1025 | Cadmium | mg/L | 7440-43-9 | <1 |  | <1 |  | 8 | 100 | 1
85 | 1030 | Chromium | mg/L | 7440-47-3 | <1 |  | 1 |  | 8 | 62.5 | 1
86 | 1035 | Cobalt | mg/L | 7440-48-4 | <1 |  | <1 |  | 8 | 100 | 1
87 | 1040 | Copper | mg/L | 7440-50-8 | 1 |  | 1 |  | 8 | 37.5 | 1
89 | 1049 | Lead | mg/L | 7439-92-1 | <1 |  | <1 |  | 8 | 100 | 1
91 | 1056 | Manganese | mg/L | 7439-96-5 | 6 |  | 9 |  | 8 | 12.5 | 1
93 | 1060 | Molybdenum | mg/L | 7439-98-7 | 4 |  | 5 |  | 8 | 0 | na
94 | 1065 | Nickel | mg/L | 7440-02-0 | 2 |  | 3 |  | 8 | 25 | 1
96 | 1075 | Silver | mg/L | 7440-22-4 | <0.2 |  | <0.2 |  | 8 | 100 | 0.2
151 | 22703 | Uranium | mg/L | 7440-61-1 | 2 |  | 3 |  | 8 | 0 | na
100 | 1090 | Zinc | mg/L | 7440-66-6 | <1 |  | 1 |  | 8 | 50 | 1
101 |  | TRACE ELEMENTS, TOTAL
103 | 1002 | Arsenic | mg/L | 7440-38-2 | 2 |  | 3 |  | 8 | 0 | na
106 |  | TRACE ELEMENTS, TOTAL RECOVERABLE
107 | 1105 | Aluminum | mg/L | 7429-90-5 | 760 | 2 | 23000 | 2 | 8 | 0 | na
121 | 1077 | Silver | mg/L | 7440-22-4 | <1 |  | <1 |  | 8 | 100 | 1
Notes
1. Exceedance Criteria
1 - Value exceeds primary drinking-water standard promulgated by the U.S. Environmental Protection Agency (U.S. Environmental Protection Agency, 2007a)
2 - Value exceeds secondary drinking-water standard promulgated by the U.S. Environmental Protection Agency (U.S. Environmental Protection Agency, 2007b)
3 - Value exceeeds health-based screening level developed by U.S. Geological Survey (U.S. Geological Survey, 2007)
4 - Value exceeds human-health screening levels for tap water developed by the U.S. Environmental Protection Agency (U.S. Environmental Protection Agency, 2007c)

## San Felipe
Table 1-12. Summary statistics of selected water-quality constituents for Rio Grande at San Felipe, N. Mex. (08319000), water years 1985 - 2005 (table 1).
[USGS, U.S. Geological Survey; CASRN, Chemical Abstracts Service registry number; C, celsius; na, not applicable; std units, standard units; mS/cm @25C, microsiemens per centimeter at 25 degrees Celsius; mg/L, milligrams per liter; mg/L as CaCO3, milligrams per liter as calcium carbonate; NTU, Nephelometric Turbidity Units; NTRU, Nephelometric Turbidity Ratio Units; <, less than; mg/L as N, milligrams per liter as nitrogen; mg/L as P, milligrams per liter as phosphorus; mg/L as PO4, milligrams per liter as phosphate; col/100ml, colonies per 100 milliliters; mg/L, micrograms per liter; --, no analysis performed; pCi/L, picocuries per liter]
order | USGS Parameter Code | Constituent | Units | CASRN | Median Concentration | Value indicates exceedance criteria for Median Concentration 1 | Maximum Concentration | Value indicates exceedance criteria for Maximum Concentration 1 | Number of Samples | Percent of data censored | Censoring Limit
1 |  | FIELD PARAMETERS
2 | 10 | Temperature | degrees C |  | 14.5 |  | 25.5 |  | 159 | 0 | na
3 | 400 | pH | std units |  | 8.1 |  | 8.8 | 2 | 156 | 0 | na
4 | 95 | Specific conductance | mS/cm @25C |  | 332 |  | 520 |  | 156 | 0 | na
5 | 300 | Oxygen, dissolved | mg/L | 7782-44-7 | 9.2 |  | 14.4 |  | 152 | 0 | na
6 | 904 | Hardness, non-carbonate | mg/L as CaCO3 |  | 17.615 |  | 50.336 |  | 63 | 0 | na
7 | 61028 | Turbidity | NTU |  | 11 |  | 39 |  | 21 | 0 | na
8 | 63675 | Turbidity, 400 - 680 nanometers, 90 +/- 30 degrees detection angle | NTU |  | 28 |  | 79 |  | 4 | 0 | na
9 | 63676 | Turbidity, 400 - 680 nanometers, multiple detection angles | NTRU |  | 32.4 |  | 297 |  | 16 | 0 | na
10 | 76 | Turbidity | NTU |  | 12 |  | 832 |  | 69 | 0 | na
11 |  | GENERAL CHEMISTRY, DISSOLVED
12 | 70300 | Total dissolved solids | mg/L |  | 214 |  | 252 |  | 16 | 0 | na
13 | 70301 | Total dissolved solids, sum of consituents | mg/L |  | 206.78 |  | 276.02 |  | 86 | 0 | na
15 |  | GENERAL CHEMISTRY, TOTAL
16 | 403 | pH | std units |  | 8 |  | 8.6 | 2 | 86 | 0 | na
17 | 90095 | Specific conductance | mS/cm @25C |  | 342 |  | 446 |  | 86 | 0 | na
18 | 530 | Total solids | mg/L |  | 27 |  | 8530 |  | 8 | 0 | na
19 | 99872 | Turbidity, Hach2100AN | NTU |  | 13 |  | 25.9 |  | 5 | 0 | na
20 | 340 | Chemical oxygen demand | mg/L |  | 14 |  | 1800 |  | 50 | 24 | 10
23 | 900 | Hardness | mg/L as CaCO3 |  | 125 |  | 160.27 |  | 86 | 0 | na
24 | 95902 | Hardness, non-carbonate | mg/L as CaCO3 |  | 22 |  | 25 |  | 4 | 0 | na
25 | 720 | Cyanide | mg/L | 57-12-5 | <0.014 |  | <0.014 |  | 11 | 100 | 0.01 - 0.014
26 | 722 | Cyanide, free | mg/L | 57-12-5 | <0.01 |  | <0.01 |  | 7 | 100 | 0.01
27 |  | MAJOR IONS, DISSOLVED
28 | 915 | Calcium | mg/L | 7440-70-2 | 39 |  | 49 |  | 86 | 0 | na
29 | 925 | Magnesium | mg/L | 7439-95-4 | 7.2 |  | 9.2 |  | 86 | 0 | na
30 | 930 | Sodium | mg/L | 7440-23-5 | 20 |  | 31 |  | 86 | 0 | na
31 | 935 | Potassium | mg/L | 7440-09-7 | 2.8 |  | 4 |  | 86 | 0 | na
32 | 940 | Chloride | mg/L | 16887-00-6 | 5.8 |  | 9.7 |  | 86 | 0 | na
33 | 950 | Fluoride | mg/L | 16984-48-8 | 0.36 |  | 0.933 |  | 78 | 0 | na
34 | 945 | Sulfate | mg/L | 14808-79-8 | 51 |  | 84 |  | 86 | 0 | na
35 | 39086 | Alkalinity, field | mg/L as CaCO3 |  | 111 |  | 203 |  | 69 | 0 | na
36 | 453 | Bicarbonate, field | mg/L | 71-52-3 | 133.8 |  | 248 |  | 69 | 0 | na
37 | 955 | Silica | mg/L | 10-89-9 | 18 |  | 27.043 |  | 78 | 0 | na
38 |  | MAJOR IONS, TOTAL
43 | various | Alkalinity | mg/L as CaCO3 |  | 112 |  | 137.89 |  | 88 | 0 | 1-5
44 | various | Bicarbonate | mg/L | 71-52-3 | 124 |  | 170 |  | 19 | 0 | na
45 |  | NUTRIENTS, DISSOLVED
46 | 623 | Ammonia plus organic nitrogen | mg/L as N |  | <0.2 |  | 0.3 |  | 34 | 50 | 0.1 - 0.2
48 | 608 | Ammonia | mg/L as N | 7664-41-7 | <0.04 |  | 0.06 |  | 55 | 56.3636 | 0.01 - 0.04
49 | 618 | Nitrate | mg/L as N | 14797-55-8 | 0.066 |  | 0.28 |  | 4 | 0 | na
50 | 631 | Nitrite plus nitrate | mg/L as N |  | <0.1 |  | 0.29 |  | 81 | 46.9136 | 0.02 - 0.1
51 | 613 | Nitrite | mg/L as N | 14797-65-0 | <0.01 |  | 0.02 |  | 55 | 89.0909 | 0.008 - 0.01
52 | 681 | Organic carbon | mg/L | 7440-44-0 | 4.0166 |  | 4.194 |  | 3 | 0 | na
53 | 607 | Organic nitrogen | mg/L | 7717-37-9 | 0.269 |  | 0.29 |  | 5 | 0 | na
54 | 671 | Orthophosphate | mg/L as P | 7723-14-0 | 0.02 |  | 0.06 |  | 81 | 30.8642 | 0.01 - 0.018
55 | 666 | Phosphorus | mg/L | 7723-14-0 | <0.05 | 4 | <0.05 | 4 | 34 | 61.7647 | 0.01 - 0.05
57 | 602 | Total nitrogen | mg/L | 7727-37-9 | 0.29 |  | 0.43 |  | 9 | 0 | na
58 |  | NUTRIENTS, TOTAL
59 | 625 | Ammonia plus organic nitrogen | mg/L as N |  | 0.3 |  | 1.9 |  | 80 | 12.5 | 0.2
61 | 610 | Ammonia | mg/L as N | 7664-41-7 | 0.03 |  | 0.12 |  | 59 | 5.0847 | 0.01
62 | 620 | Nitrate | mg/L as N | 14797-55-8 | 0.051 |  | 0.15 |  | 4 | 0 | na
63 | 630 | Nitrite plus nitrate | mg/L as N |  | <0.1 |  | 0.2 |  | 34 | 55.8824 | 0.05 - 0.1
64 | 615 | Nitrite | mg/L as N | 14797-65-0 | 0.01 |  | 0.04 |  | 9 | 22.2222 | 0.01
65 | 680 | Organic carbon | mg/L | 7440-44-0 | 3.8 |  | 27 |  | 56 | 0 | na
66 | 605 | Organic nitrogen | mg/L | 7717-37-9 | 0.31 |  | 1.78 |  | 58 | 0 | na
67 | 70507 | Orthophosphate | mg/L as P | 7723-14-0 | 0.02 |  | 0.06 |  | 9 | 0 | na
68 | 665 | Phosphorus | mg/L | 7723-14-0 | 0.05 | 4 | 0.25 | 4 | 81 | 7.4074 | 0.01 - 0.05
69 | 71886 | Phosphorus | mg/L as PO4 | 7723-14-0 | 0.18 |  | 0.31 |  | 8 | 0 | na
72 |  | BACTERIA, COLIFORM, and PLANKTON
73 | 31625 | Fecal coliform | col/100mL |  | 30 |  | 7700 |  | 54 | 1.8519 | 10
74 | 31633 | Escherichia coli | col/100mL |  | <100 |  | <100 |  | 4 | 25 | 100
75 | 31673 | Fecal streptococci | col/100mL |  | 65 |  | 7000 |  | 54 | 0 | na
77 |  | TRACE ELEMENTS, DISSOLVED
78 | 1106 | Aluminum | mg/L | 7429-90-5 | <10 |  | 632.04 | 2 | 42 | 11.9048 | 1 - 10
79 | 1095 | Antimony | mg/L | 7440-36-0 | <1 |  | <1 |  | 41 | 70.7317 | 0.05 - 1
80 | 1000 | Arsenic | mg/L | 7440-38-2 | 2 |  | 3 |  | 61 | 1.6393 | 1
81 | 1005 | Barium | mg/L | 7440-39-3 | 67.9 |  | 116.416 |  | 41 | 0 | na
82 | 1010 | Beryllium | mg/L | 7440-41-7 | <1 |  | <1 |  | 41 | 100 | 0.06 - 1
83 | 1020 | Boron | mg/L | 7440-42-8 | 40 |  | 60 |  | 79 | 0 | na
84 | 1025 | Cadmium | mg/L | 7440-43-9 | <1 |  | 28 | 1,4 | 61 | 83.6066 | 0.037 - 1
85 | 1030 | Chromium | mg/L | 7440-47-3 | <10 |  | <10 |  | 62 | 74.1935 | 0.8 - 10
86 | 1035 | Cobalt | mg/L | 7440-48-4 | <1 |  | <1 |  | 41 | 58.5366 | 1
87 | 1040 | Copper | mg/L | 7440-50-8 | 1.175 |  | 9 |  | 62 | 8.0645 | 1
88 | 1046 | Iron | mg/L | 7439-89-6 | <10 |  | 550 |  | 78 | 29.4872 | 3 - 10
89 | 1049 | Lead | mg/L | 7439-92-1 | <5 |  | <5 |  | 61 | 83.6066 | 0.08 - 5
91 | 1056 | Manganese | mg/L | 7439-96-5 | 8.591 |  | 989.123 | 2,3 | 41 | 2.439 | 1
92 | 71890 | Mercury | mg/L | 7439-97-6 | <0.1 |  | 0.3 |  | 23 | 73.913 | 0.01 - 0.1
93 | 1060 | Molybdenum | mg/L | 7439-98-7 | 4 |  | 5.772 |  | 41 | 0 | na
94 | 1065 | Nickel | mg/L | 7440-02-0 | 1.118 |  | 3 |  | 41 | 21.9512 | 1
95 | 1145 | Selenium | mg/L | 7782-49-2 | <2.6 |  | <2.6 |  | 53 | 96.2264 | 1 - 2.6
96 | 1075 | Silver | mg/L | 7440-22-4 | <1 |  | <1 |  | 41 | 97.561 | 0.2 - 1
151 | 22703 | Uranium | mg/L | 7440-61-1 | 2.22 |  | 3.766 |  | 42 | 0 | na
98 | 80020 | Uranium | mg/L | 7440-61-1 | -- |  | 0.75 |  | 1 | 0 | na
100 | 1090 | Zinc | mg/L | 7440-66-6 | <10 |  | 22 |  | 60 | 30 | 0.6 - 10
101 |  | TRACE ELEMENTS, TOTAL
103 | 1002 | Arsenic | mg/L | 7440-38-2 | 2 |  | 3 |  | 28 | 0 | na
104 | 1027 | Cadmium | mg/L | 7440-43-9 | <1 |  | 1 |  | 20 | 90 | 1
105 | 1147 | Selenium | mg/L | 7782-49-2 | <14 |  | <14 |  | 55 | 96.3636 | 1 - 14
106 |  | TRACE ELEMENTS, TOTAL RECOVERABLE
107 | 1105 | Aluminum | mg/L | 7429-90-5 | 660 | 2 | 75000 | 2,4 | 8 | 0 | na
111 | 1034 | Chromium | mg/L | 7440-47-3 | <10 |  | 19 |  | 20 | 55 | 1 - 10
113 | 1042 | Copper | mg/L | 7440-50-8 | 6 |  | 17 |  | 20 | 5 | 1
115 | 1051 | Lead | mg/L | 7439-92-1 | <5 |  | 24 |  | 20 | 10 | 1 - 5
118 | 71900 | Mercury | mg/L | 7439-97-6 | <0.3 |  | <0.3 |  | 54 | 90.7407 | 0.01 - 0.3
121 | 1077 | Silver | mg/L | 7440-22-4 | <1 |  | <1 |  | 8 | 100 | 1
123 | 1092 | Zinc | mg/L | 7440-66-6 | 10 |  | 120 |  | 19 | 36.8421 | 10
124 |  | RADIONUCLIDES, DISSOLVED
131 | 80030 | Gross alpha radioactivity, natural Uranium curve | mg/L |  | 6.6 |  | 9.9 |  | 2 | 0 | na
133 | 3515 | Gross beta radioactivity, Cesium-137 curve | pCi/L |  | 5.2 |  | 5.7 |  | 2 | 0 | na
134 | 80050 | Gross beta radioactivity, Strontium-90/ Yttrium-90 curve | pCi/L |  | 4.4 |  | 4.9 |  | 2 | 0 | na
142 | 9511 | Radium 226, radon method | pCi/L | 13982-63-3 | 0.0612 |  | 0.57 |  | 10 | 0 | na
158 |  | RADIONUCLIDES, TOTAL
159 | 1519 | Gross alpha radioactivity | pCi/L |  | 3.3 |  | 3.31 |  | 2 | 0 | na
160 | 85817 | Gross beta radioactivity | pCi/L |  | 5.6 |  | 5.86 |  | 2 | 0 | na
163 | 29865 | Americium-241 | pCi/L | 14596-10-2 | -- |  | 0.003 |  | 1 | 0 | na
165 | 22012 | Plutonium-238 | pCi/L | 13981-16-3 | -- |  | 0 |  | 1 | 0 | na
167 | 49475 | Plutonium-239 plus plutonium-240 | pCi/L |  | -- |  | 0 |  | 1 | 0 | na
168 | 9501 | Radium-226 | pCi/L | 13982-63-3 | 0.156 |  | 0.194 |  | 2 | 0 | na
169 | 11501 | Radium-228 | pCi/L | 15262-20-1 | -- |  | 0.449 |  | 1 | 0 | na
170 | 13501 | Strontium-90 | pCi/L | 10098-9--2 | -0.01 |  | 0.082 |  | 2 | 0 | na
175 | 7000 | Tritium | pCi/L | 10028-17-8 | 22.6 |  | 22.7 |  | 2 | 0 | na
176 | 22606 | Uranium-234 | pCi/L | 13966-29-5 | -- |  | 1.005 |  | 1 | 0 | na
177 | 22622 | Uranium-235 | pCi/L | 15117-96-1 | -- |  | 0.041 |  | 1 | 0 | na
178 | 22601 | Uranium-238 | pCi/L | 7440-61-1 | -- |  | 0.656 |  | 1 | 0 | na
Notes
1. Exceedance Criteria
1 - Value exceeds primary drinking-water standard promulgated by the U.S. Environmental Protection Agency (U.S. Environmental Protection Agency, 2007a)
2 - Value exceeds secondary drinking-water standard promulgated by the U.S. Environmental Protection Agency (U.S. Environmental Protection Agency, 2007b)
3 - Value exceeeds health-based screening level developed by U.S. Geological Survey (U.S. Geological Survey, 2007)
4 - Value exceeds human-health screening levels for tap water developed by the U.S. Environmental Protection Agency (U.S. Environmental Protection Agency, 2007c)

## blw Cochiti
Table 1-11. Summary statistics of selected water-quality constituents for Rio Grande below Cochiti Dam, N. Mex. (08317400), water years 1985 - 2005 (table 1).
[USGS, U.S. Geological Survey; CASRN, Chemical Abstracts Service registry number; C, celsius; na, not applicable; std units, standard units; mS/cm @25C, microsiemens per centimeter at 25 degrees Celsius; mg/L, milligrams per liter; mg/L as CaCO3, milligrams per liter as calcium carbonate; NTU, Nephelometric Turbidity Units; --, no analysis performed; <, less than; mg/L as N, milligrams per liter as nitrogen; mg/L as P, milligrams per liter as phosphorus; col/100ml, colonies per 100 milliliters; mg/L, micrograms per liter; pCi/L, picocuries per liter]
0 | USGS Parameter Code | Constituent | Units | CASRN | Median Concentration | Value indicates exceedance criteria for Median Concentration 1 | Maximum Concentration | Value indicates exceedance criteria for Maximum Concentration 1 | Number of Samples | Percent of data censored | Censoring Limit
1 |  | FIELD PARAMETERS
2 | 10 | Temperature | degrees C |  | 16 |  | 25.5 |  | 197 | 0 | na
3 | 400 | pH | std units |  | 8.02 |  | 8.48 |  | 186 | 0 | na
4 | 95 | Specific conductance | mS/cm @25C |  | 308 |  | 450 |  | 197 | 0 | na
5 | 300 | Oxygen, dissolved | mg/L | 7782-44-7 | 11 |  | 13.8 |  | 154 | 0 | na
6 | 904 | Hardness, non-carbonate | mg/L as CaCO3 |  | 20.278 |  | 28.283 |  | 8 | 0 | na
8 | 63675 | Turbidity, 400 - 680 nanometers, 90 +/- 30 degrees detection angle | NTU |  | 18.75 |  | 35 |  | 2 | 0 | na
10 | 76 | Turbidity | NTU |  | 20.4 |  | 72.7 |  | 145 | 0 | na
11 |  | GENERAL CHEMISTRY, DISSOLVED
12 | 70300 | Total dissolved solids | mg/L |  | -- |  | 226 |  | 1 | 0 | na
13 | 70301 | Total dissolved solids, sum of consituents | mg/L |  | 189.79 |  | 212.13 |  | 7 | 0 | na
14 | 723 | Cyanide | mg/L | 57-12-5 | <0.01 |  | <0.01 |  | 2 | 100 | 0.01
15 |  | GENERAL CHEMISTRY, TOTAL
16 | 403 | pH | std units |  | 7.9 |  | 8.08 |  | 10 | 0 | na
17 | 90095 | Specific conductance | mS/cm @25C |  | 312 |  | 349 |  | 10 | 0 | na
20 | 340 | Chemical oxygen demand | mg/L |  | <15 |  | 15 |  | 2 | 50 | 10
23 | 900 | Hardness | mg/L as CaCO3 |  | 115.02 |  | 125 |  | 10 | 0 | na
25 | 720 | Cyanide | mg/L | 57-12-5 | <0.01 |  | <0.01 |  | 2 | 100 | 0.01
27 |  | MAJOR IONS, DISSOLVED
28 | 915 | Calcium | mg/L | 7440-70-2 | 35.4 |  | 39 |  | 10 | 0 | na
29 | 925 | Magnesium | mg/L | 7439-95-4 | 6.438 |  | 6.8826 |  | 10 | 0 | na
30 | 930 | Sodium | mg/L | 7440-23-5 | 16.018 |  | 20 |  | 10 | 0 | na
31 | 935 | Potassium | mg/L | 7440-09-7 | 2.53 |  | 3.2 |  | 10 | 0 | na
32 | 940 | Chloride | mg/L | 16887-00-6 | 3.98 |  | 6.161 |  | 7 | 0 | na
33 | 950 | Fluoride | mg/L | 16984-48-8 | 0.239 |  | 0.422 |  | 7 | 0 | na
34 | 945 | Sulfate | mg/L | 14808-79-8 | 38.48 |  | 56 |  | 7 | 0 | na
35 | 39086 | Alkalinity, field | mg/L as CaCO3 |  | 93 |  | 108 |  | 15 | 0 | na
36 | 453 | Bicarbonate, field | mg/L | 71-52-3 | 113 |  | 132 |  | 15 | 0 | na
37 | 955 | Silica | mg/L | 10-89-9 | 16.182 |  | 21.684 |  | 10 | 0 | na
38 |  | MAJOR IONS, TOTAL
43 | various | Alkalinity | mg/L as CaCO3 |  | 100.6 |  | 111 |  | 10 | 0 | na
45 |  | NUTRIENTS, DISSOLVED
46 | 623 | Ammonia plus organic nitrogen | mg/L as N |  | 0.215 |  | 0.3 |  | 7 | 0 | na
48 | 608 | Ammonia | mg/L as N | 7664-41-7 | <0.04 |  | 0.04 |  | 7 | 71.4286 | 0.02 - 0.04
49 | 618 | Nitrate | mg/L as N | 14797-55-8 | 0.16 |  | 0.229 |  | 3 | 0 | na
50 | 631 | Nitrite plus nitrate | mg/L as N |  | 0.084 |  | 0.268 |  | 7 | 0 | na
51 | 613 | Nitrite | mg/L as N | 14797-65-0 | <0.01 |  | 0.039 |  | 7 | 57.1429 | 0.008 - 0.01
52 | 681 | Organic carbon | mg/L | 7440-44-0 | 3.8 |  | 4.07 |  | 3 | 0 | na
53 | 607 | Organic nitrogen | mg/L | 7717-37-9 | 0.26 |  | 0.26 |  | 2 | 0 | na
54 | 671 | Orthophosphate | mg/L as P | 7723-14-0 | 0.026 |  | 0.076 |  | 6 | 33.3333 | 0.018
55 | 666 | Phosphorus | mg/L | 7723-14-0 | 0.031 | 4 | 0.09 | 4 | 7 | 0 | na
57 | 602 | Total nitrogen | mg/L | 7727-37-9 | 0.33 |  | 0.557 |  | 6 | 0 | na
58 |  | NUTRIENTS, TOTAL
59 | 625 | Ammonia plus organic nitrogen | mg/L as N |  | 0.236 |  | 0.499 |  | 7 | 0 | na
61 | 610 | Ammonia | mg/L as N | 7664-41-7 | 0.03 |  | 0.12 |  | 4 | 0 | na
65 | 680 | Organic carbon | mg/L | 7440-44-0 | 3.822 |  | 5.542 |  | 6 | 0 | na
66 | 605 | Organic nitrogen | mg/L | 7717-37-9 | 0.198 |  | 0.467 |  | 3 | 0 | na
68 | 665 | Phosphorus | mg/L | 7723-14-0 | 0.055 | 4 | 0.157 | 4 | 7 | 0 | na
72 |  | BACTERIA, COLIFORM, and PLANKTON
73 | 31625 | Fecal coliform | col/100mL |  | 10 |  | 10 |  | 3 | 0 | na
75 | 31673 | Fecal streptococci | col/100mL |  | 67 |  | 67 |  | 3 | 0 | na
77 |  | TRACE ELEMENTS, DISSOLVED
78 | 1106 | Aluminum | mg/L | 7429-90-5 | 3.495 |  | 10.826 |  | 6 | 0 | na
79 | 1095 | Antimony | mg/L | 7440-36-0 | <1 |  | <1 |  | 6 | 100 | 0.2 - 1
80 | 1000 | Arsenic | mg/L | 7440-38-2 | <1.9 |  | 2.26 |  | 6 | 16.6667 | 1.9
81 | 1005 | Barium | mg/L | 7440-39-3 | 57.7 |  | 94.417 |  | 6 | 0 | na
82 | 1010 | Beryllium | mg/L | 7440-41-7 | <1 |  | <1 |  | 6 | 100 | 0.06 - 1
83 | 1020 | Boron | mg/L | 7440-42-8 | 23.075 |  | 129.8 |  | 6 | 0 | na
84 | 1025 | Cadmium | mg/L | 7440-43-9 | <1 |  | <1 |  | 6 | 83.3333 | 0.04 - 1
85 | 1030 | Chromium | mg/L | 7440-47-3 | <0.8 |  | <0.8 |  | 6 | 83.3333 | 0.8
86 | 1035 | Cobalt | mg/L | 7440-48-4 | <1 |  | <1 |  | 6 | 33.3333 | 1
87 | 1040 | Copper | mg/L | 7440-50-8 | 1.3 |  | 1.735 |  | 6 | 0 | na
88 | 1046 | Iron | mg/L | 7439-89-6 | <10 |  | 16.18 |  | 10 | 50 | 10
89 | 1049 | Lead | mg/L | 7439-92-1 | <1 |  | <1 |  | 6 | 66.6667 | 0.08 - 1
91 | 1056 | Manganese | mg/L | 7439-96-5 | 4.471 |  | 11 |  | 10 | 10 | 3
93 | 1060 | Molybdenum | mg/L | 7439-98-7 | 3.005 |  | 4.52 |  | 6 | 0 | na
94 | 1065 | Nickel | mg/L | 7440-02-0 | <1.286 |  | 1.597 |  | 6 | 33.3333 | 1
95 | 1145 | Selenium | mg/L | 7782-49-2 | <2.6 |  | <2.6 |  | 6 | 100 | 2.4 - 2.6
96 | 1075 | Silver | mg/L | 7440-22-4 | <1 |  | <1 |  | 6 | 100 | 0.2 - 1
151 | 22703 | Uranium | mg/L | 7440-61-1 | 1.604 |  | 2.324 |  | 6 | 0 | na
100 | 1090 | Zinc | mg/L | 7440-66-6 | 1.444 |  | 12.343 |  | 6 | 0 | na
101 |  | TRACE ELEMENTS, TOTAL
105 | 1147 | Selenium | mg/L | 7782-49-2 | <2.6 |  | <2.6 |  | 6 | 100 | 2.6
106 |  | TRACE ELEMENTS, TOTAL RECOVERABLE
118 | 71900 | Mercury | mg/L | 7439-97-6 | <0.3 |  | <0.3 |  | 6 | 100 | 0.01 - 0.3
124 |  | RADIONUCLIDES, DISSOLVED
127 | 4126 | Alpha radioactivity, Thorium-230 curve | pCi/L |  | <3 |  | <3 |  | 5 | 40 | 3
132 | 99323 | Gross beta radioactivity | pCi/L |  | 2.44 |  | 2.79 |  | 3 | 0 | na
133 | 3515 | Gross beta radioactivity, Cesium-137 curve | pCi/L |  | 6.01 |  | 6.61 |  | 5 | 0 | na
136 | 29867 | Americium-241 | pCi/L | 14596-10-2 | <0.1 |  | <0.1 |  | 5 | 60 | 0.1
138 | 22001 | Plutonium-238 | pCi/L | 13981-16-3 | 0 |  | 0.000907 |  | 5 | 0 | na
140 | 49940 | Plutonium-239 plus plutonium-240 | pCi/L |  | 0.000295 |  | 0.00647 |  | 5 | 0 | na
144 | 13503 | Strontium-90 | pCi/L | 10098-97-2 | <0.5 |  | <0.5 |  | 4 | 25 | 0.5
145 | 61738 | Thorium-228 | pCi/L | 14274-82-9 | <1 |  | <1 |  | 2 | 50 | 1
147 | 26503 | Thorium-230 | pCi/L | 14269-63-7 | <1 |  | <1 |  | 4 | 25 | 1
149 | 75976 | Thorium-232 | pCi/L | 7440-29-1 | <1 |  | <1 |  | 4 | 25 | 1
153 | 22610 | Uranium-234 | pCi/L | 13966-29-5 | 0.87 |  | 0.997 |  | 5 | 0 | na
155 | 22620 | Uranium-235 | pCi/L | 15117-96-1 | <0.1 |  | <0.1 |  | 5 | 60 | 0.1
157 | 22603 | Uranium-238 | pCi/L | 7440-61-1 | 0.529 |  | 0.607 |  | 5 | 0 | na
158 |  | RADIONUCLIDES, TOTAL
161 | 62164 | Gross gamma radioactivity | pCi/L |  | -- |  | 0.0674 |  | 1 | 0 | na
163 | 29865 | Americium-241 | pCi/L | 14596-10-2 | <0.1 |  | <0.1 |  | 4 | 25 | 0.1
165 | 22012 | Plutonium-238 | pCi/L | 13981-16-3 | 0.00142 |  | 0.00167 |  | 4 | 0 | na
167 | 49475 | Plutonium-239 plus plutonium-240 | pCi/L |  | 0.00088 |  | 0.0122 |  | 4 | 0 | na
170 | 13501 | Strontium-90 | pCi/L | 10098-9--2 | <0.5 |  | 0.504 |  | 6 | 33.3333 | 0.5
171 | 22505 | Thorium-228 | pCi/L | 14274-82-9 | 0.0592 |  | 0.134 |  | 3 | 0 | na
172 | 26501 | Thorium-230 | pCi/L | 14269-63-7 | 0.092 |  | 0.185 |  | 2 | 0 | na
173 | 22501 | Thorium-232 | pCi/L | 7440-29-1 | <0.4 |  | <0.4 |  | 4 | 25 | 0.4
175 | 7000 | Tritium | pCi/L | 10028-17-8 | 29.1 |  | 38.9 |  | 4 | 0 | na
176 | 22606 | Uranium-234 | pCi/L | 13966-29-5 | 0.872 |  | 0.937 |  | 4 | 0 | na
177 | 22622 | Uranium-235 | pCi/L | 15117-96-1 | <0.1 |  | <0.1 |  | 4 | 25 | 0.1
178 | 22601 | Uranium-238 | pCi/L | 7440-61-1 | 0.574 |  | 0.608 |  | 4 | 0 | na
Notes
1. Exceedance Criteria
1 - Value exceeds primary drinking-water standard promulgated by the U.S. Environmental Protection Agency (U.S. Environmental Protection Agency, 2007a)
2 - Value exceeds secondary drinking-water standard promulgated by the U.S. Environmental Protection Agency (U.S. Environmental Protection Agency, 2007b)
3 - Value exceeeds health-based screening level developed by U.S. Geological Survey (U.S. Geological Survey, 2007)
4 - Value exceeds human-health screening levels for tap water developed by the U.S. Environmental Protection Agency (U.S. Environmental Protection Agency, 2007c)

## White Rock
Table 1-10. Summary statistics of selected water-quality constituents for Rio Grande near White Rock, N. Mex. (08313268), water years 1985 - 2005 (table 1).
[USGS, U.S. Geological Survey; CASRN, Chemical Abstracts Service registry number; C, celsius; na, not applicable; std units, standard units; mS/cm @25C, microsiemens per centimeter at 25 degrees Celsius; mg/L, milligrams per liter; mg/L as CaCO3, milligrams per liter as calcium carbonate; NTU, Nephelometric Turbidity Units; <, less than; mg/L as N, milligrams per liter as nitrogen; mg/L as P, milligrams per liter as phosphorus; mg/L, micrograms per liter; pCi/L, picocuries per liter; --, no analysis performed]
order | USGS Parameter Code | Constituent | Units | CASRN | Median Concentration | Value indicates exceedance criteria for Median Concentration 1 | Maximum Concentration | Value indicates exceedance criteria for Maximum Concentration 1 | Number of Samples | Percent of data censored | Censoring Limit
1 |  | FIELD PARAMETERS
2 | 10 | Temperature | degrees C |  | 18 |  | 20.5 |  | 12 | 0 | na
3 | 400 | pH | std units |  | 7.7 |  | 8.63 | 2 | 12 | 0 | na
4 | 95 | Specific conductance | mS/cm @25C |  | 304 |  | 343 |  | 12 | 0 | na
5 | 300 | Oxygen, dissolved | mg/L | 7782-44-7 | 7.1 |  | 8.6 |  | 8 | 0 | na
6 | 904 | Hardness, non-carbonate | mg/L as CaCO3 |  | 28.522 |  | 29.113 |  | 4 | 0 | na
10 | 76 | Turbidity | NTU |  | 2240 |  | 3750 |  | 3 | 0 | na
11 |  | GENERAL CHEMISTRY, DISSOLVED
13 | 70301 | Total dissolved solids, sum of consituents | mg/L |  | 242.6 |  | 284.46 |  | 2 | 0 | na
14 | 723 | Cyanide | mg/L | 57-12-5 | <0.01 |  | <0.01 |  | 2 | 100 | 0.01
15 |  | GENERAL CHEMISTRY, TOTAL
16 | 403 | pH | std units |  | 7.33 |  | 8.004 |  | 6 | 0 | na
17 | 90095 | Specific conductance | mS/cm @25C |  | 368 |  | 463 |  | 6 | 0 | na
20 | 340 | Chemical oxygen demand | mg/L |  | 385 |  | 630 |  | 2 | 0 | na
23 | 900 | Hardness, water | mg/L as CaCO3 |  | 125.28 |  | 133.03 |  | 6 | 0 | na
25 | 720 | Cyanide | mg/L | 57-12-5 | 0.0322 |  | 0.0357 |  | 2 | 0 | na
27 |  | MAJOR IONS, DISSOLVED
28 | 915 | Calcium | mg/L | 7440-70-2 | 39.04 |  | 41.48 |  | 6 | 0 | na
29 | 925 | Magnesium | mg/L | 7439-95-4 | 6.84 |  | 7.127 |  | 6 | 0 | na
30 | 930 | Sodium | mg/L | 7440-23-5 | 15.2 |  | 17.303 |  | 6 | 0 | na
31 | 935 | Potassium | mg/L | 7440-09-7 | 5.05 |  | 6.26 |  | 6 | 0 | na
32 | 940 | Chloride | mg/L | 16887-00-6 | 4.46 |  | 6.43 |  | 3 | 0 | na
33 | 950 | Fluoride | mg/L | 16984-48-8 | 0.303 |  | 0.324 |  | 3 | 0 | na
34 | 945 | Sulfate | mg/L | 14808-79-8 | 54.11 |  | 56.28 |  | 3 | 0 | na
35 | 39086 | Alkalinity, field | mg/L as CaCO3 |  | 88 |  | 104 |  | 9 | 0 | na
36 | 453 | Bicarbonate, field | mg/L | 71-52-3 | 107 |  | 126 |  | 9 | 0 | na
37 | 955 | Silica | mg/L | 10-89-9 | 15.938 |  | 18.193 |  | 6 | 0 | na
38 |  | MAJOR IONS, TOTAL
43 | various | Alkalinity | mg/L as CaCO3 |  | 129.18 |  | 232.73 |  | 5 | 0 | na
45 |  | NUTRIENTS, DISSOLVED
46 | 623 | Ammonia plus organic nitrogen | mg/L as N |  | 0.915 |  | 1.049 |  | 3 | 0 | na
48 | 608 | Ammonia | mg/L as N | 7664-41-7 | 0.103 |  | 0.195 |  | 3 | 33.3333 | 0.02
49 | 618 | Nitrate | mg/L as N | 14797-55-8 | 0.338 |  | 0.582 |  | 2 | 0 | na
50 | 631 | Nitrite plus nitrate | mg/L as N |  | 0.108 |  | 0.598 |  | 3 | 0 | na
51 | 613 | Nitrite | mg/L as N | 14797-65-0 | 0.013 |  | 0.016 |  | 3 | 33.3333 | 0.01
52 | 681 | Organic carbon | mg/L | 7440-44-0 | 12.801 |  | 13.627 |  | 3 | 0 | na
53 | 607 | Organic nitrogen | mg/L | 7717-37-9 | 0.833 |  | 0.854 |  | 2 | 0 | na
54 | 671 | Orthophosphate | mg/L as P | 7723-14-0 | 0.403 |  | 0.519 |  | 3 | 0 | na
55 | 666 | Phosphorus | mg/L | 7723-14-0 | 0.455 | 3 | 0.554 | 3 | 3 | 0 | na
57 | 602 | Total nitrogen | mg/L | 7727-37-9 | 1.157 |  | 1.402 |  | 3 | 0 | na
58 |  | NUTRIENTS, TOTAL
59 | 625 | Ammonia plus organic nitrogen | mg/L as N |  | 40.567 |  | 53.87 |  | 3 | 0 | na
65 | 680 | Organic carbon | mg/L | 7440-44-0 | 292.61 |  | 375.44 |  | 6 | 0 | na
66 | 605 | Organic nitrogen | mg/L | 7717-37-9 | 47.07 |  | 53.675 |  | 2 | 0 | na
68 | 665 | Phosphorus | mg/L | 7723-14-0 | 9.846 | 4 | 10.717 | 4 | 3 | 0 | na
77 |  | TRACE ELEMENTS, DISSOLVED
78 | 1106 | Aluminum | mg/L | 7429-90-5 | 13.913 |  | 17.079 |  | 3 | 0 | na
79 | 1095 | Antimony | mg/L | 7440-36-0 | <1 |  | 3.559 |  | 3 | 66.6667 | 1
80 | 1000 | Arsenic | mg/L | 7440-38-2 | 3.06 |  | 5.21 |  | 3 | 0 | na
81 | 1005 | Barium | mg/L | 7440-39-3 | 108.96 |  | 137 |  | 3 | 0 | na
82 | 1010 | Beryllium | mg/L | 7440-41-7 | <1 |  | <1 |  | 3 | 100 | 1
83 | 1020 | Boron | mg/L | 7440-42-8 | 38.224 |  | 43.363 |  | 3 | 0 | na
84 | 1025 | Cadmium | mg/L | 7440-43-9 | <1 |  | <1 |  | 3 | 100 | 1
85 | 1030 | Chromium | mg/L | 7440-47-3 | <0.8 |  | <0.8 |  | 3 | 33.3333 | 0.8
86 | 1035 | Cobalt | mg/L | 7440-48-4 | <1 |  | <1 |  | 3 | 100 | 1
87 | 1040 | Copper | mg/L | 7440-50-8 | 1.984 |  | 2.05 |  | 3 | 0 | na
88 | 1046 | Iron | mg/L | 7439-89-6 | <10 |  | <10 |  | 6 | 66.6667 | 10
89 | 1049 | Lead | mg/L | 7439-92-1 | <1 |  | <1 |  | 3 | 100 | 1
91 | 1056 | Manganese | mg/L | 7439-96-5 | <126.65 | 2 | 567.1 | 2,3 | 6 | 50 | 2 - 3
93 | 1060 | Molybdenum | mg/L | 7439-98-7 | 3.811 |  | 4.553 |  | 3 | 0 | na
94 | 1065 | Nickel | mg/L | 7440-02-0 | 1.214 |  | 1.337 |  | 3 | 33.3333 | 1
95 | 1145 | Selenium | mg/L | 7782-49-2 | <2.4 |  | <2.4 |  | 3 | 100 | 2.4
96 | 1075 | Silver | mg/L | 7440-22-4 | <1 |  | <1 |  | 3 | 100 | 1
151 | 22703 | Uranium | mg/L | 7440-61-1 | 1.904 |  | 2.75 |  | 3 | 0 | na
100 | 1090 | Zinc | mg/L | 7440-66-6 | <1 |  | <1 |  | 3 | 100 | 1
101 |  | TRACE ELEMENTS, TOTAL
105 | 1147 | Selenium | mg/L | 7782-49-2 | <2.6 |  | <2.6 |  | 3 | 66.6667 | 2.6
106 |  | TRACE ELEMENTS, TOTAL RECOVERABLE
118 | 71900 | Mercury | mg/L | 7439-97-6 | 0.361 |  | 0.378 |  | 3 | 0 | na
124 |  | RADIONUCLIDES, DISSOLVED
127 | 4126 | Alpha radioactivity, Thorium-230 curve | pCi/L |  | 2.03 |  | 2.94 |  | 5 | 0 | na
132 | 99323 | Gross beta radioactivity | pCi/L |  | 2.52 |  | 2.72 |  | 3 | 0 | na
133 | 3515 | Gross beta radioactivity, Cesium-137 curve | pCi/L |  | 9.93 |  | 15.8 |  | 5 | 0 | na
136 | 29867 | Americium-241 | pCi/L | 14596-10-2 | 0.000985 |  | 0.0242 |  | 7 | 0 | na
138 | 22001 | Plutonium-238 | pCi/L | 13981-16-3 | -0.000414 |  | 0.000459 |  | 7 | 0 | na
140 | 49940 | Plutonium-239 plus plutonium-240 | pCi/L |  | 0.000896 |  | 0.00207 |  | 7 | 0 | na
144 | 13503 | Strontium-90 | pCi/L | 10098-97-2 | 0.616 |  | 1.43 |  | 4 | 0 | na
145 | 61738 | Thorium-228 | pCi/L | 14274-82-9 | -- |  | 0.017 |  | 1 | 0 | na
147 | 26503 | Thorium-230 | pCi/L | 14269-63-7 | 0.026 |  | 0.094 |  | 4 | 0 | na
149 | 75976 | Thorium-232 | pCi/L | 7440-29-1 | 0 |  | 0 |  | 4 | 0 | na
153 | 22610 | Uranium-234 | pCi/L | 13966-29-5 | 0.633 |  | 0.822 |  | 7 | 0 | na
155 | 22620 | Uranium-235 | pCi/L | 15117-96-1 | 0.0129 |  | 0.0345 |  | 7 | 0 | na
157 | 22603 | Uranium-238 | pCi/L | 7440-61-1 | 0.597 |  | 0.919 |  | 7 | 0 | na
158 |  | RADIONUCLIDES, TOTAL
161 | 62164 | Gross gamma radioactivity | pCi/L |  | -- |  | 0.112 |  | 1 | 0 | na
163 | 29865 | Americium-241 | pCi/L | 14596-10-2 | <0.1 |  | 0.342 |  | 4 | 25 | 0.1
165 | 22012 | Plutonium-238 | pCi/L | 13981-16-3 | 0.0029 |  | 0.0213 |  | 4 | 0 | na
167 | 49475 | Plutonium-239 plus plutonium-240 | pCi/L |  | 0.171 |  | 0.386 |  | 4 | 0 | na
170 | 13501 | Strontium-90 | pCi/L | 10098-9--2 | 1.26 |  | 7.35 |  | 7 | 14.2857 | 0.5
171 | 22505 | Thorium-228 | pCi/L | 14274-82-9 | 4 |  | 9.74 |  | 3 | 0 | na
172 | 26501 | Thorium-230 | pCi/L | 14269-63-7 | 2.63 |  | 4.8 |  | 3 | 0 | na
173 | 22501 | Thorium-232 | pCi/L | 7440-29-1 | <4.32 |  | 6.88 |  | 4 | 25 | 0.4
175 | 7000 | Tritium | pCi/L | 10028-17-8 | 28.6 |  | 44.5 |  | 4 | 0 | na
176 | 22606 | Uranium-234 | pCi/L | 13966-29-5 | 0.865 |  | 3.56 |  | 3 | 0 | na
177 | 22622 | Uranium-235 | pCi/L | 15117-96-1 | <0.1 |  | 0.113 |  | 3 | 33.3333 | 0.1
178 | 22601 | Uranium-238 | pCi/L | 7440-61-1 | 0.564 |  | 3.17 |  | 3 | 0 | na
Notes
1. Exceedance Criteria
1 - Value exceeds primary drinking-water standard promulgated by the U.S. Environmental Protection Agency (U.S. Environmental Protection Agency, 2007a)
2 - Value exceeds secondary drinking-water standard promulgated by the U.S. Environmental Protection Agency (U.S. Environmental Protection Agency, 2007b)
3 - Value exceeeds health-based screening level developed by U.S. Geological Survey (U.S. Geological Survey, 2007)
4 - Value exceeds human-health screening levels for tap water developed by the U.S. Environmental Protection Agency (U.S. Environmental Protection Agency, 2007c)

## Mortendad
Table 1-9. Summary statistics of selected water-quality constituents for Rio Grande at mouth of Mortendad Canyon, N. Mex. (354936106101110), water years 1985 - 2005 (table 1).
[USGS, U.S. Geological Survey; CASRN, Chemical Abstracts Service registry number; C, celsius; --, no analysis performed; na, not applicable; std units, standard units; mS/cm @25C, microsiemens per centimeter at 25 degrees Celsius; mg/L, milligrams per liter; pCi/L, picocuries per liter]
0 | USGS Parameter Code | Constituent | Units | CASRN | Median Concentration | Value indicates exceedance criteria for Median Concentration 1 | Maximum Concentration | Value indicates exceedance criteria for Maximum Concentration 1 | Number of Samples | Percent of data censored | Censoring Limit
1 |  | FIELD PARAMETERS
2 | 10 | Temperature | degrees C |  | -- |  | 19.5 |  | 1 | 0 | na
3 | 400 | pH | std units |  | -- |  | 8.3 |  | 1 | 0 | na
4 | 95 | Specific conductance | mS/cm @25C |  | -- |  | 302 |  | 1 | 0 | na
5 | 300 | Oxygen, dissolved | mg/L | 7782-44-7 | -- |  | 7.7 |  | 1 | 0 | na
123 |  | RADIONUCLIDES, DISSOLVED | [7 empty] | 0
126 | 4126 | Alpha radioactivity, Thorium-230 curve | pCi/L |  | -- |  | 3.16 |  | 1 | 0 | na
132 | 3515 | Gross beta radioactivity, Cesium-137 curve | pCi/L |  | -- |  | <4 |  | 1 | 100 | 4
135 | 29867 | Americium-241 | pCi/L | 14596-10-2 | -- |  | <0.1 |  | 1 | 100 | 0.1
137 | 22001 | Plutonium-238 | pCi/L | 13981-16-3 | -- |  | 0.00034 |  | 1 | 0 | na
143 | 13503 | Strontium-90 | pCi/L | 10098-97-2 | -- |  | <0.5 |  | 1 | 100 | 0.5
144 | 61738 | Thorium-228 | pCi/L | 14274-82-9 | -- |  | <1 |  | 1 | 100 | 1
146 | 26503 | Thorium-230 | pCi/L | 14269-63-7 | -- |  | <1 |  | 1 | 100 | 1
148 | 75976 | Thorium-232 | pCi/L | 7440-29-1 | -- |  | <1 |  | 1 | 100 | 1
152 | 22610 | Uranium-234 | pCi/L | 13966-29-5 | -- |  | 0.532 |  | 1 | 0 | na
154 | 22620 | Uranium-235 | pCi/L | 15117-96-1 | -- |  | <0.1 |  | 1 | 100 | 0.1
156 | 22603 | Uranium-238 | pCi/L | 7440-61-1 | -- |  | 0.304 |  | 1 | 0 | na
157 |  | RADIONUCLIDES, TOTAL | [7 empty] | 0
162 | 29865 | Americium-241 | pCi/L | 14596-10-2 | -- |  | <0.1 |  | 1 | 100 | 0.1
164 | 22012 | Plutonium-238 | pCi/L | 13981-16-3 | -- |  | -0.00391 |  | 1 | 0 | na
166 | 49475 | Plutonium-239 plus plutonium-240 | pCi/L |  | -- |  | -0.00234 |  | 1 | 0 | na
169 | 13501 | Strontium-90 | pCi/L | 10098-9--2 | -- |  | <0.5 |  | 1 | 100 | 0.5
174 | 7000 | Tritium | pCi/L | 10028-17-8 | -- |  | 41.1 |  | 1 | 0 | na
Notes
1. Exceedance Criteria
1 - Value exceeds primary drinking-water standard promulgated by the U.S. Environmental Protection Agency (U.S. Environmental Protection Agency, 2007a)
2 - Value exceeds secondary drinking-water standard promulgated by the U.S. Environmental Protection Agency (U.S. Environmental Protection Agency, 2007b)
3 - Value exceeeds health-based screening level developed by U.S. Geological Survey (U.S. Geological Survey, 2007)
4 - Value exceeds human-health screening levels for tap water developed by the U.S. Environmental Protection Agency (U.S. Environmental Protection Agency, 2007c)

## Otowi
Table 1-8. Summary statistics of selected water-quality constituents for Rio Grande at Otowi Bridge, N. Mex. (08313000), water years 1985 - 2005 (table 1).
[USGS, U.S. Geological Survey; CASRN, Chemical Abstracts Service registry number; C, celsius; na, not applicable; std units, standard units; mS/cm @25C, microsiemens per centimeter at 25 degrees Celsius; mg/L, milligrams per liter; mg/L as CaCO3, milligrams per liter as calcium carbonate; NTU, Nephelometric Turbidity Units; NTRU, Nephelometric Turbidity Ratio Units; <, less than; mg/L as N, milligrams per liter as nitrogen; mg/L as P, milligrams per liter as phosphorus; mg/L as PO4, milligrams per liter as phosphate; col/100ml, colonies per 100 milliliters; mg/L, micrograms per liter; --, no analysis performed; pCi/L, picocuries per liter]
order | USGS Parameter Code | Constituent | Units | CASRN | Median Concentration | Value indicates exceedance criteria for Median Concentration 1 | Maximum Concentration | Value indicates exceedance criteria for Maximum Concentration 1 | Number of Samples | Percent of data censored | Censoring Limit
1 |  | FIELD PARAMETERS
2 | 10 | Temperature | degrees C |  | 12.4 |  | 26 |  | 345 | 0 | na
3 | 400 | pH | std units |  | 8.13 |  | 9 | 2 | 231 | 0 | na
4 | 95 | Specific conductance | mS/cm @25C |  | 317 |  | 465 |  | 264 | 0 | na
5 | 300 | Oxygen, dissolved | mg/L | 7782-44-7 | 8.9 |  | 16.8 |  | 229 | 0 | na
6 | 904 | Hardness, non-carbonate | mg/L as CaCO3 |  | 18.89 |  | 64.243 |  | 112 | 0 | na
7 | 61028 | Turbidity | NTU |  | 28 |  | 240 |  | 34 | 0 | na
8 | 63675 | Turbidity, 400 - 680 nanometers, 90 +/- 30 degrees detection angle | NTU |  | 40 |  | 550 |  | 4 | 0 | na
9 | 63676 | Turbidity, 400 - 680 nanometers, multiple detection angles | NTRU |  | 32 |  | 33 |  | 2 | 0 | na
10 | 76 | Turbidity | NTU |  | 24 |  | 950 |  | 150 | 0 | na
11 |  | GENERAL CHEMISTRY, DISSOLVED
12 | 70300 | Total dissolved solids | mg/L |  | 207.36 |  | 327 |  | 81 | 0 | na
13 | 70301 | Total dissolved solids, sum of consituents | mg/L |  | 203.34 |  | 284.97 |  | 159 | 0 | na
15 |  | GENERAL CHEMISTRY, TOTAL
16 | 403 | pH | std units |  | 8.09 |  | 8.7 | 2 | 171 | 0 | na
17 | 90095 | Specific conductance | mS/cm @25C |  | 325 |  | 438.8 |  | 171 | 0 | na
19 | 99872 | Turbidity, Hach2100AN | NTU |  | 53.1 |  | 104 |  | 4 | 0 | na
20 | 340 | Chemical oxygen demand | mg/L |  | 10 |  | 33 |  | 6 | 33.3333 | 10
23 | 900 | Hardness | mg/L as CaCO3 |  | 119.14 |  | 173.6 |  | 162 | 0 | na
24 | 95902 | Hardness, non-carbonate | mg/L as CaCO3 |  | 16 |  | 17 |  | 2 | 0 | na
25 | 720 | Cyanide | mg/L | 57-12-5 | <0.014 |  | 0.04 |  | 59 | 98.3051 | 0.01 - 0.014
27 |  | MAJOR IONS, DISSOLVED
28 | 915 | Calcium | mg/L | 7440-70-2 | 36.235 |  | 50.9625 |  | 162 | 0 | na
29 | 925 | Magnesium | mg/L | 7439-95-4 | 6.8 |  | 11.233 |  | 162 | 0 | na
30 | 930 | Sodium | mg/L | 7440-23-5 | 19 |  | 30.4971 |  | 162 | 0 | na
31 | 935 | Potassium | mg/L | 7440-09-7 | 2.6 |  | 3.9 |  | 162 | 0 | na
32 | 940 | Chloride | mg/L | 16887-00-6 | 5.7 |  | 32 |  | 159 | 0 | na
33 | 950 | Fluoride | mg/L | 16984-48-8 | 0.362 |  | 0.9 |  | 159 | 0.62893 | 0.1
34 | 945 | Sulfate | mg/L | 14808-79-8 | 48 |  | 103.27 |  | 159 | 0 | na
35 | 39086 | Alkalinity, field | mg/L as CaCO3 |  | 102 |  | 150 |  | 122 | 0 | na
36 | 453 | Bicarbonate, field | mg/L | 71-52-3 | 123 |  | 173 |  | 123 | 0 | na
37 | 955 | Silica | mg/L | 10-89-9 | 19 |  | 52 |  | 162 | 0 | na
38 |  | MAJOR IONS, TOTAL
43 | various | Alkalinity | mg/L as CaCO3 |  | 105.78 |  | 170.23 |  | 163 | 0 | 1-5
44 | various | Bicarbonate | mg/L | 71-52-3 | 122 |  | 164 |  | 17 | 0 | na
45 |  | NUTRIENTS, DISSOLVED
46 | 623 | Ammonia plus organic nitrogen | mg/L as N |  | <0.2 |  | 0.4 |  | 76 | 57.8947 | 0.1 - 0.2
47 | 99894 | Ammonia plus organic nitrogen, modified jirka method | mg/L as N |  | 0.2 |  | 0.2 |  | 2 | 0 | na
48 | 608 | Ammonia | mg/L as N | 7664-41-7 | <0.04 |  | 0.36 |  | 127 | 44.0945 | 0.01 - 0.04
49 | 618 | Nitrate | mg/L as N | 14797-55-8 | 0.19 |  | 0.29 |  | 11 | 0 | na
50 | 631 | Nitrite plus nitrate | mg/L as N |  | <0.1 |  | 0.34 |  | 127 | 37.7953 | 0.02 - 0.1
51 | 613 | Nitrite | mg/L as N | 14797-65-0 | <0.01 |  | 0.03 |  | 121 | 88.4298 | 0.008 - 0.01
52 | 681 | Organic carbon | mg/L | 7440-44-0 | 3.0333 |  | 20 |  | 86 | 0 | na
53 | 607 | Organic nitrogen | mg/L | 7717-37-9 | 0.2 |  | 0.36 |  | 14 | 0 | na
54 | 671 | Orthophosphate | mg/L as P | 7723-14-0 | <0.018 |  | 0.1 |  | 127 | 31.4961 | 0.01 - 0.018
55 | 666 | Phosphorus | mg/L | 7723-14-0 | <0.03 | 4 | 0.16 | 4 | 127 | 30.7087 | 0.01 - 0.03
56 | 99893 | Phosphorus, modified jirka method | mg/L | 7723-14-0 | 0.037 |  | 0.056 |  | 2 | 0 | na
57 | 602 | Total nitrogen | mg/L | 7727-37-9 | 0.36 |  | 0.58 |  | 19 | 0 | na
58 |  | NUTRIENTS, TOTAL
59 | 625 | Ammonia plus organic nitrogen | mg/L as N |  | 0.38 |  | 1.9 |  | 127 | 11.0236 | 0.1 - 0.2
60 | 99892 | Ammonia plus organic nitrogen, modified jirka method | mg/L as N |  | 2.7 |  | 4.5 |  | 2 | 0 | na
61 | 610 | Ammonia | mg/L as N | 7664-41-7 | 0.03 |  | 0.15 |  | 78 | 16.6667 | 0.01
62 | 620 | Nitrate | mg/L as N | 14797-55-8 | 0.08 |  | 0.23 |  | 5 | 0 | na
63 | 630 | Nitrite plus nitrate | mg/L as N |  | <0.1 |  | 0.24 |  | 12 | 41.6667 | 0.05 - 0.1
64 | 615 | Nitrite | mg/L as N | 14797-65-0 | 0.02 |  | 0.04 |  | 12 | 33.3333 | 0.01
65 | 680 | Organic carbon | mg/L | 7440-44-0 | 4.832 |  | 90.804 |  | 76 | 0 | na
66 | 605 | Organic nitrogen | mg/L | 7717-37-9 | 0.38 |  | 1.75 |  | 87 | 0 | na
67 | 70507 | Orthophosphate | mg/L as P | 7723-14-0 | 0.02 |  | 0.06 |  | 12 | 0 | na
68 | 665 | Phosphorus | mg/L | 7723-14-0 | 0.08 | 4 | 2.8 | 4 | 127 | 2.3622 | 0.01 - 0.05
69 | 71886 | Phosphorus | mg/L as PO4 | 7723-14-0 | 0.36 |  | 1 |  | 8 | 0 | na
70 | 99891 | Phosphorus, modified jirka method | mg/L | 7723-14-0 | 1.9 | 4 | 3.3 | 4 | 2 | 0 | na
72 |  | BACTERIA, COLIFORM, and PLANKTON
73 | 31625 | Fecal coliform | col/100mL |  | <84.6 |  | >2,000 |  | 144 | 2.7778 | 3 - 2,000
74 | 31633 | Escherichia coli | col/100mL |  | 72 |  | 1800 |  | 79 | 7.5949 | 1 - 32
75 | 31673 | Fecal streptococci | col/100mL |  | 100 |  | 6100 |  | 141 | 2.1277 | 1 - 52
77 |  | TRACE ELEMENTS, DISSOLVED
78 | 1106 | Aluminum | mg/L | 7429-90-5 | <13.778 |  | 1900 | 2 | 132 | 3.7879 | 2.294 - 13.778
79 | 1095 | Antimony | mg/L | 7440-36-0 | <1 |  | <1 |  | 91 | 63.7363 | 0.048 - 1
80 | 1000 | Arsenic | mg/L | 7440-38-2 | <2 |  | 6.6375 |  | 118 | 5.9322 | 1 - 2
81 | 1005 | Barium | mg/L | 7440-39-3 | 56.97 |  | 110 |  | 132 | 0 | na
82 | 1010 | Beryllium | mg/L | 7440-41-7 | <1 |  | <1 |  | 118 | 99.1525 | 0.06 - 1
83 | 1020 | Boron | mg/L | 7440-42-8 | 36.519 |  | 170 |  | 135 | 0 | na
84 | 1025 | Cadmium | mg/L | 7440-43-9 | <1 |  | 3 |  | 118 | 80.5085 | 0.037 - 1
85 | 1030 | Chromium | mg/L | 7440-47-3 | <1 |  | 2.71 |  | 117 | 64.1026 | 0.8 - 1
86 | 1035 | Cobalt | mg/L | 7440-48-4 | <3 |  | 3 |  | 133 | 64.6617 | 1 - 3
87 | 1040 | Copper | mg/L | 7440-50-8 | 1.34 |  | 33 |  | 118 | 6.7797 | 1
88 | 1046 | Iron | mg/L | 7439-89-6 | <21 |  | 1300 | 2 | 161 | 22.9814 | 3 - 21
89 | 1049 | Lead | mg/L | 7439-92-1 | <5 |  | 9 |  | 118 | 72.8814 | 0.08 - 5
90 | 1130 | Lithium | mg/L | 7439-93-2 | 16 |  | 26 |  | 42 | 2.381 | 4
91 | 1056 | Manganese | mg/L | 7439-96-5 | 4.87 |  | 180.1382 | 2 | 155 | 2.5806 | 1 - 3
92 | 71890 | Mercury | mg/L | 7439-97-6 | <0.1 |  | 0.6 |  | 27 | 74.0741 | 0.01 - 0.1
93 | 1060 | Molybdenum | mg/L | 7439-98-7 | <10 |  | <10 |  | 134 | 26.1194 | 2 - 10
94 | 1065 | Nickel | mg/L | 7440-02-0 | <1 |  | 13 |  | 132 | 36.3636 | 0.06 - 1
95 | 1145 | Selenium | mg/L | 7782-49-2 | <2.6 |  | 13 |  | 132 | 98.4848 | 1 - 2.6
96 | 1075 | Silver | mg/L | 7440-22-4 | <1 |  | 1 |  | 133 | 99.2481 | 0.2 - 1
97 | 1080 | Strontium | mg/L | 7440-24-6 | 310 |  | 440 |  | 44 | 0 | na
98 | 80020 | Uranium | mg/L | 7440-61-1 | 1.9 |  | 3.8 |  | 3 | 0 | na
151 | 22703 | Uranium | mg/L | 7440-61-1 | 2.104 |  | 4.9 |  | 107 | 1.8692 | 1
99 | 1085 | Vanadium | mg/L | 7440-62-2 | <6 |  | 10 |  | 43 | 90.6977 | 6
100 | 1090 | Zinc | mg/L | 7440-66-6 | <3.098 |  | 71 |  | 118 | 14.4068 | 1 - 3.098
101 |  | TRACE ELEMENTS, TOTAL
102 | 1097 | Antimony | mg/L | 7440-36-0 | -- |  | <1 |  | 1 | 100 | 1
103 | 1002 | Arsenic | mg/L | 7440-38-2 | -- |  | 3 |  | 1 | 0 | na
104 | 1027 | Cadmium | mg/L | 7440-43-9 | -- |  | <1 |  | 1 | 100 | 1
105 | 1147 | Selenium | mg/L | 7782-49-2 | <4 |  | <4 |  | 63 | 95.2381 | 1 - 4
106 |  | TRACE ELEMENTS, TOTAL RECOVERABLE
107 | 1105 | Aluminum | mg/L | 7429-90-5 | -- |  | 4900 | 2 | 1 | 0 | na
108 | 1007 | Barium | mg/L | 7440-39-3 | -- |  | 200 |  | 1 | 0 | na
109 | 1012 | Beryllium | mg/L | 7440-41-7 | -- |  | <10 | 1 | 1 | 100 | 10
110 | 1022 | Boron | mg/L | 7440-42-8 | -- |  | 40 |  | 1 | 0 | na
111 | 1034 | Chromium | mg/L | 7440-47-3 | -- |  | 4.9 |  | 1 | 0 | na
112 | 1037 | Cobalt | mg/L | 7440-48-4 | -- |  | 3 |  | 1 | 0 | na
113 | 1042 | Copper | mg/L | 7440-50-8 | -- |  | 6 |  | 1 | 0 | na
114 | 1045 | Iron | mg/L | 7439-89-6 | -- |  | 4700 | 2 | 1 | 0 | na
115 | 1051 | Lead | mg/L | 7439-92-1 | -- |  | 6 |  | 1 | 0 | na
116 | 1132 | Lithium | mg/L | 7439-93-2 | -- |  | 20 |  | 1 | 0 | na
117 | 1055 | Manganese | mg/L | 7439-96-5 | -- |  | 250 | 2 | 1 | 0 | na
118 | 71900 | Mercury | mg/L | 7439-97-6 | <0.3 |  | <0.3 |  | 59 | 79.661 | 0.01 - 0.3
119 | 1062 | Molybdenum | mg/L | 7439-98-7 | -- |  | <1 |  | 1 | 100 | 1
120 | 1067 | Nickel | mg/L | 7440-02-0 | -- |  | 7 |  | 1 | 0 | na
121 | 1077 | Silver | mg/L | 7440-22-4 | -- |  | <1 |  | 1 | 100 | 1
122 | 1082 | Strontium | mg/L | 7440-24-6 | -- |  | 250 |  | 1 | 0 | na
123 | 1092 | Zinc | mg/L | 7440-66-6 | -- |  | 40 |  | 1 | 0 | na
124 |  | RADIONUCLIDES, DISSOLVED
127 | 4126 | Alpha radioactivity, Thorium-230 curve | pCi/L |  | <3 |  | 3.4 |  | 7 | 14.2857 | 3
131 | 80030 | Gross alpha radioactivity, natural Uranium curve | mg/L |  | 3.6 |  | 7.9 |  | 17 | 5.8824 | 3.3
132 | 99323 | Gross beta radioactivity | pCi/L |  | 2.28 |  | 2.6 |  | 3 | 0 | na
133 | 3515 | Gross beta radioactivity, Cesium-137 curve | pCi/L |  | 4.2 |  | 6.98 |  | 21 | 4.7619 | 2.6
134 | 80050 | Gross beta radioactivity, Strontium-90/ Yttrium-90 curve | pCi/L |  | 2.8 |  | 5.1 |  | 17 | 5.8824 | 2.2
136 | 29867 | Americium-241 | pCi/L | 14596-10-2 | <0.1 |  | <0.1 |  | 3 | 33.3333 | 0.1
138 | 22001 | Plutonium-238 | pCi/L | 13981-16-3 | 0 |  | 0 |  | 3 | 0 | na
140 | 49940 | Plutonium-239 plus plutonium-240 | pCi/L |  | -0.000658 |  | 0.000314 |  | 3 | 0 | na
168 | 9511 | Radium 226, radon method | pCi/L | 13982-63-3 | 0.06 |  | 0.67 |  | 59 | 5.0847 | 0.02
144 | 13503 | Strontium-90 | pCi/L | 10098-97-2 | <0.5 |  | <0.5 |  | 4 | 25 | 0.5
145 | 61738 | Thorium-228 | pCi/L | 14274-82-9 | <1 |  | <1 |  | 2 | 50 | 1
147 | 26503 | Thorium-230 | pCi/L | 14269-63-7 | <1 |  | <1 |  | 4 | 25 | 1
149 | 75976 | Thorium-232 | pCi/L | 7440-29-1 | <1 |  | <1 |  | 4 | 25 | 1
153 | 22610 | Uranium-234 | pCi/L | 13966-29-5 | 0.619 |  | 0.796 |  | 3 | 0 | na
155 | 22620 | Uranium-235 | pCi/L | 15117-96-1 | <0.1 |  | <0.1 |  | 3 | 33.3333 | 0.1
157 | 22603 | Uranium-238 | pCi/L | 7440-61-1 | 0.435 |  | 0.526 |  | 3 | 0 | na
158 |  | RADIONUCLIDES, TOTAL
161 | 62164 | Gross gamma radioactivity | pCi/L |  | -- |  | 0.28 |  | 1 | 0 | na
163 | 29865 | Americium-241 | pCi/L | 14596-10-2 | <0.1 |  | <0.1 |  | 4 | 25 | 0.1
165 | 22012 | Plutonium-238 | pCi/L | 13981-16-3 | 0.00084 |  | 0.00425 |  | 4 | 0 | na
167 | 49475 | Plutonium-239 plus plutonium-240 | pCi/L |  | 0.00506 |  | 0.00917 |  | 4 | 0 | na
170 | 13501 | Strontium-90 | pCi/L | 10098-9--2 | <0.5 |  | 2.23 |  | 4 | 25 | 0.5
171 | 22505 | Thorium-228 | pCi/L | 14274-82-9 | 0.583 |  | 12.1 |  | 3 | 0 | na
172 | 26501 | Thorium-230 | pCi/L | 14269-63-7 | 0.302 |  | 5.47 |  | 3 | 0 | na
173 | 22501 | Thorium-232 | pCi/L | 7440-29-1 | <0.418 |  | 11.5 |  | 4 | 25 | 0.4
175 | 7000 | Tritium | pCi/L | 10028-17-8 | 27.2 |  | 52.6 |  | 4 | 0 | na
176 | 22606 | Uranium-234 | pCi/L | 13966-29-5 | 1 |  | 3.15 |  | 4 | 0 | na
177 | 22622 | Uranium-235 | pCi/L | 15117-96-1 | <0.1 |  | 0.107 |  | 4 | 25 | 0.1
178 | 22601 | Uranium-238 | pCi/L | 7440-61-1 | 0.676 |  | 2.78 |  | 4 | 0 | na
Notes
1. Exceedance Criteria
1 - Value exceeds primary drinking-water standard promulgated by the U.S. Environmental Protection Agency (U.S. Environmental Protection Agency, 2007a)
2 - Value exceeds secondary drinking-water standard promulgated by the U.S. Environmental Protection Agency (U.S. Environmental Protection Agency, 2007b)
3 - Value exceeeds health-based screening level developed by U.S. Geological Survey (U.S. Geological Survey, 2007)
4 - Value exceeds human-health screening levels for tap water developed by the U.S. Environmental Protection Agency (U.S. Environmental Protection Agency, 2007c)

## Santa Clara
Table 1-7. Summary statistics of selected water-quality constituents for Rio Grande at Santa Clara, N. Mex. (08291600), water years 1985 - 2005 (table 1).
[USGS, U.S. Geolgocial Survey; CASRN, Chemical Abstracts Service registry number; C, celsius; na, not applicable; std units, standard units; mS/cm @25C, microsiemens per centimeter at 25 degrees Celsius; mg/L, milligrams per liter; mg/L as CaCO3, milligrams per liter as calcium carbonate; col/100ml, colonies per 100 milliliters; mg/L, micrograms per liter; <, less than]
USGS Parameter Code | order | p | Constituent | Units | CASRN | Median Concentration | Value indicates exceedance criteria for Median Concentration 1 | Maximum Concentration | Value indicates exceedance criteria for Maximum Concentration 1 | Number of Samples | Percent of data censored | Censoring Limit
| 1 |  | FIELD PARAMETERS
10 | 2 | 10 | Temperature | degrees C |  | 14 |  | 21 |  | 25 | 0 | na
400 | 3 | 400 | pH | std units |  | 8.2 |  | 8.8 2 |  | 25 | 0 | na
95 | 4 | 95 | Specific conductance | mS/cm @25C |  | 323 |  | 460 |  | 21 | 0 | na
300 | 5 | 300 | Oxygen, dissolved | mg/L | 7782-44-7 | 9.8 |  | 12.6 |  | 25 | 0 | na
904 | 6 | 904 | Hardness, non-carbonate | mg/L as CaCO3 |  | 18.618 |  | 92.385 |  | 21 | 0 | na
| 11 |  | GENERAL CHEMISTRY, DISSOLVED
70301 | 13 | 70301 | Total dissolved solids, sum of consituents | mg/L |  | 218.28 |  | 278.64 |  | 24 | 0 | na
| 15 |  | GENERAL CHEMISTRY, TOTAL
403 | 16 | 403 | pH | std units |  | 8.1 |  | 8.4 |  | 25 | 0 | na
90095 | 17 | 90095 | Specific conductance | mS/cm @25C |  | 343 |  | 483 |  | 25 | 0 | na
900 | 23 | 900 | Hardness | mg/L as CaCO3 |  | 127.88 |  | 180.17 |  | 25 | 0 | na
| 27 |  | MAJOR IONS, DISSOLVED
915 | 28 | 915 | Calcium | mg/L | 7440-70-2 | 39 |  | 54 |  | 25 | 0 | na
925 | 29 | 925 | Magnesium | mg/L | 7439-95-4 | 7.4 |  | 11 |  | 25 | 0 | na
930 | 30 | 930 | Sodium | mg/L | 7440-23-5 | 19 |  | 34 |  | 25 | 0 | na
935 | 31 | 935 | Potassium | mg/L | 7440-09-7 | 2.6 |  | 3.3 |  | 25 | 0 | na
940 | 32 | 940 | Chloride | mg/L | 16887-00-6 | 6 |  | 10 |  | 24 | 0 | na
950 | 33 | 950 | Fluoride | mg/L | 16984-48-8 | 0.4 |  | 0.6 |  | 25 | 0 | na
945 | 34 | 945 | Sulfate | mg/L | 14808-79-8 | 55 |  | 100 |  | 25 | 0 | na
39086 | 35 | 39086 | Alkalinity, field | mg/L as CaCO3 |  | 105 |  | 148 |  | 21 | 0 | na
453 | 36 | 453 | Bicarbonate, field | mg/L | 71-52-3 | 121 |  | 165 |  | 21 | 0 | na
955 | 37 | 955 | Silica | mg/L | 10-89-9 | 18 |  | 25 |  | 25 | 0 | na
| 38 |  | MAJOR IONS, TOTAL
various | 43 | 1 | Alkalinity | mg/L as CaCO3 |  | 109 |  | 141 |  | 25 | 0 | na
various | 44 | 2 | Bicarbonate | mg/L | 71-52-3 | 104 |  | 149 |  | 4 | 0 | na
| 72 |  | BACTERIA, COLIFORM, and PLANKTON
31625 | 73 | 31625 | Fecal coliform | col/100mL |  | 48 |  | 1700 |  | 23 | 4.3478 | 1
31673 | 75 | 31673 | Fecal streptococci | col/100mL |  | 80 |  | 500 |  | 23 | 0 | na
| 77 |  | TRACE ELEMENTS, DISSOLVED
1000 | 80 | 1000 | Arsenic | mg/L | 7440-38-2 | 2 |  | 3 |  | 7 | 0 | na
1020 | 83 | 1020 | Boron | mg/L | 7440-42-8 | 30 |  | 60 |  | 25 | 0 | na
1025 | 84 | 1025 | Cadmium | mg/L | 7440-43-9 | <1 |  | 2 |  | 7 | 85.7143 | 1
1030 | 85 | 1030 | Chromium | mg/L | 7440-47-3 | <1 |  | 20 |  | 7 | 57.1429 | 1
1040 | 87 | 1040 | Copper | mg/L | 7440-50-8 | 2 |  | 3 |  | 7 | 0 | na
1046 | 88 | 1046 | Iron | mg/L | 7439-89-6 | 23 |  | 140 |  | 25 | 0 | na
1049 | 89 | 1049 | Lead | mg/L | 7439-92-1 | <5 |  | <5 |  | 7 | 85.7143 | 1 - 5
71890 | 92 | 71890 | Mercury | mg/L | 7439-97-6 | <0.1 |  | <0.1 |  | 7 | 100 | 0.1
1145 | 95 | 1145 | Selenium | mg/L | 7782-49-2 | <2 |  | 2 |  | 7 | 85.7143 | 1 - 2
1090 | 100 | 1090 | Zinc | mg/L | 7440-66-6 | 7 |  | 21 |  | 7 | 0 | na
| 101 |  | TRACE ELEMENTS, TOTAL
1002 | 103 | 1002 | Arsenic | mg/L | 7440-38-2 | 2 |  | 3 |  | 7 | 14.2857 | 1
1027 | 104 | 1027 | Cadmium | mg/L | 7440-43-9 | <1 |  | 1 |  | 7 | 85.7143 | 1
1147 | 105 | 1147 | Selenium | mg/L | 7782-49-2 | <1 |  | 1 |  | 7 | 85.7143 | 1
| 106 |  | TRACE ELEMENTS, TOTAL RECOVERABLE
1034 | 111 | 1034 | Chromium | mg/L | 7440-47-3 | <10 |  | 62 |  | 7 | 14.2857 | 10
1042 | 113 | 1042 | Copper | mg/L | 7440-50-8 | 4 |  | 5 |  | 6 | 0 | na
1051 | 115 | 1051 | Lead | mg/L | 7439-92-1 | <5 |  | <5 |  | 7 | 57.1429 | 1 - 5
71900 | 118 | 71900 | Mercury | mg/L | 7439-97-6 | <0.1 |  | 0.3 |  | 7 | 85.7143 | 0.1
1092 | 123 | 1092 | Zinc | mg/L | 7440-66-6 | 20 |  | 30 |  | 7 | 14.2857 | 10
Notes
1. Exceedance Criteria
| 1 - Value exceeds primary drinking-water standard promulgated by the U.S. Environmental Protection Agency (U.S. Environmental Protection Agency, 2007a) |  | 1 - Value exceeds primary drinking-water standard promulgated by the U.S. Environmental Protection Agency (U.S. Environmental Protection Agency, 2007a)
| 2 - Value exceeds secondary drinking-water standard promulgated by the U.S. Environmental Protection Agency (U.S. Environmental Protection Agency, 2007b) |  | 2 - Value exceeds secondary drinking-water standard promulgated by the U.S. Environmental Protection Agency (U.S. Environmental Protection Agency, 2007b)
| 3 - Value exceeeds health-based screening level developed by U.S. Geological Survey (U.S. Geological Survey, 2007) |  | 3 - Value exceeeds health-based screening level developed by U.S. Geological Survey (U.S. Geological Survey, 2007)
| 4 - Value exceeds human-health screening levels for tap water developed by the U.S. Environmental Protection Agency (U.S. Environmental Protection Agency, 2007c) |  | 4 - Value exceeds human-health screening levels for tap water developed by the U.S. Environmental Protection Agency (U.S. Environmental Protection Agency, 2007c)

## San Juan
Table 1-6. Summary statistics of selected water-quality constituents for Rio Grande above San Juan Pueblo, N. Mex. (08281100), water years 1985 - 2005 (table 1).
[USGS, U.S. Geological Survey; CASRN, Chemical Abstracts Service registry number; C, celsius; na, not applicable; std units, standard units; mS/cm @25C, microsiemens per centimeter at 25 degrees Celsius; mg/L, milligrams per liter; mg/L as CaCO3, milligrams per liter as calcium carbonate; col/100ml, colonies per 100 milliliters; mg/L, micrograms per liter; <, less than]
order | USGS Parameter Code | Constituent | Units | CASRN | Median Concentration | Value indicates exceedance criteria for Median Concentration 1 | Maximum Concentration | Value indicates exceedance criteria for Maximum Concentration 1 | Number of Samples | Percent of data censored | Censoring Limit
1 |  | FIELD PARAMETERS
2 | 10 | Temperature | degrees C |  | 11 |  | 19 |  | 8 | 0 | na
3 | 400 | pH | std units |  | 8.4 |  | 8.8 | 2 | 8 | 0 | na
4 | 95 | Specific conductance | mS/cm @25C |  | 288 |  | 410 |  | 8 | 0 | na
5 | 300 | Oxygen, dissolved | mg/L | 7782-44-7 | 9.4 |  | 13.6 |  | 8 | 0 | na
6 | 904 | Hardness, non-carbonate | mg/L as CaCO3 |  | 7.395 |  | 9.917 |  | 3 | 0 | na
11 |  | GENERAL CHEMISTRY, DISSOLVED
13 | 70301 | Total dissolved solids, sum of consituents | mg/L |  | 193.42 |  | 265.17 |  | 8 | 0 | na
15 |  | GENERAL CHEMISTRY, TOTAL
16 | 403 | pH | std units |  | 8.2 |  | 8.8 | 2 | 8 | 0 | na
17 | 90095 | Specific conductance | mS/cm @25C |  | 306 |  | 427 |  | 8 | 0 | na
23 | 900 | Hardness | mg/L as CaCO3 |  | 116.26 |  | 146.98 |  | 8 | 0 | na
27 |  | MAJOR IONS, DISSOLVED
28 | 915 | Calcium | mg/L | 7440-70-2 | 36 |  | 45 |  | 8 | 0 | na
29 | 925 | Magnesium | mg/L | 7439-95-4 | 6.7 |  | 8.4 |  | 8 | 0 | na
30 | 930 | Sodium | mg/L | 7440-23-5 | 20 |  | 36 |  | 8 | 0 | na
31 | 935 | Potassium | mg/L | 7440-09-7 | 3 |  | 4.7 |  | 8 | 0 | na
32 | 940 | Chloride | mg/L | 16887-00-6 | 7.6 |  | 11 |  | 8 | 0 | na
33 | 950 | Fluoride | mg/L | 16984-48-8 | 0.5 |  | 0.7 |  | 8 | 0 | na
34 | 945 | Sulfate | mg/L | 14808-79-8 | 41 |  | 66 |  | 8 | 0 | na
35 | 39086 | Alkalinity, field | mg/L as CaCO3 |  | 108 |  | 128 |  | 4 | 0 | na
36 | 453 | Bicarbonate, field | mg/L | 71-52-3 | 121 |  | 130 |  | 4 | 0 | na
37 | 955 | Silica | mg/L | 10-89-9 | 22 |  | 30 |  | 8 | 0 | na
38 |  | MAJOR IONS, TOTAL
43 | various | Alkalinity | mg/L as CaCO3 |  | 108 |  | 144 |  | 8 | 0 | na
44 | various | Bicarbonate | mg/L | 71-52-3 | 134 |  | 154 |  | 3 | 0 | na
72 |  | BACTERIA, COLIFORM, and PLANKTON
73 | 31625 | Fecal coliform | col/100mL |  | 45 |  | 160 |  | 7 | 0 | na
75 | 31673 | Fecal streptococci | col/100mL |  | 92 |  | 350 |  | 7 | 0 | na
77 |  | TRACE ELEMENTS, DISSOLVED
80 | 1000 | Arsenic | mg/L | 7440-38-2 | 2 |  | 2 |  | 2 | 0 | na
83 | 1020 | Boron | mg/L | 7440-42-8 | 35 |  | 60 |  | 8 | 0 | na
84 | 1025 | Cadmium | mg/L | 7440-43-9 | <1 |  | <1 |  | 2 | 100 | 1
85 | 1030 | Chromium | mg/L | 7440-47-3 | 16 |  | 30 |  | 2 | 0 | na
87 | 1040 | Copper | mg/L | 7440-50-8 | 3 |  | 4 |  | 2 | 0 | na
88 | 1046 | Iron | mg/L | 7439-89-6 | 20 |  | 68 |  | 8 | 0 | na
89 | 1049 | Lead | mg/L | 7439-92-1 | <5 |  | <5 |  | 2 | 100 | 5
92 | 71890 | Mercury | mg/L | 7439-97-6 | <0.1 |  | <0.1 |  | 2 | 100 | 0.1
95 | 1145 | Selenium | mg/L | 7782-49-2 | <1 |  | <1 |  | 2 | 100 | 1
100 | 1090 | Zinc | mg/L | 7440-66-6 | <3 |  | 3 |  | 2 | 50 | 3
101 |  | TRACE ELEMENTS, TOTAL
103 | 1002 | Arsenic | mg/L | 7440-38-2 | 2 |  | 2 |  | 2 | 0 | na
104 | 1027 | Cadmium | mg/L | 7440-43-9 | <1 |  | <1 |  | 2 | 100 | 1
105 | 1147 | Selenium | mg/L | 7782-49-2 | <1 |  | <1 |  | 2 | 100 | 1
106 |  | TRACE ELEMENTS, TOTAL RECOVERABLE
111 | 1034 | Chromium | mg/L | 7440-47-3 | <10 |  | <10 |  | 2 | 50 | 10
113 | 1042 | Copper | mg/L | 7440-50-8 | 5 |  | 5 |  | 2 | 0 | na
115 | 1051 | Lead | mg/L | 7439-92-1 | <5 |  | <5 |  | 2 | 100 | 5
118 | 71900 | Mercury | mg/L | 7439-97-6 | 0.2 |  | 0.2 |  | 2 | 0 | na
123 | 1092 | Zinc | mg/L | 7440-66-6 | <20 |  | 20 |  | 2 | 50 | 10
Notes
1. Exceedance Criteria
1 - Value exceeds primary drinking-water standard promulgated by the U.S. Environmental Protection Agency (U.S. Environmental Protection Agency, 2007a)
2 - Value exceeds secondary drinking-water standard promulgated by the U.S. Environmental Protection Agency (U.S. Environmental Protection Agency, 2007b)
3 - Value exceeeds health-based screening level developed by U.S. Geological Survey (U.S. Geological Survey, 2007)
4 - Value exceeds human-health screening levels for tap water developed by the U.S. Environmental Protection Agency (U.S. Environmental Protection Agency, 2007c)

## Embudo
Table 1-5. Summary statistics of selected water-quality constituents for Rio Grande at Embudo, N. Mex. (08279500), water years 1985 - 2005 (table 1).
[USGS, U.S. Geological Survey; CASRN, Chemical Abstracts Service registry number; C, celsius; na, not applicable; std units, standard units; mS/cm @25C, microsiemens per centimeter at 25 degrees Celsius; mg/L, milligrams per liter; NTU, Nephelometric Turbidity Units]
order | USGS Parameter Code | Constituent | Units | CASRN | Median Concentration | Value indicates exceedance criteria for Median Concentration 1 | Maximum Concentration | Value indicates exceedance criteria for Maximum Concentration 1 | Number of Samples | Percent of data censored | Censoring Limit
1 |  | FIELD PARAMETERS
3 | 10 | Temperature | degrees C |  | 13 |  | 26 |  | 46 | 0 | na
4 | 400 | pH | std units |  | 8.4 |  | 9.01 | 2 | 46 | 0 | na
5 | 95 | Specific conductance | mS/cm @25C |  | 292 |  | 434 |  | 46 | 0 | na
6 | 300 | Oxygen, dissolved | mg/L | 7782-44-7 | 9.9 |  | 14.4 |  | 43 | 0 | na
9 | 61028 | Turbidity | NTU |  | 9.4 |  | 1600 |  | 8 | 0 | na
8 | 76 | Turbidity | NTU |  | 5.8 |  | 2280 |  | 47 | 0 | na
Notes
1. Exceedance Criteria
1 - Value exceeds primary drinking-water standard promulgated by the U.S. Environmental Protection Agency (U.S. Environmental Protection Agency, 2007a)
2 - Value exceeds secondary drinking-water standard promulgated by the U.S. Environmental Protection Agency (U.S. Environmental Protection Agency, 2007b)
3 - Value exceeeds health-based screening level developed by U.S. Geological Survey (U.S. Geological Survey, 2007)
4 - Value exceeds human-health screening levels for tap water developed by the U.S. Environmental Protection Agency (U.S. Environmental Protection Agency, 2007c)

## Taos Junction
Table 1-4. Summary statistics of selected water-quality constituents for Rio Grande blw Taos Junction Bridge near Taos, N. Mex. (08276500), water years 1985 - 2005 (table 1).
[USGS, U.S. Geological Survey; CASRN, Chemical Abstracts Service registry number; C, celsius; na, not applicable; std units, standard units; mS/cm @25C, microsiemens per centimeter at 25 degrees Celsius; mg/L, milligrams per liter; mg/L as CaCO3, milligrams per liter as calcium carbonate; NTU, Nephelometric Turbidity Units; NTRU, Nephelometric Turbidity Ratio Units; <, less than; mg/L as N, milligrams per liter as nitrogen; mg/L as P, milligrams per liter as phosphorus; col/100ml, colonies per 100 milliliters; mg/L, micrograms per liter; --, no analysis performed; pCi/L, picocuries per liter]
order | USGS Parameter Code | Constituent | Units | CASRN | Median Concentration | Value indicates exceedance criteria for Median Concentration 1 | Maximum Concentration | Value indicates exceedance criteria for Maximum Concentration 1 | Number of Samples | Percent of data censored | Censoring Limit
1 |  | FIELD PARAMETERS
2 | 10 | Temperature | degrees C |  | 11.5 |  | 23 |  | 133 | 0 | na
3 | 400 | pH | std units |  | 8.33 |  | 8.8 | 2 | 131 | 0 | na
4 | 95 | Specific conductance | mS/cm @25C |  | 289 |  | 550 |  | 128 | 0 | na
5 | 300 | Oxygen, dissolved | mg/L | 7782-44-7 | 9.7 |  | 18 |  | 120 | 0 | na
6 | 904 | Hardness, non-carbonate | mg/L as CaCO3 |  | 6.86 |  | 54.921 |  | 50 | 0 | na
7 | 61028 | Turbidity | NTU |  | 7.8 |  | 21 |  | 10 | 0 | na
8 | 63675 | Turbidity, 400 - 680 nanometers, 90 +/- 30 degrees detection angle | NTU |  | 5.8 |  | 29 |  | 4 | 0 | na
9 | 63676 | Turbidity, 400 - 680 nanometers, multiple detection angles | NTRU |  | 12 |  | 16.4 |  | 3 | 0 | na
10 | 76 | Turbidity | NTU |  | 7.2 |  | 360 |  | 70 | 0 | na
11 |  | GENERAL CHEMISTRY, DISSOLVED
12 | 70300 | Total dissolved solids | mg/L |  | 189 |  | 257 |  | 38 | 0 | na
13 | 70301 | Total dissolved solids, sum of consituents | mg/L |  | 190.26 |  | 335.72 |  | 101 | 0 | na
15 |  | GENERAL CHEMISTRY, TOTAL
16 | 403 | pH | std units |  | 8.105 |  | 8.56 | 2 | 103 | 0 | na
17 | 90095 | Specific conductance | mS/cm @25C |  | 295 |  | 535 |  | 103 | 0 | na
20 | 340 | Chemical oxygen demand | mg/L |  | 14 |  | 42 |  | 48 | 25 | 10
23 | 900 | Hardness | mg/L as CaCO3 |  | 96.727 |  | 140.29 |  | 101 | 0 | na
24 | 95902 | Hardness, non-carbonate | mg/L as CaCO3 |  | 10 |  | 15 |  | 3 | 0 | na
19 | 99872 | Turbidity, Hach2100AN | NTU |  | 10.5 |  | 15.8 |  | 2 | 0 | na
25 | 720 | Cyanide | mg/L | 57-12-5 | <0.014 |  | <0.014 |  | 49 | 100 | 0.01 - 0.014
27 |  | MAJOR IONS, DISSOLVED
28 | 915 | Calcium | mg/L | 7440-70-2 | 29 |  | 41 |  | 101 | 0 | na
29 | 925 | Magnesium | mg/L | 7439-95-4 | 6.1 |  | 9.2 |  | 101 | 0 | na
30 | 930 | Sodium | mg/L | 7440-23-5 | 19.3 |  | 72 |  | 101 | 0 | na
31 | 935 | Potassium | mg/L | 7440-09-7 | 3.07 |  | 8 |  | 101 | 0 | na
32 | 940 | Chloride | mg/L | 16887-00-6 | 6.5 |  | 26 |  | 101 | 0 | na
33 | 950 | Fluoride | mg/L | 16984-48-8 | 0.5 |  | 1.4 |  | 101 | 0.9901 | 0.1
34 | 945 | Sulfate | mg/L | 14808-79-8 | 37 |  | 92 |  | 101 | 0 | na
35 | 39086 | Alkalinity, field | mg/L as CaCO3 |  | 98 |  | 154 |  | 89 | 0 | na
36 | 453 | Bicarbonate, field | mg/L | 71-52-3 | 115 |  | 166 |  | 89 | 0 | na
37 | 955 | Silica | mg/L | 10-89-9 | 25 |  | 33.58 |  | 101 | 0 | na
38 |  | MAJOR IONS, TOTAL
43 | various | Alkalinity | mg/L as CaCO3 |  | 99 |  | 158 |  | 101 | 0 | 1-5
44 | various | Bicarbonate | mg/L | 71-52-3 | 100 |  | 139 |  | 9 | 0 | na
45 |  | NUTRIENTS, DISSOLVED
46 | 623 | Ammonia plus organic nitrogen | mg/L as N |  | <0.2 |  | 0.38 |  | 68 | 69.1176 | 0.1 - 0.2
48 | 608 | Ammonia | mg/L as N | 7664-41-7 | <0.04 |  | 0.04 |  | 77 | 49.3506 | 0.01 - 0.04
49 | 618 | Nitrate | mg/L as N | 14797-55-8 | 0.28 |  | 0.31 |  | 10 | 0 | na
50 | 631 | Nitrite plus nitrate | mg/L as N |  | 0.16 |  | 1.9 |  | 103 | 8.7379 | 0.05 - 0.1
51 | 613 | Nitrite | mg/L as N | 14797-65-0 | <0.01 |  | 0.02 |  | 77 | 85.7143 | 0.008 - 0.01
52 | 681 | Organic carbon | mg/L | 7440-44-0 | 2.8 |  | 20 |  | 11 | 0 | na
53 | 607 | Organic nitrogen | mg/L | 7717-37-9 | 0.18 |  | 0.31 |  | 9 | 0 | na
54 | 671 | Orthophosphate | mg/L as P | 7723-14-0 | 0.02 |  | 0.1 |  | 102 | 17.6471 | 0.01 - 0.018
55 | 666 | Phosphorus | mg/L | 7723-14-0 | 0.02 | 4 | 0.19 | 4 | 68 | 33.8235 | 0.01 - 0.02
57 | 602 | Total nitrogen | mg/L | 7727-37-9 | 0.36 |  | 0.51 |  | 20 | 0 | na
58 |  | NUTRIENTS, TOTAL
59 | 625 | Ammonia plus organic nitrogen | mg/L as N |  | 0.38 |  | 1 |  | 102 | 21.5686 | 0.1 - 0.2
61 | 610 | Ammonia | mg/L as N | 7664-41-7 | <0.1 |  | 0.13 |  | 59 | 10.1695 | 0.01 - 0.1
62 | 620 | Nitrate | mg/L as N | 14797-55-8 | 0.089 |  | 0.25 |  | 3 | 0 | na
63 | 630 | Nitrite plus nitrate | mg/L as N |  | 0.2 |  | 0.5 |  | 35 | 11.4286 | 0.1
64 | 615 | Nitrite | mg/L as N | 14797-65-0 | <0.01 |  | 0.02 |  | 9 | 66.6667 | 0.01
65 | 680 | Organic carbon | mg/L | 7440-44-0 | 3.6 |  | 11 |  | 56 | 0 | na
66 | 605 | Organic nitrogen | mg/L | 7717-37-9 | 0.38 |  | 0.88 |  | 60 | 0 | na
67 | 70507 | Orthophosphate | mg/L as P | 7723-14-0 | 0.03 |  | 0.03 |  | 9 | 11.1111 | 0.01
68 | 665 | Phosphorus | mg/L | 7723-14-0 | 0.06 | 4 | 0.25 | 4 | 103 | 4.8544 | 0.01 - 0.05
69 | 71886 | Phosphorus | mg/L as PO4 | 7723-14-0 | 0.4 |  | 0.64 |  | 8 | 0 | na
72 |  | BACTERIA, COLIFORM, and PLANKTON
73 | 31625 | Fecal coliform | col/100mL |  | <330 |  | 340 |  | 47 | 8.5106 | 1 - 330
74 | 31633 | Escherichia coli | col/100mL |  | <35.4 |  | 35.4 |  | 4 | 100 | 1 - 35.4
75 | 31673 | Fecal streptococci | col/100mL |  | 25 |  | 380 |  | 48 | 6.25 | 5 - 14.1
77 |  | TRACE ELEMENTS, DISSOLVED
78 | 1106 | Aluminum | mg/L | 7429-90-5 | <25.634 |  | 88.21 |  | 22 | 4.5455 | 25.634
79 | 1095 | Antimony | mg/L | 7440-36-0 | <1 |  | <1 |  | 22 | 86.3636 | 0.2 - 1
80 | 1000 | Arsenic | mg/L | 7440-38-2 | 2 |  | 4 |  | 42 | 2.381 | 1
81 | 1005 | Barium | mg/L | 7440-39-3 | 27.586 |  | 37.269 |  | 22 | 0 | na
82 | 1010 | Beryllium | mg/L | 7440-41-7 | <1 |  | <1 |  | 22 | 95.4545 | 0.06 - 1
83 | 1020 | Boron | mg/L | 7440-42-8 | 40 |  | 90 |  | 72 | 0 | na
84 | 1025 | Cadmium | mg/L | 7440-43-9 | <1 |  | 2 |  | 42 | 76.1905 | 0.04 - 1
85 | 1030 | Chromium | mg/L | 7440-47-3 | <10 |  | 30 |  | 42 | 40.4762 | 0.8 - 10
86 | 1035 | Cobalt | mg/L | 7440-48-4 | <1 |  | <1 |  | 22 | 45.4545 | 1
87 | 1040 | Copper | mg/L | 7440-50-8 | 1.76 |  | 7 |  | 42 | 7.1429 | 1
88 | 1046 | Iron | mg/L | 7439-89-6 | 18.5 |  | 620 | 2 | 102 | 5.8824 | 6.4 - 10
89 | 1049 | Lead | mg/L | 7439-92-1 | <5 |  | <5 |  | 42 | 76.1905 | 0.08 - 5
90 | 1130 | Lithium | mg/L | 7439-93-2 | -- |  | 12 |  | 1 | 0 | na
91 | 1056 | Manganese | mg/L | 7439-96-5 | 7.534 |  | 52 | 2 | 54 | 0 | na
92 | 71890 | Mercury | mg/L | 7439-97-6 | <0.1 |  | 0.2 |  | 22 | 72.7273 | 0.01 - 0.1
93 | 1060 | Molybdenum | mg/L | 7439-98-7 | 6 |  | 89 |  | 57 | 1.7544 | 1
94 | 1065 | Nickel | mg/L | 7440-02-0 | <1 |  | 2.142 |  | 22 | 13.6364 | 1
95 | 1145 | Selenium | mg/L | 7782-49-2 | <2.6 |  | <2.6 |  | 42 | 97.619 | 1 - 2.6
96 | 1075 | Silver | mg/L | 7440-22-4 | <1 |  | <1 |  | 23 | 100 | 0.2 - 1
97 | 1080 | Strontium | mg/L | 7440-24-6 | 220 |  | 220 |  | 3 | 0 | na
151 | 22703 | Uranium | mg/L | 7440-61-1 | 1.846 |  | 3 |  | 25 | 8 | 1
99 | 1085 | Vanadium | mg/L | 7440-62-2 | -- |  | 9 |  | 1 | 0 | na
100 | 1090 | Zinc | mg/L | 7440-66-6 | <10 |  | 46 |  | 43 | 20.9302 | 1 - 10
101 |  | TRACE ELEMENTS, TOTAL
102 | 1097 | Antimony | mg/L | 7440-36-0 | -- |  | <1 |  | 1 | 100 | 1
103 | 1002 | Arsenic | mg/L | 7440-38-2 | 2 |  | 4 |  | 19 | 5.2632 | 1
104 | 1027 | Cadmium | mg/L | 7440-43-9 | <1 |  | 2 |  | 19 | 84.2105 | 1
105 | 1147 | Selenium | mg/L | 7782-49-2 | <3 |  | <3 |  | 52 | 94.2308 | 1 - 3
106 |  | TRACE ELEMENTS, TOTAL RECOVERABLE
107 | 1105 | Aluminum | mg/L | 7429-90-5 | -- |  | 4500 | 2 | 1 | 0 | na
108 | 1007 | Barium | mg/L | 7440-39-3 | -- |  | 100 |  | 1 | 0 | na
109 | 1012 | Beryllium | mg/L | 7440-41-7 | -- |  | <10 | 1 | 1 | 100 | 10
110 | 1022 | Boron | mg/L | 7440-42-8 | -- |  | 20 |  | 1 | 0 | na
111 | 1034 | Chromium | mg/L | 7440-47-3 | <10 |  | <10 |  | 19 | 47.3684 | 1 - 10
112 | 1037 | Cobalt | mg/L | 7440-48-4 | -- |  | 4 |  | 1 | 0 | na
113 | 1042 | Copper | mg/L | 7440-50-8 | 4 |  | 130 |  | 19 | 5.2632 | 1
114 | 1045 | Iron | mg/L | 7439-89-6 | -- |  | 6500 | 2 | 1 | 0 | na
115 | 1051 | Lead | mg/L | 7439-92-1 | <5 |  | 13 |  | 19 | 42.1053 | 1 - 5
116 | 1132 | Lithium | mg/L | 7439-93-2 | -- |  | 20 |  | 1 | 0 | na
117 | 1055 | Manganese | mg/L | 7439-96-5 | -- |  | 3 360 | 2,3 | 1 | 0 | na
118 | 71900 | Mercury | mg/L | 7439-97-6 | <0.3 |  | 0.4 |  | 50 | 86 | 0.01 - 0.3
119 | 1062 | Molybdenum | mg/L | 7439-98-7 | 35 |  | 67 |  | 2 | 0 | na
120 | 1067 | Nickel | mg/L | 7440-02-0 | -- |  | 9 |  | 1 | 0 | na
121 | 1077 | Silver | mg/L | 7440-22-4 | -- |  | <1 |  | 1 | 100 | 1
122 | 1082 | Strontium | mg/L | 7440-24-6 | -- |  | 180 |  | 1 | 0 | na
123 | 1092 | Zinc | mg/L | 7440-66-6 | 25 |  | 440 |  | 20 | 5 | 10
124 |  | RADIONUCLIDES, DISSOLVED
131 | 80030 | Gross alpha radioactivity, natural Uranium curve | mg/L |  | -- |  | 5 |  | 1 | 0 | na
133 | 3515 | Gross beta radioactivity, Cesium-137 curve | pCi/L |  | -- |  | 4.8 |  | 1 | 0 | na
134 | 80050 | Gross beta radioactivity, Strontium-90/ Yttrium-90 curve | pCi/L |  | -- |  | 4.1 |  | 1 | 0 | na
142 | 9511 | Radium 226, radon method | pCi/L |  | 0.04 |  | 0.05 |  | 3 | 0 | na
Notes
1. Exceedance Criteria
1 - Value exceeds primary drinking-water standard promulgated by the U.S. Environmental Protection Agency (U.S. Environmental Protection Agency, 2007a)
2 - Value exceeds secondary drinking-water standard promulgated by the U.S. Environmental Protection Agency (U.S. Environmental Protection Agency, 2007b)
3 - Value exceeeds health-based screening level developed by U.S. Geological Survey (U.S. Geological Survey, 2007)
4 - Value exceeds human-health screening levels for tap water developed by the U.S. Environmental Protection Agency (U.S. Environmental Protection Agency, 2007c)

## rc near chanita
Table 1-3. Summary statistics of selected water-quality constituents for Rio Chama near Chamita, N. Mex. (08229000), water years 1985 - 2005 (table 1).
[USGS, U.S. Geological Survey; CASRN, Chemical Abstracts Service registry number; C, celsius; na, not applicable; std units, standard units; mS/cm @25C, microsiemens per centimeter at 25 degrees Celsius; mg/L, milligrams per liter; mg/L as CaCO3, milligrams per liter as calcium carbonate; NTU, Nephelometric Turbidity Units; <, less than; mg/L as N, milligrams per liter as nitrogen; milligrams per liter; mg/L as P, milligrams per liter as phosphorus; col/100ml, colonies per 100 milliliters; mg/L, micrograms per liter; --, no analysis performed]
USGS Parameter Code | order | Constituent | Units | CASRN | Median Concentration | Value indicates exceedance criteria for Median Concentration 1 | Maximum Concentration | Value indicates exceedance criteria for Maximum Concentration 1 | Number of Samples | Percent of data censored | Censoring Limit
| 1 | FIELD PARAMETERS
10 | 2 | Temperature | degrees C |  | 10.5 |  | 22 |  | 159 | 0 | na
400 | 3 | pH | std units |  | 8.2 |  | 8.8 | 2 | 157 | 0 | na
95 | 4 | Specific conductance | mS/cm @25C |  | 344 |  | 632 |  | 159 | 0 | na
300 | 5 | Oxygen, dissolved | mg/L | 7782-44-7 | 9.45 |  | 14.8 |  | 155 | 0 | na
904 | 6 | Hardness, non-carbonate | mg/L as CaCO3 |  | 33.52 |  | 78.31 |  | 69 | 0 | na
61028 | 7 | Turbidity | NTU |  | 30 |  | 1100 |  | 10 | 0 | na
76 | 10 | Turbidity | NTU |  | 25 |  | 1600 |  | 55 | 0 | na
| 11 | GENERAL CHEMISTRY, DISSOLVED
70300 | 12 | Total dissolved solids | mg/L |  | 197.27 |  | 314.33 |  | 37 | 0 | na
70301 | 13 | Total dissolved solids, sum of consituents | mg/L |  | 213.98 |  | 400.51 |  | 76 | 0 | na
| 15 | GENERAL CHEMISTRY, TOTAL
403 | 16 | pH | std units |  | 8 |  | 8.4 |  | 78 | 0 | na
90095 | 17 | Specific conductance | mS/cm @25C |  | 340 |  | 613.9 |  | 78 | 0 | na
340 | 20 | Chemical oxygen demand | mg/L |  | <12 |  | 63 |  | 6 | 50 | 10
900 | 23 | Hardness | mg/L as CaCO3 |  | 127 |  | 229.75 |  | 78 | 0 | na
| 27 | MAJOR IONS, DISSOLVED
915 | 28 | Calcium | mg/L | 7440-70-2 | 39 |  | 67.0722 |  | 78 | 0 | na
925 | 29 | Magnesium | mg/L | 7439-95-4 | 7.6 |  | 15.1105 |  | 78 | 0 | na
930 | 30 | Sodium | mg/L | 7440-23-5 | 17 |  | 49.781 |  | 78 | 0 | na
935 | 31 | Potassium | mg/L | 7440-09-7 | 2.01 |  | 3.6 |  | 77 | 0 | na
940 | 32 | Chloride | mg/L | 16887-00-6 | 4.2 |  | 50 |  | 78 | 1.2821 | 0.1
950 | 33 | Fluoride | mg/L | 16984-48-8 | 0.2 |  | 0.535 |  | 77 | 2.5974 | 0.1 - 0.17
945 | 34 | Sulfate | mg/L | 14808-79-8 | 65 |  | 124.76 |  | 78 | 0 | na
39086 | 35 | Alkalinity, field | mg/L as CaCO3 |  | 91 |  | 170.6 |  | 74 | 0 | na
453 | 36 | Bicarbonate, field | mg/L | 71-52-3 | 110 |  | 206 |  | 73 | 0 | na
955 | 37 | Silica | mg/L | 10-89-9 | 14 |  | 21 |  | 78 | 0 | na
| 38 | MAJOR IONS, TOTAL
various | 43 | Alkalinity | mg/L as CaCO3 |  | 97 |  | 180.78 |  | 79 | 0 | na
various | 44 | Bicarbonate | mg/L | 71-52-3 | 123 |  | 185 |  | 5 | 0 | na
| 45 | NUTRIENTS, DISSOLVED
623 | 46 | Ammonia plus organic nitrogen | mg/L as N |  | <0.2 |  | 0.4 |  | 55 | 60 | 0.2
608 | 48 | Ammonia | mg/L as N | 7664-41-7 | <0.04 |  | 0.04 |  | 55 | 45.4545 | 0.01 - 0.04
618 | 49 | Nitrate | mg/L as N | 14797-55-8 | 0.2 |  | 0.31 |  | 2 | 0 | na
631 | 50 | Nitrite plus nitrate | mg/L as N |  | <0.06 |  | 0.33 |  | 55 | 74.5455 | 0.02 - 0.06
613 | 51 | Nitrite | mg/L as N | 14797-65-0 | <0.01 |  | 0.02 |  | 55 | 90.9091 | 0.008 - 0.01
681 | 52 | Organic carbon | mg/L | 7440-44-0 | 4.6 |  | 22 |  | 11 | 0 | na
607 | 53 | Organic nitrogen | mg/L | 7717-37-9 | 0.18 |  | 0.29 |  | 9 | 0 | na
671 | 54 | Orthophosphate | mg/L as P | 7723-14-0 | <0.18 |  | 0.04 |  | 55 | 60 | 0.01 - 0.018
666 | 55 | Phosphorus | mg/L | 7723-14-0 | 0.02 | 4 | 0.05 | 4 | 55 | 41.8182 | 0.01 - 0.02
602 | 57 | Total nitrogen | mg/L | 7727-37-9 | 0.368 |  | 0.53 |  | 5 | 0 | na
| 58 | NUTRIENTS, TOTAL
625 | 59 | Ammonia plus organic nitrogen | mg/L as N |  | 0.29 |  | 1.347 |  | 55 | 25.4545 | 0.2
610 | 61 | Ammonia | mg/L as N | 7664-41-7 | <0.1 |  | <0.1 |  | 14 | 21.4286 | 0.01 - 0.1
680 | 65 | Organic carbon | mg/L | 7440-44-0 | 4 |  | 19 |  | 10 | 0 | na
605 | 66 | Organic nitrogen | mg/L | 7717-37-9 | 0.27 |  | 0.98 |  | 25 | 0 | na
665 | 68 | Phosphorus | mg/L | 7723-14-0 | 0.05 | 4 | 0.57 | 4 | 55 | 9.0909 | 0.01 - 0.02
| 72 | BACTERIA, COLIFORM, and PLANKTON
31625 | 73 | Fecal coliform | col/100mL |  | <207 |  | >600 |  | 53 | 9.434 | 1 - 600
31633 | 74 | Escherichia coli | col/100mL |  | 53 |  | 208 |  | 11 | 27.2727 | 1 - 16.7
31673 | 75 | Fecal streptococci | col/100mL |  | 98 |  | >2,500 |  | 46 | 2.1739 | 4-2,500
| 77 | TRACE ELEMENTS, DISSOLVED
1106 | 78 | Aluminum | mg/L | 7429-90-5 | 3.6 |  | 72.19 |  | 24 | 4.1667 | 1.6
1095 | 79 | Antimony | mg/L | 7440-36-0 | <1 |  | <1 |  | 24 | 54.1667 | 1
1000 | 80 | Arsenic | mg/L | 7440-38-2 | 2 |  | 3.45 |  | 34 | 5.8824 | 1 - 2
1005 | 81 | Barium | mg/L | 7440-39-3 | 71.056 |  | 118.8 |  | 24 | 0 | na
1010 | 82 | Beryllium | mg/L | 7440-41-7 | <1 |  | <1 |  | 24 | 95.8333 | 0.06 - 1
1020 | 83 | Boron | mg/L | 7440-42-8 | 30 |  | 97.6534 |  | 52 | 3.8462 | 10
1025 | 84 | Cadmium | mg/L | 7440-43-9 | <1 |  | <1 |  | 34 | 94.1176 | 0.037 - 1
1030 | 85 | Chromium | mg/L | 7440-47-3 | <1 |  | 30 |  | 34 | 79.4118 | 0.8 - 1
1035 | 86 | Cobalt | mg/L | 7440-48-4 | <1 |  | <1 |  | 24 | 54.1667 | 1
1040 | 87 | Copper | mg/L | 7440-50-8 | 1.461 |  | 5 |  | 34 | 11.7647 | 1
1046 | 88 | Iron | mg/L | 7439-89-6 | 12 |  | 330 | 2 | 78 | 16.6667 | 3 - 10
1049 | 89 | Lead | mg/L | 7439-92-1 | <5 |  | <5 |  | 34 | 91.1765 | 0.08 - 5
1130 | 90 | Lithium | mg/L | 7439-93-2 | -- |  | 11 |  | 1 | 0 | na
1056 | 91 | Manganese | mg/L | 7439-96-5 | 6 |  | 45 |  | 54 | 0 | na
71890 | 92 | Mercury | mg/L | 7439-97-6 | <0.1 |  | <0.1 |  | 14 | 100 | 0.01 - 0.1
1060 | 93 | Molybdenum | mg/L | 7439-98-7 | 1.305 |  | 2.629 |  | 24 | 16.6667 | 1
1065 | 94 | Nickel | mg/L | 7440-02-0 | 1.01 |  | 2.581 |  | 24 | 12.5 | 1
1145 | 95 | Selenium | mg/L | 7782-49-2 | <2.6 |  | <2.6 |  | 34 | 100 | 1 - 2.6
1075 | 96 | Silver | mg/L | 7440-22-4 | <1 |  | <1 |  | 24 | 100 | 0.2 - 1
1080 | 97 | Strontium | mg/L | 7440-24-6 | 320 |  | 360 |  | 3 | 0 | na
22703 | 151 | Uranium | mg/L | 7440-61-1 | 1.404 |  | 4.634 |  | 24 | 20.8333 | 1
1085 | 99 | Vanadium | mg/L | 7440-62-2 | -- |  | <6 |  | 1 | 100 | 6
1090 | 100 | Zinc | mg/L | 7440-66-6 | <10 |  | 16 |  | 34 | 29.4118 | 0.6 - 10
| 101 | TRACE ELEMENTS, TOTAL
1097 | 102 | Antimony | mg/L | 7440-36-0 | -- |  | <1 |  | 1 | 100 | 1
1002 | 103 | Arsenic | mg/L | 7440-38-2 | 2 |  | 4 |  | 11 | 0 | na
1027 | 104 | Cadmium | mg/L | 7440-43-9 | <1 |  | <1 |  | 11 | 100 | 1
1147 | 105 | Selenium | mg/L | 7782-49-2 | <3 |  | <3 |  | 34 | 91.1765 | 1 - 3
| 106 | TRACE ELEMENTS, TOTAL RECOVERABLE
1105 | 107 | Aluminum | mg/L | 7429-90-5 | -- |  | 2900 | 2 | 1 | 0 | na
1007 | 108 | Barium | mg/L | 7440-39-3 | -- |  | 100 |  | 1 | 0 | na
1012 | 109 | Beryllium | mg/L | 7440-41-7 | -- |  | <10 | 1 | 1 | 100 | 10
1022 | 110 | Boron | mg/L | 7440-42-8 | -- |  | 20 |  | 1 | 0 | na
1034 | 111 | Chromium | mg/L | 7440-47-3 | 2 |  | 20 |  | 11 | 18.1818 | 1
1037 | 112 | Cobalt | mg/L | 7440-48-4 | -- |  | 2 |  | 1 | 0 | na
1042 | 113 | Copper | mg/L | 7440-50-8 | 3 |  | 8 |  | 10 | 0 | na
1045 | 114 | Iron | mg/L | 7439-89-6 | -- |  | 2300 | 2 | 1 | 0 | na
1051 | 115 | Lead | mg/L | 7439-92-1 | <5 |  | 12 |  | 11 | 45.4545 | 1 - 5
1132 | 116 | Lithium | mg/L | 7439-93-2 | -- |  | 20 |  | 1 | 0 | na
1055 | 117 | Manganese | mg/L | 7439-96-5 | -- |  | 100 | 2 | 1 | 0 | na
71900 | 118 | Mercury | mg/L | 7439-97-6 | <0.3 |  | <0.3 |  | 33 | 81.8182 | 0.01 - 0.3
1062 | 119 | Molybdenum | mg/L | 7439-98-7 | -- |  | <1 |  | 1 | 100 | 1
1067 | 120 | Nickel | mg/L | 7440-02-0 | -- |  | 4 |  | 1 | 0 | na
1077 | 121 | Silver | mg/L | 7440-22-4 | -- |  | <1 |  | 1 | 100 | 1
1082 | 122 | Strontium | mg/L | 7440-24-6 | -- |  | 230 |  | 1 | 0 | na
1092 | 123 | Zinc | mg/L | 7440-66-6 | 10 |  | 70 |  | 11 | 27.2727 | 10
Notes
1. Exceedance Criteria
| 1 - Value exceeds primary drinking-water standard promulgated by the U.S. Environmental Protection Agency (U.S. Environmental Protection Agency, 2007a) | 1 - Value exceeds primary drinking-water standard promulgated by the U.S. Environmental Protection Agency (U.S. Environmental Protection Agency, 2007a)
| 2 - Value exceeds secondary drinking-water standard promulgated by the U.S. Environmental Protection Agency (U.S. Environmental Protection Agency, 2007b) | 2 - Value exceeds secondary drinking-water standard promulgated by the U.S. Environmental Protection Agency (U.S. Environmental Protection Agency, 2007b)
| 3 - Value exceeeds health-based screening level developed by U.S. Geological Survey (U.S. Geological Survey, 2007) | 3 - Value exceeeds health-based screening level developed by U.S. Geological Survey (U.S. Geological Survey, 2007)
| 4 - Value exceeds human-health screening levels for tap water developed by the U.S. Environmental Protection Agency (U.S. Environmental Protection Agency, 2007c) | 4 - Value exceeds human-health screening levels for tap water developed by the U.S. Environmental Protection Agency (U.S. Environmental Protection Agency, 2007c)

## Abiquiu
Table 1-2. Summary statistics of selected water-quality constituents for Rio Chama below Abiquiu Dam, N. Mex (08287000), water years 1985 - 2005 (table 1).
[USGS, U.S. Geological Survey; CASRN, Chemical Abstracts Service registry number; C, celsius; na, not applicable; mS/cm @25C, microsiemens per centimeter at 25 degrees Celsius]
order | USGS Parameter Code | Constituent | CASRN | Units | Median Concentration | Value indicates exceedance criteria for Median Concentration 1 | Maximum Concentration | Value indicates exceedance criteria for Maximum Concentration 1 | Number of Samples | Percent of data censored | Censoring Limit
1 |  | FIELD PARAMETERS
3 | 10 | Temperature |  | degrees C | 13.5 |  | 23 |  | 5 | 0 | na
5 | 95 | Specific conductance |  | mS/cm @25C | 284 |  | 343 |  | 5 | 0 | na
Notes
1. Exceedance Criteria
1 - Value exceeds primary drinking-water standard promulgated by the U.S. Environmental Protection Agency (U.S. Environmental Protection Agency, 2007a)
2 - Value exceeds secondary drinking-water standard promulgated by the U.S. Environmental Protection Agency (U.S. Environmental Protection Agency, 2007b)
3 - Value exceeeds health-based screening level developed by U.S. Geological Survey (U.S. Geological Survey, 2007)
4 - Value exceeds human-health screening levels for tap water developed by the U.S. Environmental Protection Agency (U.S. Environmental Protection Agency, 2007c)

## Cochiti (all sites)
Table 1-1. Summary statistics of selected water-quality constituents for Cochiti Reservoir at selected U.S. Geological Survey locations (Cochiti Lake near Cochiti Pueblo, N. Mex. (08317300), Cochiti Lake delta nr Cochiti Pueblo, N. Mex. (354015106180010), Cochiti Lake (site D) nr Cochiti Pueblo, N. Mex. (08313408), Cochiti Lake (site C) nr Cochiti Pueblo, N. Mex. (08313412), and Cochiti Lake (site B) nr Cochiti Pueblo, N. Mex. (08317298)) water years 1985 - 2005 (table 1).
[USGS, U.S. Geological Survey; CASRN, Chemical Abstracts Service registry number; C, celsius; na, not applicable; std units, standard units; mS/cm @25C, microsiemens per centimeter at 25 degrees Celsius; mg/L, milligrams per liter; mg/L as CaCO3, milligrams per liter as calcium carbonate; NTU, Nephelometric Turbidity Units; <, less than; milligrams per liter; mg/L as N, milligrams per liter as nitrogen; mg/L as P, milligrams per liter as phosphorus; --, no analysis performed; col/100ml, colonies per 100 milliliters; mg/L, micrograms per liter; pCi/L, picocuries per liter]
order | USGS Parameter Code | Constituent | Units | CASRN | Median Concentration | Value indicates exceedance criteria for Median Concentration 1 | Maximum Concentration | Value indicates exceedance criteria for Maximum Concentration 1 | Number of Samples | Percent of data censored | Censoring Limit
1 |  | FIELD PARAMETERS
2 | 10 | Temperature | degrees C |  | 19 |  | 31 |  | 767 | 0 | na
3 | 400 | pH | std units |  | 7.94 |  | 9 | 2 | 422 | 0 | na
4 | 95 | Specific conductance | mS/cm @25C |  | 304 |  | 535 |  | 448 | 0 | na
5 | 300 | Oxygen, dissolved | mg/L | 7782-44-7 | 6.45 |  | 14.2 |  | 691 | 0 | na
6 | 904 | Hardness, non-carbonate | mg/L as CaCO3 |  | 16.362 |  | 39.665 |  | 16 | 0 | na
10 | 76 | Turbidity | NTU |  | 12.2 |  | 949 |  | 180 | 0 | na
11 |  | GENERAL CHEMISTRY, DISSOLVED
13 | 70301 | Total dissolved solids, sum of consituents | mg/L |  | 198.42 |  | 242.48 |  | 18 | 0 | na
14 | 723 | Cyanide | mg/L | 57-12-5 | <0.01 |  | <0.01 |  | 4 | 100 | 0.01
15 |  | GENERAL CHEMISTRY, TOTAL
16 | 403 | pH | std units |  | 8 |  | 8.346 |  | 28 | 0 | na
17 | 90095 | Specific conductance | mS/cm @25C |  | 320 |  | 371 |  | 28 | 0 | na
20 | 340 | Chemical oxygen demand | mg/L |  | 19 |  | 31 |  | 17 | 23.5294 | 10
23 | 900 | Hardness | mg/L as CaCO3 |  | 114.36 |  | 144.51 |  | 28 | 0 | na
25 | 720 | Cyanide | mg/L | 57-12-5 | <0.01 |  | <0.01 |  | 4 | 100 | 0.01
27 |  | MAJOR IONS, DISSOLVED
28 | 915 | Calcium | mg/L | 7440-70-2 | 34 |  | 45 |  | 28 | 0 | na
29 | 925 | Magnesium | mg/L | 7439-95-4 | 6.7 |  | 8.3 |  | 28 | 0 | na
30 | 930 | Sodium | mg/L | 7440-23-5 | 16.876 |  | 24 |  | 28 | 0 | na
31 | 935 | Potassium | mg/L | 7440-09-7 | 2.68 |  | 3.3 |  | 28 | 0 | na
32 | 940 | Chloride | mg/L | 16887-00-6 | 4.4 |  | 7 |  | 18 | 0 | na
33 | 950 | Fluoride | mg/L | 16984-48-8 | 0.3 |  | 0.4 |  | 18 | 0 | na
34 | 945 | Sulfate | mg/L | 14808-79-8 | 54 |  | 67 |  | 18 | 0 | na
35 | 39086 | Alkalinity, field | mg/L as CaCO3 |  | 102 |  | 129 |  | 24 | 0 | na
36 | 453 | Bicarbonate, field | mg/L | 71-52-3 | 124 |  | 157 |  | 24 | 0 | na
37 | 955 | Silica | mg/L | 10-89-9 | 17 |  | 24.9149 |  | 28 | 0 | na
38 |  | MAJOR IONS, TOTAL
43 | various | Alkalinity | mg/L as CaCO3 |  | 97.44 |  | 125 |  | 28 | 0 | na
44 | various | Bicarbonate | mg/L | 71-52-3 | 105 |  | 112 |  | 3 | 0 | na
45 |  | NUTRIENTS, DISSOLVED | [7 empty] | 0
46 | 623 | Ammonia plus organic nitrogen | mg/L as N |  | <0.2 |  | 0.305 |  | 46 | 2.1739 | 0.2
48 | 608 | Ammonia | mg/L as N | 7664-41-7 | <0.041 |  | 0.162 |  | 51 | 54.902 | 0.02 - 0.041
49 | 618 | Nitrate | mg/L as N | 14797-55-8 | 0.08 |  | 0.13 |  | 6 | 0 | na
50 | 631 | Nitrite plus nitrate | mg/L as N |  | <0.1 |  | 0.212 |  | 57 | 21.0526 | 0.047 - 0.1
51 | 613 | Nitrite | mg/L as N | 14797-65-0 | <0.01 |  | 0.03 |  | 51 | 58.8235 | 0.006 - 0.01
52 | 681 | Organic carbon | mg/L | 7440-44-0 | 3.258 |  | 4.346 |  | 4 | 0 | na
53 | 607 | Organic nitrogen | mg/L | 7717-37-9 | 0.158 |  | 0.257 |  | 9 | 0 | na
54 | 671 | Orthophosphate | mg/L as P | 7723-14-0 | <0.018 |  | 0.16 |  | 57 | 28.0702 | 0.01 - 0.018
55 | 666 | Phosphorus | mg/L | 7723-14-0 | 0.018 | 4 | 0.102 | 4 | 46 | 0 | na
57 | 602 | Total nitrogen | mg/L | 7727-37-9 | 0.275 |  | 0.418 |  | 29 | 0 | na
58 |  | NUTRIENTS, TOTAL
59 | 625 | Ammonia plus organic nitrogen | mg/L as N |  | 0.296 |  | 1.297 |  | 57 | 0 | na
61 | 610 | Ammonia | mg/L as N | 7664-41-7 | 0.05 |  | 0.39 |  | 8 | 0 | na
62 | 620 | Nitrate | mg/L as N | 14797-55-8 | 0.1 |  | 0.15 |  | 2 | 0 | na
63 | 630 | Nitrite plus nitrate | mg/L as N |  | <0.1 |  | 0.2 |  | 8 | 37.5 | 0.1
64 | 615 | Nitrite | mg/L as N | 14797-65-0 | 0.03 |  | 0.04 |  | 2 | 0 | na
65 | 680 | Organic carbon | mg/L | 7440-44-0 | 4 |  | 12.762 |  | 28 | 0 | na
66 | 605 | Organic nitrogen | mg/L | 7717-37-9 | 0.35 |  | 1.25 |  | 21 | 0 | na
67 | 70507 | Orthophosphate | mg/L as P | 7723-14-0 | 0.06 |  | 0.06 |  | 2 | 0 | na
68 | 665 | Phosphorus | mg/L | 7723-14-0 | 0.402 | 4 | 0.402 | 4 | 57 | 0 | na
69 | 71886 | Phosphorus | mg/L | 7723-14-0 | -- |  | 0.18 |  | 1 | 0 | na
72 |  | BACTERIA, COLIFORM, and PLANKTON
73 | 31625 | Fecal coliform | col/100mL |  | 2 |  | >3 |  | 19 | 26.3158 | 1-3
74 | 31633 | Escherichia coli | col/100mL |  | >4 |  | >4 |  | 2 | 0 | 4-35
75 | 31673 | Fecal streptococci | col/100mL |  | 2 |  | 77 |  | 17 | 29.4118 | 1
| 70953 | Chlorophyll A | mg/L |  | 6 |  | 11.4 |  | 12 | 0 | na
| 62360 | Pheophytin A | mg/L | 603-17-8 | 3 |  | 8.3 |  | 12 | 0 | na
77 |  | TRACE ELEMENTS, DISSOLVED
78 | 1106 | Aluminum | mg/L | 7429-90-5 | 3.6 |  | 12 |  | 7 | 0 | na
79 | 1095 | Antimony | mg/L | 7440-36-0 | <1 |  | <1 |  | 7 | 100 | 1
80 | 1000 | Arsenic | mg/L | 7440-38-2 | 2 |  | 3 |  | 18 | 5.5556 | 1
81 | 1005 | Barium | mg/L | 7440-39-3 | 85.767 |  | 93.795 |  | 7 | 0 | na
82 | 1010 | Beryllium | mg/L | 7440-41-7 | <1 |  | <1 |  | 7 | 100 | 1
83 | 1020 | Boron | mg/L | 7440-42-8 | 30 |  | 2300 | 3 | 18 | 0 | na
84 | 1025 | Cadmium | mg/L | 7440-43-9 | <1 |  | 3 |  | 18 | 88.8889 | 1
85 | 1030 | Chromium | mg/L | 7440-47-3 | <10 |  | <10 |  | 18 | 72.2222 | 0.8 - 10
86 | 1035 | Cobalt | mg/L | 7440-48-4 | <1 |  | <1 |  | 7 | 100 | 1
87 | 1040 | Copper | mg/L | 7440-50-8 | 1 |  | 3 |  | 18 | 33.3333 | 1
88 | 1046 | Iron | mg/L | 7439-89-6 | <10 |  | 150 |  | 28 | 46.4286 | 10
89 | 1049 | Lead | mg/L | 7439-92-1 | <5 |  | 9 |  | 18 | 83.3333 | 1 - 5
91 | 1056 | Manganese | mg/L | 7439-96-5 | 6.3446 |  | 398.16 | 2,3 | 17 | 35.2941 | 1 - 3
92 | 71890 | Mercury | mg/L | 7439-97-6 | <0.1 |  | 0.2 |  | 11 | 63.6364 | 0.1
93 | 1060 | Molybdenum | mg/L | 7439-98-7 | 3.057 |  | 4 |  | 7 | 0 | na
94 | 1065 | Nickel | mg/L | 7440-02-0 | <1 |  | 2.487 |  | 7 | 57.1429 | 1
95 | 1145 | Selenium | mg/L | 7782-49-2 | <2.4 |  | <2.4 |  | 18 | 94.4444 | 1 - 2.4
96 | 1075 | Silver | mg/L | 7440-22-4 | <1 |  | <1 |  | 7 | 100 | 1
151 | 22703 | Uranium | mg/L | 7440-61-1 | 1.546 |  | 2.04 |  | 9 | 0 | na
100 | 1090 | Zinc | mg/L | 7440-66-6 | <3 |  | 20 |  | 18 | 38.8889 | 1 - 3
101 |  | TRACE ELEMENTS, TOTAL
103 | 1002 | Arsenic | mg/L | 7440-38-2 | 2 |  | 3 |  | 11 | 9.0909 | 1
104 | 1027 | Cadmium | mg/L | 7440-43-9 | <1 |  | 8 | 1 | 11 | 90.9091 | 1
105 | 1147 | Selenium | mg/L | 7782-49-2 | <2.6 |  | <2.6 |  | 18 | 100 | 1 - 2.6
106 |  | TRACE ELEMENTS, TOTAL RECOVERABLE
111 | 1034 | Chromium | mg/L | 7440-47-3 | <10 |  | 10 |  | 11 | 45.4545 | 1 - 10
113 | 1042 | Copper | mg/L | 7440-50-8 | 4 |  | 29 |  | 11 | 9.0909 | 1
115 | 1051 | Lead | mg/L | 7439-92-1 | <5 |  | 10 |  | 11 | 54.5455 | 1 - 5
118 | 71900 | Mercury | mg/L | 7439-97-6 | <0.3 |  | 0.5 |  | 16 | 75 | 0.1 - 0.3
123 | 1092 | Zinc | mg/L | 7440-66-6 | <10 |  | 2200 | 3 | 11 | 72.7273 | 10
124 |  | RADIONUCLIDES, DISSOLVED
127 | 4126 | Alpha radioactivity, Thorium-230 curve | pCi/L |  | <3 |  | 3.74 |  | 14 | 28.5714 | 3
131 | 80030 | Gross alpha radioactivity, natural Uranium curve | mg/L |  | <3.3 |  | <3.3 |  | 2 | 50 | 3.3
132 | 99323 | Gross beta radioactivity | pCi/L |  | 2.4 |  | 2.59 |  | 8 | 0 | na
133 | 3515 | Gross beta radioactivity, Cesium-137 curve | pCi/L |  | 5.69 |  | 8.38 |  | 15 | 0 | na
134 | 80050 | Gross beta radioactivity, Strontium-90/ Yttrium-90 curve | pCi/L |  | 2.5 |  | 2.5 |  | 2 | 0 | na
136 | 29867 | Americium-241 | pCi/L | 14596-10-2 | <0.1 |  | <0.1 |  | 16 | 37.5 | 0.1
138 | 22001 | Plutonium-238 | pCi/L | 13981-16-3 | 0 |  | 0.0133 |  | 16 | 0 | na
140 | 49940 | Plutonium-239 plus plutonium-240 | pCi/L |  | 0 |  | 0.0253 |  | 16 | 0 | na
142 | 9511 | Radium 226, radon method | pCi/L | 13982-63-3 | 0.071 |  | 0.115 |  | 5 | 0 | na
144 | 13503 | Strontium-90 | pCi/L | 10098-97-2 | <0.5 |  | <0.5 |  | 13 | 23.0769 | 0.5
145 | 61738 | Thorium-228 | pCi/L | 14274-82-9 | <1 |  | <1 |  | 7 | 42.8571 | 1
147 | 26503 | Thorium-230 | pCi/L | 14269-63-7 | <1 |  | <1 |  | 12 | 25 | 1
149 | 75976 | Thorium-232 | pCi/L | 7440-29-1 | <1 |  | <1 |  | 12 | 25 | 1
153 | 22610 | Uranium-234 | pCi/L | 13966-29-5 | 0.795 |  | 1.92 |  | 16 | 0 | na
155 | 22620 | Uranium-235 | pCi/L | 15117-96-1 | <0.1 |  | <0.1 |  | 16 | 37.5 | 0.1
157 | 22603 | Uranium-238 | pCi/L | 7440-61-1 | 0.489 |  | 1.22 |  | 16 | 0 | na
158 |  | RADIONUCLIDES, TOTAL
161 | 62164 | Gross gamma radioactivity | pCi/L |  | 0.14 |  | 0.282 |  | 4 | 0 | na
163 | 29865 | Americium-241 | pCi/L | 14596-10-2 | <0.1 |  | <0.1 |  | 13 | 23.0769 | 0.1
165 | 22012 | Plutonium-238 | pCi/L | 13981-16-3 | 0 |  | 0.00262 |  | 13 | 0 | na
167 | 49475 | Plutonium-239 plus plutonium-240 | pCi/L |  | 0.000404 |  | 0.00762 |  | 13 | 0 | na
170 | 13501 | Strontium-90 | pCi/L | 10098-9--2 | <0.5 |  | 0.871 |  | 16 | 18.75 | 0.5
171 | 22505 | Thorium-228 | pCi/L | 14274-82-9 | 0.0414 |  | 0.0448 |  | 2 | 0 | na
172 | 26501 | Thorium-230 | pCi/L | 14269-63-7 | 0.0468 |  | 0.129 |  | 7 | 0 | na
173 | 22501 | Thorium-232 | pCi/L | 7440-29-1 | <0.4 |  | <0.4 |  | 13 | 23.0769 | 0.4
175 | 7000 | Tritium | pCi/L | 10028-17-8 | 26.4 |  | 55.1 |  | 13 | 0 | na
176 | 22606 | Uranium-234 | pCi/L | 13966-29-5 | 0.826 |  | 1.88 |  | 12 | 0 | na
177 | 22622 | Uranium-235 | pCi/L | 15117-96-1 | <0.1 |  | <0.1 |  | 12 | 25 | 0.1
178 | 22601 | Uranium-238 | pCi/L | 7440-61-1 | 0.551 |  | 1.22 |  | 12 | 0 | na
Notes
1. Exceedance Criteria
1 - Value exceeds primary drinking-water standard promulgated by the U.S. Environmental Protection Agency (U.S. Environmental Protection Agency, 2007a)
2 - Value exceeds secondary drinking-water standard promulgated by the U.S. Environmental Protection Agency (U.S. Environmental Protection Agency, 2007b)
3 - Value exceeeds health-based screening level developed by U.S. Geological Survey (U.S. Geological Survey, 2007)
4 - Value exceeds human-health screening levels for tap water developed by the U.S. Environmental Protection Agency (U.S. Environmental Protection Agency, 2007c)
Note on C59: jenkinsv: Should this text be italicized? SEFALK - I don't know - what is the publications convention? It is a set of species