## COVER_PAGE
Appendix 3
Data from New Mexico Environment Department

## nmed_orgs_all
Table 3-31. Organic compounds analyzed in selected samples collected from the Rio Grande and Rio Chama by New Mexico Environment Department, water years 1985 - 2005.
[CASRN, Chemical Abstracts Service registry number; TN, number of analyses; D, number of analyes with results above the method detection limit; ng/L, nanograms per liter; mg/L, micrograms per liter; refer to table 3 for site locations]
Constituent | Units | CASRN | Cochiti (NMED) |  | Abiquiu (NMED) |  | Highway 84 |  | Highway 285 |  | Taos Junction (NMED) |  | Embudo (NMED) |  | Highway 74 |  | Chama |  | Valdez |  | Santa Clara (NMED) |  | Espanola |  | Espanola WWTP |  | Otowi (NMED) |  | White Rock (NMED) |  | Cochiti outfall |  | blw SF river |  | abv SF river |  | South Cochiti |  | Galisteo |  | N San Felipe |  | San Felipe (NMED) |  | SF lagoons |  | Angostura |  | Highway 44 |  | RRWWTF3 |  | RRWWTF2 |  | Alameda |  | Interstate 25
|  |  | TN | D | TN | D | TN | D | TN | D | TN | D | TN | D | TN | D | TN | D | TN | D | TN | D | TN | D | TN | D | TN | D | TN | D | TN | D | TN | D | TN | D | TN | D | TN | D | TN | D | TN | D | TN | D | TN | D | TN | D | TN | D | TN | D | TN | D | TN | D
DISSOLVED
Amitriptyline | ng/L | 50-48-6 | [52 empty] | 1
Caffeine | ng/L | 58-08-2 | [52 empty] | 1
Cholesterol | ng/L | 57-88-5 | [52 empty] | 1
Darvon | ng/L | 469-62-5 | [52 empty] | 1
Desipramine | ng/L | 50-47-5 | [52 empty] | 1
Dextronorgestrel | ng/L | [53 empty] | 1
Doxepin | ng/L | 1668-19-5 | [52 empty] | 1
Equilin | ng/L | 474-86-2 | [52 empty] | 1
Estradiol | ng/L | 50-28-2 | [52 empty] | 2
Estrone | ng/L | 53-16-7 | [52 empty] | 1
Hydroxymethylprogesterone | ng/L | 520-85-4 | [52 empty] | 1
Imipramine | ng/L | 50-49-7 | [52 empty] | 1
Megestrol Acetate | ng/L | 595-33-5 | [52 empty] | 1
Mestranol | ng/L | 72-33-3 | [52 empty] | 1
Methylprednisolone | ng/L | 83-43-2 | [52 empty] | 1
Nordoxepin | ng/L | [53 empty] | 1
Norethindrone | ng/L | 68-22-4 | [52 empty] | 1
Norethynodrel | ng/L | 68-23-5 | [52 empty] | 1
Nortriptylene | ng/L | 72-69-5 | [52 empty] | 1
Paroxetine | ng/L | 61869-08-7 | [52 empty] | 1
Phenytoin | ng/L | 57-41-0 | [52 empty] | 1
Prednisone | ng/L | 53-03-2 | [52 empty] | 1
Progesterone | ng/L | 57-83-0 | [52 empty] | 1
Protriptyline | ng/L | 438-60-8 | [52 empty] | 1
Prozac | ng/L | 59333-67-4 | [52 empty] | 1
Sertraline | ng/L | 79617-96-2 | [52 empty] | 1
Tamoxifen | ng/L | 10540-29-1 | [52 empty] | 1
Trimipramine Maleate | ng/L | 521-78-8 | [52 empty] | 1
TOTAL
1,1,1,2-Tetrachloroethane | mg/L |  | 2 | [33 empty] | 1 |  |  |  | 1 | [5 empty] | 1
1,1,1-Trichloroethane | mg/L |  | 2 | [33 empty] | 1 |  |  |  | 1 | [5 empty] | 1
1,1,2,2-Tetrachloroethane | mg/L |  | 2 | [33 empty] | 1 |  |  |  | 1 | [5 empty] | 1
1,1,2-Trichloro-1,2,2-Trifluoroet | mg/L |  | 2
1,1,2-Trichloroethane | mg/L |  | 2 | [33 empty] | 1 |  |  |  | 1 | [5 empty] | 1
1,1-Dichloroethane | mg/L |  | 2 | [33 empty] | 1 |  |  |  | 1 | [5 empty] | 1
1,1-Dichloroethylene | mg/L |  | 2 | [33 empty] | 1 |  |  |  | 1 | [5 empty] | 1
1,1-Dichloropropene | mg/L |  | 2 | [33 empty] | 1 |  |  |  | 1 | [5 empty] | 1
1,2,3-Trichlorobenzene | mg/L |  | 2 | [33 empty] | 1 |  |  |  | 1 | [5 empty] | 1
1,2,3-Trichloropropane | mg/L |  | 2 | [33 empty] | 1 |  |  |  | 1 | [5 empty] | 1
1,2,4-Trichlorobenzene | mg/L | 120-82-1 | 2 | [25 empty] | 1 | [7 empty] | 1 |  |  |  | 1 | [5 empty] | 1
1,2,4-Trimethylbenzene | mg/L |  | 2 | [33 empty] | 1 |  |  |  | 1 | [5 empty] | 1
1,2,5,6-Dibenzanthracene | mg/L |  | 2
1,2-Dibromo-Ethane | mg/L |  | 2 | [33 empty] | 1 |  |  |  | 1 | [5 empty] | 1
1,2-Dichlorobenzene | mg/L | 95-50-1 | 2 | [25 empty] | 1 | [7 empty] | 1 |  |  |  | 1 | [5 empty] | 1
1,2-Dichloroethane | mg/L |  | 2 | [33 empty] | 1 |  |  |  | 1 | [5 empty] | 1
1,2-Dichloropropane | mg/L |  | 2 | [33 empty] | 1 |  |  |  | 1 | [5 empty] | 1
1,3,5-Trimethylbenzene | mg/L |  | 2 | [33 empty] | 1 |  |  |  | 1 | [5 empty] | 1
1,3-Dichlorobenzene | mg/L | 541-73-1 | 2 | [25 empty] | 1 | [7 empty] | 1 |  |  |  | 1 | [5 empty] | 1
1,3-Dichloropropane | mg/L |  | 2 | [33 empty] | 1 |  |  |  | 1 | [5 empty] | 1
1,4-Dichlorobenzene | mg/L | 106-46-7 | 2 | [25 empty] | 1 | [7 empty] | 1 |  |  |  | 1 | [5 empty] | 1
1-Amino-3-Nitrobenzene | mg/L | 99-09-2 | [26 empty] | 1
1-methyl-4-(1-methylethyl)-benzene | mg/L |  | 2 | [33 empty] | 1 |  |  |  | 1 | [5 empty] | 1
1-Methyl-4-Chlorobenzene | mg/L |  | 2 | [33 empty] | 1 |  |  |  | 1 | [5 empty] | 1
1-Methylnaphthalene | mg/L |  | 2 | [33 empty] | 1 |  |  |  | 1 | [5 empty] | 1
2,2',3,4',6-Pentachlorobiphenyl | mg/L |  | 2
2,2-Dichloropropane | mg/L |  | 2 | [33 empty] | 1 |  |  |  | 1 | [5 empty] | 1
2,3'-Dichlorobiphenyl | mg/L |  | 2
2,4,2',4' Tetrachloro Biphenyl | mg/L |  | 2
2,4,5-T In Whole Water Sample | mg/L |  | 2 | [23 empty] | 1 | [9 empty] | 1 |  |  |  | 1 | [5 empty] | 1
2,4,5-Trichlorobiphenyl | mg/L |  | 2
2,4,6-Trichlorophenol (Tcph) | mg/L | 88-06-2 | [26 empty] | 1
2,4-D | mg/L |  | 2 | [23 empty] | 1 | [9 empty] | 1 |  |  |  | 1 | [5 empty] | 1
2,4-Db | mg/L |  | 2 | [23 empty] | 1 | [9 empty] | 1 |  |  |  | 1 | [5 empty] | 1
2,4-Dichlorophenol | mg/L | 120-83-2 | [26 empty] | 1
2,4-Dimethylphenol | mg/L | 105-67-9 | [26 empty] | 1
2,4-Dinitrophenol | mg/L | 51-28-5 | [26 empty] | 1
2,4-Dinitrotoluene | mg/L | 121-14-2 | 2 | [25 empty] | 1 | [7 empty] | 1 |  |  |  | 1 | [5 empty] | 1
2,6-Dinitrotoluene | mg/L | 606-20-2 | 2 | [25 empty] | 1 | [7 empty] | 1 |  |  |  | 1 | [5 empty] | 1
2-Chlorobiphenyl | mg/L |  | 2
2-Chloronaphthalene | mg/L |  | 2 | [33 empty] | 1 |  |  |  | 1 | [5 empty] | 1
2-Chlorotoluene | mg/L |  | 2 | [33 empty] | 1 |  |  |  | 1 | [5 empty] | 1
2-Methylnaphthalene | mg/L |  | 2 | [33 empty] | 1 |  |  |  | 1 | [5 empty] | 1
2-Methylnaphthalene | mg/L | 91-57-6 | [26 empty] | 1
2-Nitroaniline | mg/L | 88-74-4 | [26 empty] | 1
2-Nitro-Aniline | mg/L |  | 2 | [33 empty] | 1 |  |  |  | 1 | [5 empty] | 1
2-Nitrophenol | mg/L | 88-75-5 | [26 empty] | 1
3,3'-Dichlorobenzidine | mg/L |  | 2 | [33 empty] | 1 |  |  |  | 1 | [5 empty] | 1
3,5-DCBA | mg/L |  | 2 | [23 empty] | 1 | [9 empty] | 1 |  |  |  | 1 | [5 empty] | 1
3-Hydroxy Carbofuran | mg/L |  | 2 | [23 empty] | 1 | [9 empty] | 1 |  |  |  | 1 | [5 empty] | 1
3-Nitroaniline | mg/L |  | 2 | [33 empty] | 1 |  |  |  | 1 | [5 empty] | 1
4,6-Dichloro-2-Methylphenol | mg/L | 2432-12-4 | [26 empty] | 1
4-Bromophenyl Phenyl Ether | mg/L |  | 2 | [33 empty] | 1 |  |  |  | 1 | [5 empty] | 1
4-Chloro-3-Methylphenol | mg/L | 59-50-7 | [26 empty] | 1
4-Chloroaniline | mg/L | 106-47-8 | [26 empty] | 1
4-Chloro-Benzenamine | mg/L |  | 2 | [33 empty] | 1 |  |  |  | 1 | [5 empty] | 1
4-Chlorophenyl Phenyl Ether | mg/L |  | 2 | [33 empty] | 1 |  |  |  | 1 | [5 empty] | 1
4-Nitro-Benzenamine | mg/L |  | 2 | [33 empty] | 1 |  |  |  | 1 | [5 empty] | 1
4-Nitrophenol | mg/L |  | 2 | [23 empty] | 1 | [9 empty] | 1 |  |  |  | 1 | [5 empty] | 1
Acenaphthene | mg/L | 83-32-9 | 2 | [25 empty] | 1 | [7 empty] | 1 |  |  |  | 1 | [5 empty] | 1
Acenaphthylene | mg/L | 208-96-8 | 2 | [25 empty] | 1 | [7 empty] | 1 |  |  |  | 1 | [5 empty] | 1
Acetone | mg/L |  | 2 | 2 | [32 empty] | 1 |  |  |  | 1 | [5 empty] | 1
Acifluorfen | mg/L |  | 2 | [23 empty] | 1 | [9 empty] | 1 |  |  |  | 1 | [5 empty] | 1
Alachlor | mg/L | 15972-60-8 | 2 | [23 empty] | 1 |  | 1 | [7 empty] | 1 |  |  |  | 1 | [5 empty] | 1
Aldicarb | mg/L |  | 2 | [23 empty] | 1 | [9 empty] | 1 |  |  |  | 1 | [5 empty] | 1
Aldicarb Sulfone | mg/L |  | 2 | [23 empty] | 1 | [9 empty] | 1 |  |  |  | 1 | [5 empty] | 1
Aldicarb Sulfoxide | mg/L |  | 2 | [23 empty] | 1 | [9 empty] | 1 |  |  |  | 1 | [5 empty] | 1
Aldrin | mg/L | 309-00-2 | 2 | [23 empty] | 1 |  | 1 | [7 empty] | 1 |  |  |  | 1 | [5 empty] | 1 |  | 1
Amiben (Chloramben) | mg/L |  | 2 | [23 empty] | 1 | [9 empty] | 1 |  |  |  | 1 | [5 empty] | 1
Anthracene | mg/L | 120-12-7 | 2 | [25 empty] | 1
Atrazine(Aatrex) | mg/L | [25 empty] | 1
Azinphos | mg/L | [25 empty] | 1
Azobenzene | mg/L | 103-33-3 | 2 | [25 empty] | 1 | [7 empty] | 1 |  |  |  | 1 | [5 empty] | 1
Banvel (Dicamba) | mg/L |  | 2 | [23 empty] | 1 | [9 empty] | 1 |  |  |  | 1 | [5 empty] | 1
Benzene | mg/L |  | 2 | [33 empty] | 1 |  |  |  | 1 | [5 empty] | 1
Benzidine | mg/L |  | 2 | [33 empty] | 1 |  |  |  | 1 | [5 empty] | 1
Benzo[A]Anthracene | mg/L | 56-55-3 | 2 | [25 empty] | 1
Benzo[A]Pyrene | mg/L | 50-32-8 | 2 | [25 empty] | 1
Benzo[B]Fluoranthene | mg/L | 205-99-2 | 2 | [25 empty] | 1
Benzo[G,H,I]Perylene | mg/L | 191-24-2 | 2 | [25 empty] | 1
Benzo[K]Fluoranthene | mg/L | 207-08-9 | 2 | [25 empty] | 1
Benzoic Acid | mg/L | 65-85-0 | [26 empty] | 1
Benzyl Alcohol | mg/L | 100-51-6 | 2 | [25 empty] | 1 | [7 empty] | 1 |  |  |  | 1 | [5 empty] | 1
Bhc-Alpha | mg/L | 319-84-6 | 2 | [23 empty] | 1 |  | 1 | [7 empty] | 1 |  |  |  | 1 | [5 empty] | 1 |  | 1
Bhc-Beta | mg/L | 319-85-7 | 2 | [23 empty] | 1 |  | 1 | [7 empty] | 1 |  |  |  | 1 | [5 empty] | 1 |  | 1
Bhc-Delta | mg/L | 319-86-8 | 2 | [23 empty] | 1 |  | 1 | [7 empty] | 1 |  |  |  | 1 | [5 empty] | 1 |  | 1
Bhc-Gamma (Lindane) | mg/L | 58-89-9 | 2 | [23 empty] | 1 |  | 1 | [7 empty] | 1 |  |  |  | 1 | [5 empty] | 1 |  | 1
Bis(2-Chloroethoxy) Methane | mg/L | 111-91-1 | 2 | [25 empty] | 1 | [7 empty] | 1 |  |  |  | 1 | [5 empty] | 1
Bis(2-Chloroethyl) Ether | mg/L | 111-44-4 | 2 | [25 empty] | 1 | [7 empty] | 1 |  |  |  | 1 | [5 empty] | 1
Bis(2-Chloroisopropyl) Ether | mg/L | 108-60-1 | 2 | [25 empty] | 1 | [7 empty] | 1 |  |  |  | 1 | [5 empty] | 1
Bis(2-Ethylhexyl) Adipate | mg/L |  | 2 | 2
Bis(2-Ethylhexyl) Phthalate (Dehp) | mg/L | 117-81-7 | 2 | 2 | [24 empty] | 1
Bis(N-Octyl) Phthalate | mg/L | 117-84-0 | [26 empty] | 1
Bromobenzene | mg/L |  | 2 | [33 empty] | 1 |  |  |  | 1 | [5 empty] | 1
Bromodichloromethane | mg/L |  | 2 | [33 empty] | 1 |  |  |  | 1 | [5 empty] | 1
Bromoform | mg/L |  | 2 | [33 empty] | 1 |  |  |  | 1 | [5 empty] | 1
Bromomethane | mg/L |  | 2 | [33 empty] | 1 |  |  |  | 1 | [5 empty] | 1
Bromophenyl-4 Phenyl Ether | mg/L | 101-55-3 | [26 empty] | 1
Butachlor | mg/L |  | 2 | [23 empty] | 1 | [9 empty] | 1 |  |  |  | 1 | [5 empty] | 1
Butachlor | mg/L | [25 empty] | 1
Butyl Benzyl Phthalate | mg/L | 85-68-7 | [26 empty] | 1
Carbaryl | mg/L |  | 2 | [23 empty] | 1 | [9 empty] | 1 |  |  |  | 1 | [5 empty] | 1
Carbazole | mg/L | 86-74-8 | [26 empty] | 1
Carbofuran | mg/L |  | 2 | [23 empty] | 1 | [9 empty] | 1 |  |  |  | 1 | [5 empty] | 1
Carbon Tetrachloride | mg/L |  | 2 | [33 empty] | 1 |  |  |  | 1 | [5 empty] | 1
Chlordane(Tech Mix & Metabs) | mg/L |  | 2
Chlordane, Alpha | mg/L |  | 2 | [23 empty] | 1 | [9 empty] | 1 |  |  |  | 1 | [5 empty] | 1 |  | 1
Chlordane, Cis | mg/L | 5103-71-9 | [26 empty] | 1
Chlordane, Trans | mg/L | 5103-74-2 | 2 | [25 empty] | 1
Chlordane,Gamma | mg/L |  | 2 | [23 empty] | 1 | [9 empty] | 1 |  |  |  | 1 | [5 empty] | 1 |  | 1
Chlorobenzene | mg/L |  | 2 | [33 empty] | 1 |  |  |  | 1 | [5 empty] | 1
Chlorobromomethane | mg/L |  | 2 | [33 empty] | 1 |  |  |  | 1 | [5 empty] | 1
Chloroethane | mg/L |  | 2 | [33 empty] | 1 |  |  |  | 1 | [5 empty] | 1
Chloroform | mg/L |  | 2 | [33 empty] | 1 |  |  |  | 1 | [5 empty] | 1
Chloromethane, Recoverable | mg/L |  | 2 | [33 empty] | 1 |  |  |  | 1 | [5 empty] | 1
Chloronaphthalene-2 | mg/L | 91-58-7 | [26 empty] | 1
Chlorophenol-2 | mg/L | 95-57-8 | [26 empty] | 1
Chlorophenyl-4 Phenyl Ether | mg/L | 7005-72-3 | [26 empty] | 1
Chlorpyrifos-methyl | mg/L |  | 2 | [23 empty] | 1 | [9 empty] | 1 |  |  |  | 1 | [5 empty] | 1
Chrysene | mg/L |  | 2
Chrysenes C1-C4 | mg/L | [27 empty] | 1
Cis-1,2-Dichloroethylene | mg/L |  | 2 | [33 empty] | 1 |  |  |  | 1 | [5 empty] | 1
Cis-1,3-Dichloropropene | mg/L |  | 2 | [33 empty] | 1 |  |  |  | 1 | [5 empty] | 1
Cresol, O- | mg/L | 95-48-7 | [26 empty] | 1
Cresol, P- | mg/L | 106-44-5 | [26 empty] | 1
Dalapon | mg/L |  | 2 | [23 empty] | 1 | [9 empty] | 1 |  |  |  | 1 | [5 empty] | 1
Ddd, P,P' (Ddd) | mg/L |  | 2 | [23 empty] | 1 |  | 1 | [7 empty] | 1 |  |  |  | 1 | [5 empty] | 1 |  | 1
Dde, P,P'- (Dde) | mg/L |  | 2 | [23 empty] | 1 |  | 1 | [7 empty] | 1 |  |  |  | 1 | [5 empty] | 1 |  | 1
Ddt, P,P'- (Ddt) | mg/L |  | 2 | [23 empty] | 1 |  | 1 | [7 empty] | 1 |  |  |  | 1 | [5 empty] | 1 |  | 1
Diazinon | mg/L | [25 empty] | 1
Dibenzo[A,H]Anthracene | mg/L | 53-70-3 | [26 empty] | 1
Dibenzofuran | mg/L | 132-64-9 | 2 | [25 empty] | 1 | [7 empty] | 1 |  |  |  | 1 | [5 empty] | 1
Dibromochloromethane | mg/L |  | 2 | [33 empty] | 1 |  |  |  | 1 | [5 empty] | 1
Dibromochloropropane | mg/L |  | 2 | [33 empty] | 1 |  |  |  | 1 | [5 empty] | 1
Dibutyl Phthalate | mg/L | 84-74-2 | [26 empty] | 1
Dichlorobenzidine, x | mg/L | 91-94-1 | [26 empty] | 1
Dichlorodifuoromethane | mg/L |  | 2 | [33 empty] | 1 |  |  |  | 1 | [5 empty] | 1
Dichlorprop | mg/L |  | 2 | [23 empty] | 1 | [9 empty] | 1 |  |  |  | 1 | [5 empty] | 1
Dieldrin | mg/L | 60-57-1 | 2 | [23 empty] | 1 |  | 1 | [7 empty] | 1 |  |  |  | 1 | [5 empty] | 1 |  | 1
Diethyl Phthalate | mg/L | 84-66-2 | 2 | [25 empty] | 1
Dimethyl Phthalate | mg/L | 131-11-3 | 2 | [25 empty] | 1
Di-N-Butyl Phthalate | mg/L |  | 2
Di-N-Octyl Phthalate | mg/L |  | 2 | [33 empty] | 1 |  |  |  | 1 | [5 empty] | 1
Dinoseb | mg/L |  | 2 | [23 empty] | 1 | [9 empty] | 1 |  |  |  | 1 | [5 empty] | 1
Disulfoton | mg/L | [25 empty] | 1
Endosulfan Sulfate | mg/L | 1031-07-8 | 2 | [23 empty] | 1 |  | 1 | [7 empty] | 1 |  |  |  | 1 | [5 empty] | 1 |  | 1
Endosulfan Sulfate | mg/L |  | 2 | [23 empty] | 1 | [9 empty] | 1 |  |  |  | 1 | [5 empty] | 1 |  | 1
Endosulfan, Alpha- | mg/L | 959-98-8 | [26 empty] | 1
Endosulfan, Beta- | mg/L | 33213-65-9 | 2 | [23 empty] | 1 |  | 1 | [7 empty] | 1 |  |  |  | 1 | [5 empty] | 1 |  | 1
Endrin | mg/L | 72-20-8 | 2 | [23 empty] | 1 |  | 1 | [7 empty] | 1 |  |  |  | 1 | [5 empty] | 1 |  | 1
Endrin Aldehyde | mg/L | 7421-93-4 | 2 | [23 empty] | 1 |  | 1 | [7 empty] | 1 |  |  |  | 1 | [5 empty] | 1 |  | 1
Endrin ketone | mg/L |  | 2 | [23 empty] | 1 | [9 empty] | 1 |  |  |  | 1 | [5 empty] | 1 |  | 1
Ethion | mg/L | [25 empty] | 1
Ethylbenzene | mg/L |  | 2 | [33 empty] | 1 |  |  |  | 1 | [5 empty] | 1
Fluoranthene | mg/L |  | 2 | [33 empty] | 1 |  |  |  | 1 | [5 empty] | 1
Fluoranthenes, C1-C4 | mg/L | [27 empty] | 1
Fluorene | mg/L |  | 2
Fluorenes, C1-C3 | mg/L | [27 empty] | 1
Heptachlor | mg/L | 76-44-8 | 2 | [23 empty] | 1 |  | 1 | [7 empty] | 1 |  |  |  | 1 | [5 empty] | 1 |  | 1
Heptachlor Epoxide | mg/L | 1024-57-3 | 2 | [23 empty] | 1 |  | 1 | [7 empty] | 1 |  |  |  | 1 | [5 empty] | 1 |  | 1
Heptachlorobiphenyl (Isomer Unknown) | mg/L |  | 2
Hexachlorobenzene | mg/L | 118-74-1 | 2 | [23 empty] | 1 |  | 1 | [7 empty] | 1 |  |  |  | 1 | [5 empty] | 1 |  | 1
Hexachlorobiphenyl | mg/L |  | 2
Hexachlorobutadiene | mg/L | 87-68-3 | 2 | [25 empty] | 1 | [7 empty] | 1 |  |  |  | 1 | [5 empty] | 1
Hexachlorocyclopentadiene | mg/L | 77-47-4 | 2 | [23 empty] | 1 |  | 1
Hexachloroethane | mg/L | 67-72-1 | 2 | [25 empty] | 1 | [7 empty] | 1 |  |  |  | 1 | [5 empty] | 1
Indeno[1,2,3-Cd]Pyrene | mg/L | 193-39-5 | 2 | [25 empty] | 1
Isophorone | mg/L | 78-59-1 | 2 | [25 empty] | 1 | [7 empty] | 1 |  |  |  | 1 | [5 empty] | 1
Isopropenyl Acetate | mg/L |  | 1
Isopropylbenzene | mg/L |  | 2 | [33 empty] | 1 |  |  |  | 1 | [5 empty] | 1
Lasso | mg/L | [25 empty] | 1
Merphos | mg/L | [25 empty] | 1
Methiocarb | mg/L |  | 2 | [23 empty] | 1 | [9 empty] | 1 |  |  |  | 1 | [5 empty] | 1
Methomyl | mg/L |  | 2 | [23 empty] | 1 | [9 empty] | 1 |  |  |  | 1 | [5 empty] | 1
Methoxychlor | mg/L | 72-43-5 | 2 | [23 empty] | 1 |  | 1 | [7 empty] | 1 |  |  |  | 1 | [5 empty] | 1 |  | 1
Methyl Ethyl Ketone | mg/L |  | 2 | [33 empty] | 1 |  |  |  | 1 | [5 empty] | 1
Methyl Tertiary Butyl Ether (MTBE) | mg/L |  | 2 | [33 empty] | 1 |  |  |  | 1 | [5 empty] | 1
Methylene Bromide | mg/L |  | 2 | [33 empty] | 1 |  |  |  | 1 | [5 empty] | 1
Methylene Chloride | mg/L |  | 2 | [33 empty] | 1 |  |  |  | 1 | [5 empty] | 1
Metolachlor | mg/L |  | 2 | [23 empty] | 1 | [9 empty] | 1 |  |  |  | 1 | [5 empty] | 1
Metolachlor(Dual) | mg/L | [25 empty] | 1
Metribuzin | mg/L |  | 2 | [23 empty] | 1 | [9 empty] | 1 |  |  |  | 1 | [5 empty] | 1
Metribuzin (Sencor) | mg/L | [25 empty] | 1
Naphthalene | mg/L | 91-20-3 | 2 | [25 empty] | 1 | [7 empty] | 1 |  |  |  | 1 | [5 empty] | 1
N-Butyl Benzyl Phthalate | mg/L |  | 2 | 2
N-Butylbenzene | mg/L |  | 2 | [33 empty] | 1 |  |  |  | 1 | [5 empty] | 1
Nitro-Benzene | mg/L | 98-95-3 | 2 | [25 empty] | 1 | [7 empty] | 1 |  |  |  | 1 | [5 empty] | 1
N-Nitrosodimethylamine | mg/L |  | 2 | [33 empty] | 1 |  |  |  | 1 | [5 empty] | 1
N-Nitrosodiphenylamine | mg/L | 86-30-6 | 2 | [25 empty] | 1 | [7 empty] | 1 |  |  |  | 1 | [5 empty] | 1
N-Nitrosodipropylamine | mg/L | 621-64-7 | 2 | [25 empty] | 1 | [7 empty] | 1 |  |  |  | 1 | [5 empty] | 1
Nonachlor, Trans | mg/L |  | 2
N-Propylbenzene | mg/L |  | 2 | [33 empty] | 1 |  |  |  | 1 | [5 empty] | 1
Octa-Chlorobiphenyl | mg/L |  | 2
Oxamyl | mg/L |  | 2 | [23 empty] | 1 | [9 empty] | 1 |  |  |  | 1 | [5 empty] | 1
O-Xylene | mg/L |  | 2 | [33 empty] | 1 |  |  |  | 1 | [5 empty] | 1
PCB - 029 | mg/L | 15862-07-4 | [26 empty] | 1
PCB - 1221 | mg/L |  | 2
PCB - 1222 | mg/L | [45 empty] | 1
PCB - 1223 | mg/L | [35 empty] | 1
PCB - 1224 | mg/L | [25 empty] | 1
PCB - 1225 | mg/L | [39 empty] | 1
PCB - 1232 | mg/L |  | 2 | [23 empty] | 1 | [9 empty] | 1 |  |  |  | 1 | [5 empty] | 1 |  | 1
PCB - 1242 | mg/L |  | 2 | [23 empty] | 1 | [9 empty] | 1 |  |  |  | 1 | [5 empty] | 1 |  | 1
PCB - 1248 | mg/L |  | 2 | [23 empty] | 1 | [9 empty] | 1 |  |  |  | 1 | [5 empty] | 1 |  | 1
PCB - 1254 | mg/L |  | 2 | [23 empty] | 1 | [9 empty] | 1 |  |  |  | 1 | [5 empty] | 1 |  | 1
PCB - 1260 | mg/L |  | 2 | [23 empty] | 1 | [9 empty] | 1 |  |  |  | 1 | [5 empty] | 1 |  | 1
Pentachlorophenol (Pcp) | mg/L | 87-86-5 | 2 | [23 empty] | 1 |  | 1 | [7 empty] | 1 |  |  |  | 1 | [5 empty] | 1
Phenanthrene | mg/L |  | 2
Phenanthrenes, C1-C4 | mg/L | [27 empty] | 1
Phenol | mg/L | 108-95-2 | [26 empty] | 1
Picloram | mg/L |  | 2 | [23 empty] | 1 | [9 empty] | 1 |  |  |  | 1 | [5 empty] | 1
P-Nitroaniline | mg/L | 100-01-6 | [26 empty] | 1
P-Nitrophenol | mg/L | 100-02-7 | [26 empty] | 1
Pronamide | mg/L | [25 empty] | 1
Propachlor | mg/L |  | 2 | [23 empty] | 1 | [9 empty] | 1 |  |  |  | 1 | [5 empty] | 1
Propoxur | mg/L |  | 2 | [23 empty] | 1 | [9 empty] | 1 |  |  |  | 1 | [5 empty] | 1
Pyrene | mg/L | 129-00-0 | 2 | [25 empty] | 1
Sec-Butylbenzene | mg/L |  | 2 | [33 empty] | 1 |  |  |  | 1 | [5 empty] | 1
Silvex | mg/L |  | 2 | [23 empty] | 1 | [9 empty] | 1 |  |  |  | 1 | [5 empty] | 1
Simazine | mg/L | 122-34-9 | 2 | [23 empty] | 1 |  | 1 | [7 empty] | 1 |  |  |  | 1 | [5 empty] | 1
Styrene | mg/L |  | 2 | [33 empty] | 1 |  |  |  | 1 | [5 empty] | 1
Terbacil | mg/L | [25 empty] | 1
Tert-Butylbenzene | mg/L |  | 2 | [33 empty] | 1 |  |  |  | 1 | [5 empty] | 1
Tetrachloroethylene | mg/L |  | 2 | [33 empty] | 1 |  |  |  | 1 | [5 empty] | 1
Tetrahydrofuran | mg/L |  | 2 | [33 empty] | 1 |  |  |  | 1 | [5 empty] | 1
Toluene | mg/L |  | 2 | [33 empty] | 1 |  |  |  | 1 | [5 empty] | 1
Toxaphene | mg/L |  | 2 | [23 empty] | 1 | [9 empty] | 1 |  |  |  | 1 | [5 empty] | 1 |  | 1
Trans-1,2-Dichloroethene | mg/L |  | 2 | [33 empty] | 1 |  |  |  | 1 | [5 empty] | 1
Trans-1,3-Dichloropropenetotal | mg/L |  | 2 | [33 empty] | 1 |  |  |  | 1 | [5 empty] | 1
Triadimefon | mg/L | [25 empty] | 1
Trichloroethylene | mg/L |  | 2 | [33 empty] | 1 |  |  |  | 1 | [5 empty] | 1
Trichlorofluoromethane | mg/L |  | 2 | [33 empty] | 1 |  |  |  | 1 | [5 empty] | 1
Trifluralin (C13H16F3N3O4) | mg/L |  | 2 | [23 empty] | 1 | [9 empty] | 1 |  |  |  | 1 | [5 empty] | 1
Vinyl Chloride | mg/L |  | 2 | [33 empty] | 1 |  |  |  | 1 | [5 empty] | 1
Xylene, Meta & Para | mg/L |  | 2 | [33 empty] | 1 |  |  |  | 1 | [5 empty] | 1

## nmed_org_detects
Table 3-30. Organic compounds detected in selected water-quality samples collected from the Rio Grande by New Mexico Environment Department, water years 1985 - 2005.
[CASRN, Chemical Abstracts Service registry number; mg/L, micrograms per liter; refer to table 3 for site location]
Location | Compound | CASRN | Units | Median Concentration | Maximum Concentration | Number of Samples | Percent of data censored | Censoring Limit
TOTAL
Cochiti Reservoir at selected New Mexico Environment Department water-quality station locations (Cochiti L near Bland Canyon (CBC), Cochiti Lake shallow N of Tetilla boat ramp (URG109.001512), Cochiti Lake at the dam (COD))
| Acetone |  | mg/L | 38 | 53 | 2 | 0
| Bis(2-Ethylhexyl) Adipate |  | mg/L | 0.06 | 0.09 | 2 | 0
| Bis(2-Ethylhexyl) Phthalate (Dehp) | 117-81-7 | mg/L | 0.515 | 0.52 | 2 | 0
| N-Butyl Benzyl Phthalate |  | mg/L | 0.14 | 0.14 | 2 | 0

## Interstate 25 (1 and 2)
Table 3-29. Summary statistics of selected water-quality constituents for Rio Grande at Interstate 25 Bridge (MRG015) and Rio Grande above I-25 Bridge (32RGRAND413.2), water years 1985 - 2005 (table 3).
[USEPA, U.S. Environmental Protection Agency; CASRN, Chemical Abstracts Service registry number; C, celsius; na, not applicable; std units, standard units; mS/cm @25C, microsiemens per centimeter at 25 degrees Celsius; NTU, Nephelometric Turbidity Units; --, no analysis performed; mg/L, milligrams per liter; mg/L @20C, milligrams per liter at 20 degrees Celsius; <, less than; mg/L as N, milligrams per liter as nitrogen; mg/L as N, micrograms per liter as nitrogen; col/100ml, colonies per 100 milliliters; mg/L, micrograms per liter]
order | USEPA Parameter Code | Constituent | Units | CASRN | Median Concentration | Value indicates exceedance criteria for Median Concentration 1 | Maximum Concentration | Value indicates exceedance criteria for Maximum Concentration 1 | Number of Samples | Percent of data censored | Censoring Limit
1 |  | FIELD PARAMETERS
2 | 10 | Temperature | degrees C |  | 17.8 |  | 22.3 |  | 10 | 0 | na
3 | 400 | pH | std units |  | 7.94 |  | 8.14 |  | 10 | 0 | na
4 | 95 | Specific conductance | mS/cm @25C |  | 317 |  | 403 |  | 9 | 0 | na
5 | 82079 | Turbidity | NTU |  | -- |  | 1000 |  | 1 | 0 | na
6 |  | GENERAL CHEMISTRY, DISSOLVED
7 | 300 | Oxygen, dissolved | mg/L |  | 7.32 |  | 8.81 |  | 8 | 0 | na
8 |  | GENERAL CHEMISTRY, TOTAL
9 | 310 | Biological oxygen demand | mg/L @20C |  | -- |  | <1 |  | 1 | 100 | 1
10 | 720 | Cyanide | mg/L | 57-12-5 | -- |  | <0.02 |  | 1 | 100 | 0.02
11 |  | MAJOR IONS, TOTAL
12 | 940 | Chloride | mg/L | 16887-00-6 | -- |  | <5 |  | 1 | 100 | 5
13 | 1142 | Silicon | mg/L | 7440-21-3 | -- |  | <1 |  | 1 | 100 | 1
14 |  | NUTRIENTS, TOTAL
17 | 625 | Kjeldahl nitrogen | mg/L as N |  | 0.7 |  | 2.23 |  | 8 | 0 | na
16 | 610 | Ammonia | mg/L as N |  | -- |  | <0.1 |  | 1 | 100 | 0.1
18 |  | Nitrite plus nitrate | mg/L as N |  | 515 |  | 1920 |  | 8 | 37.5 | 100
15 | 680 | Organic carbon | mg/L |  | <7.93 |  | 13.6 |  | 10 | 40 | 5
19 | 665 | Phosphorus | mg/L | 7723-14-0 | 0.5 | 4 | 1.05 | 4 | 8 | 0 | na
20 |  | COLIFORM, TOTAL
21 | 74055 | Fecal coliform | col/100mL |  | 540 |  | 16000 |  | 7 | 0 | na
22 | 31616 | Fecal coliform, membrane filter, M-FC broth | col/100mL |  | <400 |  | <400 |  | 3 | 100 | 1
23 |  | TRACE ELEMENTS, DISSOLVED
24 | 1106 | Aluminum | mg/L |  | <100 | 2 | <100 | 2 | 5 | 100 | 100
25 | 1000 | Arsenic | mg/L |  | <5 |  | <5 |  | 9 | 100 | 5
26 | 1005 | Barium | mg/L |  | <100 |  | <100 |  | 9 | 100 | 100
27 | 1010 | Beryllium | mg/L |  | <100 | 1 | <100 | 1 | 12 | 100 | 0.5 - 100
28 | 1020 | Boron | mg/L |  | <100 |  | <100 |  | 11 | 100 | 100
29 | 1025 | Cadmium | mg/L |  | <1 |  | <1 |  | 12 | 100 | 1
30 | 1030 | Chromium | mg/L |  | <5 |  | <5 |  | 12 | 100 | 1 - 5
31 | 1035 | Cobalt | mg/L |  | <50 |  | <50 |  | 12 | 100 | 50
32 | 1040 | Copper | mg/L |  | <100 |  | <100 |  | 12 | 100 | 100
33 | 1046 | Iron | mg/L |  | <100 |  | <100 |  | 11 | 100 | 100
34 | 1049 | Lead | mg/L |  | <5 |  | <5 |  | 12 | 100 | 1 - 5
35 | 1056 | Manganese | mg/L |  | <50 |  | <50 |  | 12 | 100 | 50
36 | 71890 | Mercury | mg/L |  | <0.5 |  | <0.5 |  | 3 | 100 | 0.2 - 0.5
37 | 1060 | Molybdenum | mg/L |  | <100 | 3 | <100 | 3 | 9 | 100 | 100
38 | 1065 | Nickel | mg/L |  | <100 |  | <100 |  | 12 | 100 | 100
39 | 1145 | Selenium | mg/L |  | <5 |  | <5 |  | 12 | 100 | 5
40 | 1075 | Silver | mg/L |  | <100 |  | <100 |  | 11 | 100 | 1 - 100
41 | 1100 | Tin | mg/L |  | <100 |  | <100 |  | 11 | 100 | 100
42 | 1085 | Vanadium | mg/L |  | <100 |  | <100 |  | 9 | 100 | 10 - 100
43 | 1090 | Zinc | mg/L |  | <100 |  | <100 |  | 12 | 100 | 10 - 100
44 |  | TRACE ELEMENTS, TOTAL
45 | 1105 | Aluminum | mg/L | 7429-90-5 | 2100 | 2 | 3000 | 2 | 4 | 0 | na
46 | 1002 | Arsenic | mg/L | 7440-38-2 | <5 |  | <5 |  | 3 | 100 | 5
47 | 1007 | Barium | mg/L | 7440-39-3 | <100 |  | <100 |  | 3 | 100 | 100
48 | 1012 | Beryllium | mg/L | 7440-41-7 | <100 | 1 | <100 | 1 | 6 | 100 | 100
49 | 1022 | Boron | mg/L | 7440-42-8 | <100 |  | <100 |  | 4 | 100 | 100
50 | 1027 | Cadmium | mg/L | 7440-43-9 | <2 |  | <2 |  | 10 | 100 | 1 - 2
51 | 1034 | Chromium | mg/L | 7440-47-3 | -- |  | <5 |  | 1 | 100 | 5
52 | 1037 | Cobalt | mg/L | 7440-48-4 | <50 |  | <50 |  | 6 | 100 | 50
53 | 1042 | Copper | mg/L | 7440-50-8 | <100 |  | <100 |  | 11 | 100 | 10 - 100
54 | 1045 | Iron | mg/L | 7439-89-6 | 1500 | 2 | 2200 | 2 | 4 | 0 | na
55 | 1051 | Lead | mg/L | 7439-92-1 | -- |  | <10 |  | 1 | 100 | 10
56 | 1055 | Manganese | mg/L | 7439-96-5 | <100 | 2 | <100 | 2 | 6 | 33.3333 | 50 - 100
57 | 71900 | Mercury | mg/L | 7439-97-6 | <0.5 |  | <0.5 |  | 13 | 100 | 0.2 - 0.5
58 | 1062 | Molybdenum | mg/L | 7439-98-7 | <100 | 3 | <100 | 3 | 6 | 100 | 100
59 | 1067 | Nickel | mg/L | 7440-02-0 | <100 |  | <100 |  | 6 | 100 | 100
60 | 1147 | Selenium | mg/L | 7782-49-2 | <5 |  | <5 |  | 7 | 100 | 5
61 | 1077 | Silver | mg/L | 7440-22-4 | <100 |  | <100 |  | 7 | 100 | 1 - 100
62 | 1102 | Tin | mg/L | 7440-31-5 | <100 |  | <100 |  | 6 | 100 | 100
63 | 1087 | Vanadium | mg/L | 7440-62-2 | <100 |  | <100 |  | 3 | 100 | 100
64 | 1092 | Zinc | mg/L | 7440-66-6 | <100 |  | <100 |  | 5 | 100 | 100
Notes
1. Exceedance Criteria
1 - Value exceeds primary drinking-water standard promulgated by the U.S. Environmental Protection Agency (U.S. Environmental Protection Agency, 2007a)
2 - Value exceeds secondary drinking-water standard promulgated by the U.S. Environmental Protection Agency (U.S. Environmental Protection Agency, 2007b)
3 - Value exceeeds health-based screening level developed by U.S. Geological Survey (U.S. Geological Survey, 2007)
4 - Value exceeds human-health screening levels for tap water developed by the U.S. Environmental Protection Agency (U.S. Environmental Protection Agency, 2007c)

## Alameda (1 and 2)
Table 3-28. Summary statistics of selected water-quality constituents for Rio Grande at Alameda Bridge (Corrales Bridge) (MRG22B) and Rio Grande above Alameda Bridge (32RGRAND445.4) , water years 1985 - 2005 (table 3).
[USEPA, U.S. Environmental Protection Agency; CASRN, Chemical Abstracts Service registry number; C, celsius; na, not applicable; std units, standard units; mS/cm @25C, microsiemens per centimeter at 25 degrees Celsius; NTU, Nephelometric Turbidity Units; --, no analysis performed; mg/L, milligrams per liter; mg/L @20C, milligrams per liter at 20 degrees Celsius; <, less than; mg/L as N, milligrams per liter as nitrogen; mg/L as N, micrograms per liter as nitrogen; col/100ml, colonies per 100 milliliters; mg/L, micrograms per liter]
order | USEPA Parameter Code | Constituent | Units | CASRN | Median Concentration | Value indicates exceedance criteria for Median Concentration 1 | Maximum Concentration | Value indicates exceedance criteria for Maximum Concentration 1 | Number of Samples | Percent of data censored | Censoring Limit
1 |  | FIELD PARAMETERS
2 | 10 | Temperature | degrees C |  | 15.5 |  | 19.5 |  | 9 | 0 | na
3 | 400 | pH | std units |  | 8 |  | 8.35 |  | 9 | 0 | na
4 | 95 | Specific conductance | mS/cm @25C |  | 326 |  | 393 |  | 8 | 0 | na
5 | 82079 | Turbidity | NTU |  | -- |  | 363 |  | 1 | 0 | na
6 |  | GENERAL CHEMISTRY, DISSOLVED
7 | 300 | Oxygen, dissolved | mg/L |  | 7.9 |  | 8.89 |  | 8 | 0 | na
8 |  | GENERAL CHEMISTRY, TOTAL
9 | 310 | Biological oxygen demand | mg/L @20C |  | <3 |  | <3 |  | 2 | 100 | 2 - 3
10 |  | MAJOR IONS, TOTAL
11 | 940 | Chloride | mg/L | 16887-00-6 | <5 |  | <5 |  | 4 | 100 | 5
12 |  | NUTRIENTS, TOTAL
16 | 625 | Kjeldahl nitrogen | mg/L as N |  | 0.36 |  | 5.77 |  | 10 | 20 | 0.1
15 | 610 | Ammonia | mg/L as N |  | <0.1 |  | <0.1 |  | 9 | 100 | 0.1
14 | 630 | Nitrite plus nitrate | mg/L as N |  | -- |  | <0.1 |  | 1 | 100 | 0.1
17 |  | Nitrite plus nitrate | mg/L as N |  | <100 |  | <100 |  | 8 | 100 | 100
13 | 680 | Organic carbon | mg/L |  | 6 |  | 13.3 |  | 9 | 44.4444 | 5
18 | 665 | Phosphorus | mg/L | 7723-14-0 | 0.12 | 4 | 2.73 | 4 | 8 | 0 | na
19 |  | COLIFORM, TOTAL
20 | 74055 | Fecal coliform | col/100mL |  | 1000 |  | 2400 |  | 7 | 0 | na
21 | 31616 | Fecal coliform, membrane filter, M-FC broth | col/100mL |  | -- |  | <400 |  | 1 | 100 | 400
22 |  | TRACE ELEMENTS, DISSOLVED
23 | 1106 | Aluminum | mg/L |  | <100 | 2 | <100 | 2 | 5 | 100 | 100
24 | 1000 | Arsenic | mg/L |  | <5 |  | <5 |  | 6 | 100 | 5
25 | 1005 | Barium | mg/L |  | <100 |  | <100 |  | 7 | 100 | 100
26 | 1010 | Beryllium | mg/L |  | <100 1 | 1 | <100 | 1 | 8 | 100 | 1 - 100
27 | 1020 | Boron | mg/L |  | <100 |  | <100 |  | 8 | 100 | 100
28 | 1025 | Cadmium | mg/L |  | <1 |  | <1 |  | 7 | 100 | 1
29 | 1030 | Chromium | mg/L |  | <5 |  | <5 |  | 7 | 100 | 1 - 5
30 | 1035 | Cobalt | mg/L |  | <50 |  | <50 |  | 8 | 100 | 50
31 | 1040 | Copper | mg/L |  | <100 |  | <100 |  | 8 | 100 | 100
32 | 1046 | Iron | mg/L |  | <100 |  | <100 |  | 7 | 100 | 100
33 | 1049 | Lead | mg/L |  | <5 |  | <5 |  | 7 | 100 | 1 - 5
34 | 1056 | Manganese | mg/L |  | <50 |  | <50 |  | 8 | 100 | 50
35 | 71890 | Mercury | mg/L |  | -- |  | <0.2 |  | 1 | 100 | 0.2
36 | 1060 | Molybdenum | mg/L |  | <100 | 3 | <100 | 3 | 8 | 100 | 100
37 | 1065 | Nickel | mg/L |  | <100 |  | <100 |  | 8 | 100 | 100
38 | 1145 | Selenium | mg/L |  | <5 |  | <5 |  | 7 | 100 | 5
39 | 1075 | Silver | mg/L |  | <100 |  | <100 |  | 8 | 100 | 100
40 | 1100 | Tin | mg/L |  | <100 |  | <100 |  | 7 | 100 | 100
41 | 1085 | Vanadium | mg/L |  | <100 |  | <100 |  | 7 | 100 | 10 - 100
42 | 1090 | Zinc | mg/L |  | <100 |  | <100 |  | 7 | 100 | 10 - 100
43 |  | TRACE ELEMENTS, TOTAL
44 | 1105 | Aluminum | mg/L | 7429-90-5 | 1550 | 2 | 3200 | 2 | 4 | 0 | na
45 | 1002 | Arsenic | mg/L | 7440-38-2 | -- |  | <5 |  | 1 | 100 | 5
46 | 1007 | Barium | mg/L | 7440-39-3 | <100 |  | <100 |  | 2 | 100 | 100
47 | 1012 | Beryllium | mg/L | 7440-41-7 | <100 | 1 | <100 | 1 | 2 | 100 | 50 - 100
48 | 1022 | Boron | mg/L | 7440-42-8 | <100 |  | <100 |  | 2 | 100 | 100
49 | 1027 | Cadmium | mg/L | 7440-43-9 | <1 |  | <1 |  | 6 | 100 | 1
50 | 1034 | Chromium | mg/L | 7440-47-3 | -- |  | <5 |  | 1 | 100 | 5
51 | 1037 | Cobalt | mg/L | 7440-48-4 | <50 |  | <50 |  | 2 | 100 | 50
52 | 1042 | Copper | mg/L | 7440-50-8 | <100 |  | <100 |  | 7 | 100 | 10 - 100
53 | 1045 | Iron | mg/L | 7439-89-6 | 1085 | 2 | 2300 | 2 | 4 | 0 | na
54 | 1051 | Lead | mg/L | 7439-92-1 | <10 |  | <10 |  | 2 | 100 | 1 - 10
55 | 1055 | Manganese | mg/L | 7439-96-5 | <50 |  | 120 | 2 | 6 | 33.3333 | 50
56 | 71900 | Mercury | mg/L | 7439-97-6 | <0.5 |  | <0.5 |  | 8 | 100 | 0.2 - 0.5
57 | 1062 | Molybdenum | mg/L | 7439-98-7 | <100 | 3 | <100 | 3 | 2 | 100 | 100
58 | 1067 | Nickel | mg/L | 7440-02-0 | <100 |  | <100 |  | 2 | 100 | 100
59 | 1147 | Selenium | mg/L | 7782-49-2 | <5 |  | <5 |  | 2 | 100 | 5
60 | 1077 | Silver | mg/L | 7440-22-4 | <100 |  | <100 |  | 3 | 100 | 1 - 100
61 | 1082 | Strontium | mg/L | 7440-24-6 | -- |  | <100 |  | 1 | 100 | 100
62 | 1102 | Tin | mg/L | 7440-31-5 | -- |  | <100 |  | 1 | 100 | 100
63 | 1087 | Vanadium | mg/L | 7440-62-2 | -- |  | <100 |  | 1 | 100 | 100
1 Value exceeds primary drinking-water standard promulgated by the United States Environmental Protection Agency | Notes
2 Value exceeds secondary drinking-water standard promulgated by the United States Environmental Protection Agency | 1. Exceedance Criteria
3 Value exceeeds health-based screening level developed by United States Geological Survey |  | 1 - Value exceeds primary drinking-water standard promulgated by the U.S. Environmental Protection Agency (U.S. Environmental Protection Agency, 2007a)
4 Value exceens human health screening level developed by the United States Environmental Protection Agency |  | 2 - Value exceeds secondary drinking-water standard promulgated by the U.S. Environmental Protection Agency (U.S. Environmental Protection Agency, 2007b)
3 - Value exceeeds health-based screening level developed by U.S. Geological Survey (U.S. Geological Survey, 2007)
4 - Value exceeds human-health screening levels for tap water developed by the U.S. Environmental Protection Agency (U.S. Environmental Protection Agency, 2007c)
Note on C23: jenkinsv: Capping of "coliform" varies sefalk - made coliform capping consistent

## RRWWTF2 (1 and 2)
Table 3-27. Summary statistics of selected water-quality constituents for Rio Grande above Rio Rancho WWTF #2 (32RGRAND455.1) and Rio Grande Upstream from RRU WWTF#2 Discharge (MRG105.005749), water years 1985 - 2005 (table 3).
[USEPA, U.S. Environmental Protection Agency; CASRN, Chemical Abstracts Service registry number; C, celsius; na, not applicable; std units, standard units; mS/cm @25C, microsiemens per centimeter at 25 degrees Celsius; NTU, Nephelometric Turbidity Units; mg/L, milligrams per liter; mg/L @20C, milligrams per liter at 20 degrees Celsius; <, less than; mg/L as CaCO3, milligrams per liter as calcium carbonate; mg/L as N, milligrams per liter as nitrogen; mg/L as N, micrograms per liter as nitrogen; col/100ml, colonies per 100 milliliters; --, no analysis performed; mg/L, micrograms per liter]
order | USEPA Parameter Code | Constituent | Units | CASRN | Median Concentration | Value indicates exceedance criteria for Median Concentration 1 | Maximum Concentration | Value indicates exceedance criteria for Maximum Concentration 1 | Number of Samples | Percent of data censored | Censoring Limit
1 |  | FIELD PARAMETERS
2 | 10 | Temperature | degrees C |  | 18.2 |  | 22.3 |  | 21 | 0 | na
3 | 400 | pH | std units |  | 8.31 |  | 8.92 | 2 | 21 | 0 | na
4 | 95 | Specific conductance | mS/cm @25C |  | 317 |  | 486 |  | 22 | 0 | na
5 | 82079 | Turbidity | NTU |  | 87 |  | 22200 |  | 11 | 0 | na
6 |  | GENERAL CHEMISTRY, DISSOLVED
7 | 300 | Oxygen, dissolved | mg/L |  | 7.32 |  | 9.72 |  | 19 | 0 | na
8 | 70300 | Total dissolved solids | mg/L |  | 238 |  | 526 | 2 | 13 | 0 | na
9 |  | GENERAL CHEMISTRY, TOTAL
10 | 310 | Biological oxygen demand | mg/L @20C |  | <3 |  | 13 |  | 7 | 42.8571 | 1 - 3
11 | 900 | Hardness | mg/L as CaCO3 |  | 140 |  | 342 |  | 13 | 0 | na
12 | 530 | Total suspended solids | mg/L |  | 71 |  | 20890 |  | 13 | 0 | na
13 |  | MAJOR IONS, DISSOLVED
14 | 82368 | Calcium | mg/L as CaCO3 |  | 43 |  | 46 |  | 2 | 0 | na
15 | 82036 / 915 | Calcium | mg/L |  | 43.2 |  | 118 |  | 15 | 0 | na
16 | 82037 / 925 | Magnesium | mg/L |  | 6.54 |  | 11.6 |  | 19 | 0 | na
17 | 935 | Potassium | mg/L |  | 5 |  | 7 |  | 9 | 0 | na
18 | 930 | Sodium | mg/L |  | 20 |  | 34 |  | 9 | 0 | na
19 | 1140 | Silicon | mg/L |  | 9.2 |  | 12 |  | 8 | 0 | na
20 |  | MAJOR IONS, TOTAL
21 | 910 | Calcium | mg/L as CaCO3 |  | 43 |  | 51 |  | 2 | 0 | na
22 | 82032 / 916 | Calcium | mg/L | 7440-70-2 | 41 |  | 45 |  | 2 | 0 | na
23 | 82033 / 927 | Magnesium | mg/L | 7439-95-4 | 7 |  | 8 |  | 2 | 0 | na
24 | 940 | Chloride | mg/L | 16887-00-6 | 6 |  | 18.9 |  | 9 | 44.4444 | 5
25 | 951 | Fluoride | mg/L |  | 0.5 |  | 0.5 |  | 2 | 0 | na
26 | 945 | Sulfate | mg/L | 14808-79-8 | 57 |  | 216 |  | 9 | 0 | na
27 | 410 | Alkalinity | mg/L as CaCO3 |  | 110 |  | 134 |  | 9 | 0 | na
28 | 440 | Bicarbonate | mg/L | 71-52-3 | 133 |  | 163 |  | 9 | 0 | na
29 | 1142 | Silicon | mg/L | 7440-21-3 | 6 |  | 11 |  | 2 | 0 | na
30 |  | NUTRIENTS, TOTAL
31 | 625 | Kjeldahl nitrogen | mg/L as N |  | 0.44 |  | 1.33 |  | 20 | 0 | na
32 | 610 | Ammonia | mg/L as N |  | 0.1 |  | 0.67 |  | 12 | 41.6667 | 0.1
33 | 630 | Nitrite plus nitrate | mg/L as N |  | 0.14 |  | 1.04 |  | 12 | 0 | na
34 |  | Nitrite plus nitrate | mg/L as N |  | <100 |  | <100 |  | 8 | 100 | 100
35 | 680 | Organic carbon | mg/L |  | 5.1 |  | 10.8 |  | 9 | 33.3333 | 5
36 | 665 | Phosphorus | mg/L | 7723-14-0 | 0.14 | 4 | 3.56 | 4 | 20 | 10 | 0.01 - 0.09
37 |  | COLIFORM, TOTAL
38 | 74055 | Fecal coliform | col/100mL |  | 210 |  | 2400 |  | 8 | 0 | na
39 | 31616 | Fecal coliform, membrane filter, M-FC broth | col/100mL |  | -- |  | 35 |  | 1 | 0 | na
40 |  | TRACE ELEMENTS, DISSOLVED
41 | 1106 | Aluminum | mg/L |  | <100 | 2 | 1000 | 2 | 8 | 50 | 100
42 | 1000 | Arsenic | mg/L |  | <5 |  | <5 |  | 7 | 85.7143 | 5
43 | 1005 | Barium | mg/L |  | <100 |  | 200 |  | 8 | 75 | 100
44 | 1010 | Beryllium | mg/L |  | <100 | 1 | <100 | 1 | 8 | 100 | 1 - 100
45 | 1020 | Boron | mg/L |  | <100 |  | 100 |  | 8 | 87.5 | 100
46 | 1025 | Cadmium | mg/L |  | <1 |  | <1 |  | 7 | 100 | 1
47 | 1030 | Chromium | mg/L |  | <5 |  | <5 |  | 7 | 100 | 1 - 5
48 | 1035 | Cobalt | mg/L |  | <50 |  | <50 |  | 8 | 100 | 50
49 | 1040 | Copper | mg/L |  | <100 |  | <100 |  | 8 | 100 | 100
50 | 1046 | Iron | mg/L |  | <100 |  | 500 | 2 | 8 | 87.5 | 100
51 | 1049 | Lead | mg/L |  | <5 |  | <5 |  | 7 | 100 | 1 - 5
52 | 1056 | Manganese | mg/L |  | <50 |  | <50 |  | 8 | 100 | 50
53 | 71890 | Mercury | mg/L |  | -- |  | <0.2 |  | 1 | 100 | 0.2
54 | 1060 | Molybdenum | mg/L |  | <100 | 3 | <100 | 3 | 8 | 100 | 100
55 | 1065 | Nickel | mg/L |  | <100 |  | <100 |  | 8 | 100 | 100
56 | 1145 | Selenium | mg/L |  | <5 |  | <5 |  | 7 | 100 | 5
57 | 1075 | Silver | mg/L |  | <100 |  | <100 |  | 8 | 100 | 100
58 | 1080 | Strontium | mg/L |  | 300 |  | 400 |  | 8 | 0 | na
59 | 1100 | Tin | mg/L |  | <100 |  | 200 |  | 6 | 66.6667 | 100
60 | 1085 | Vanadium | mg/L |  | <100 |  | <100 |  | 7 | 100 | 10 - 100
61 | 1090 | Zinc | mg/L |  | <100 |  | <100 |  | 7 | 85.7143 | 100
62 |  | TRACE ELEMENTS, TOTAL
63 | 1105 | Aluminum | mg/L | 7429-90-5 | 650 | 2 | 1300 | 2 | 6 | 0 | na
64 | 1002 | Arsenic | mg/L | 7440-38-2 | -- |  | 3 |  | 1 | 0 | na
65 | 1007 | Barium | mg/L | 7440-39-3 | <100 |  | 100 |  | 2 | 50 | 100
66 | 1012 | Beryllium | mg/L | 7440-41-7 | <100 | 1 | <100 | 1 | 2 | 100 | 1 - 100
67 | 1022 | Boron | mg/L | 7440-42-8 | <100 |  | <100 |  | 2 | 100 | 100
68 | 1027 | Cadmium | mg/L | 7440-43-9 | <1 |  | <1 |  | 5 | 100 | 1
69 | 1034 | Chromium | mg/L | 7440-47-3 | -- |  | 4 |  | 1 | 0 | na
70 | 1037 | Cobalt | mg/L | 7440-48-4 | <100 |  | <100 |  | 2 | 100 | 50 - 100
71 | 1042 | Copper | mg/L | 7440-50-8 | <100 |  | <100 |  | 6 | 100 | 10 - 100
72 | 1045 | Iron | mg/L | 7439-89-6 | 485 | 2 | 800 | 2 | 6 | 0 | na
73 | 1051 | Lead | mg/L | 7439-92-1 | -- |  | <1 |  | 1 | 100 | 1
74 | 1055 | Manganese | mg/L | 7439-96-5 | <50 |  | <50 |  | 6 | 33.3333 | 50
75 | 71900 | Mercury | mg/L | 7439-97-6 | <0.5 |  | <0.5 |  | 7 | 100 | 0.2 - 0.5
76 | 1062 | Molybdenum | mg/L | 7439-98-7 | <100 | 3 | <100 | 3 | 2 | 50 | 100
77 | 1067 | Nickel | mg/L | 7440-02-0 | <100 |  | <100 |  | 2 | 100 | 10 - 100
78 | 1147 | Selenium | mg/L | 7782-49-2 | -- |  | <5 |  | 1 | 100 | 5
79 | 1077 | Silver | mg/L | 7440-22-4 | <100 |  | <100 |  | 2 | 100 | 1 - 100
80 | 1082 | Strontium | mg/L | 7440-24-6 | -- |  | <100 |  | 1 | 100 | 100
81 | 1087 | Vanadium | mg/L | 7440-62-2 | -- |  | <1 |  | 1 | 100 | 1
82 | 1092 | Zinc | mg/L | 7440-66-6 | -- |  | <10 |  | 1 | 100 | 10
Notes
1. Exceedance Criteria
1 - Value exceeds primary drinking-water standard promulgated by the U.S. Environmental Protection Agency (U.S. Environmental Protection Agency, 2007a)
2 - Value exceeds secondary drinking-water standard promulgated by the U.S. Environmental Protection Agency (U.S. Environmental Protection Agency, 2007b)
3 - Value exceeeds health-based screening level developed by U.S. Geological Survey (U.S. Geological Survey, 2007)
4 - Value exceeds human-health screening levels for tap water developed by the U.S. Environmental Protection Agency (U.S. Environmental Protection Agency, 2007c)

## RRWWTF3 (1 and 2)
Table 3-26. Summary statistics of selected water-quality constituents for Rio Grande above Rio Rancho WWTF #3 (32RGRAND458.0) and Rio Grande above RRU WWTF #3 Discharge (MRG105.005755), water years 1985 - 2005 (table 3).
[USEPA, U.S. Environmental Protection Agency; CASRN, Chemical Abstracts Service registry number; C, celsius; na, not applicable; std units, standard units; mS/cm @25C, microsiemens per centimeter at 25 degrees Celsius; NTU, Nephelometric Turbidity Units; mg/L, milligrams per liter; mg/L @20C, milligrams per liter at 20 degrees Celsius; <, less than; mg/L as CaCO3, milligrams per liter as calcium carbonate; mg/L as N, milligrams per liter as nitrogen; mg/L as N, micrograms per liter as nitrogen; col/100ml, colonies per 100 milliliters; mg/L, micrograms per liter; pCi/L, picocuries per liter]
order | USEPA Parameter Code | Constituent | Units | CASRN | Median Concentration | Value indicates exceedance criteria for Median Concentration 1 | Maximum Concentration | Value indicates exceedance criteria for Maximum Concentration 1 | Number of Samples | Percent of data censored | Censoring Limit
1 |  | FIELD PARAMETERS
2 | 10 | Temperature | degrees C |  | 20 |  | 28.2 |  | 27 | 0 | na
3 | 400 | pH | std units |  | 8.32 |  | 8.64 | 2 | 25 | 0 | na
4 | 95 | Specific conductance | mS/cm @25C |  | 319 |  | 480 |  | 29 | 0 | na
5 | 82079 | Turbidity | NTU |  | 81 |  | 16700 |  | 16 | 0 | na
6 |  | GENERAL CHEMISTRY, DISSOLVED
7 | 300 | Oxygen, dissolved | mg/L |  | 7.2 |  | 9.72 |  | 25 | 0 | na
8 | 70300 | Total dissolved solids | mg/L |  | 289 |  | 538 | 2 | 20 | 0 | na
9 |  | GENERAL CHEMISTRY, TOTAL
10 | 310 | Biological oxygen demand | mg/L @20C |  | <3 |  | 9.4 |  | 8 | 12.5 | 3
11 | 900 | Hardness | mg/L as CaCO3 |  | 139 |  | 249 |  | 16 | 0 | na
12 | 530 | Total suspended solids | mg/L |  | 152 |  | 12480 |  | 20 | 0 | na
13 |  | MAJOR IONS, DISSOLVED
14 | 82368 | Calcium | mg/L as CaCO3 |  | 32 |  | 35 |  | 2 | 0 | na
15 | 82036 / 915 | Calcium | mg/L |  | 47 |  | 85.5 |  | 18 | 0 | na
16 | 82037 / 925 | Magnesium | mg/L |  | 6.4 |  | 28.7 |  | 22 | 0 | na
17 | 935 | Potassium | mg/L |  | 5 |  | 6 |  | 11 | 0 | na
18 | 930 | Sodium | mg/L |  | 19 |  | 39 |  | 11 | 0 | na
19 | 946 | Sulfate | mg/L |  | 58.8 |  | 83.1 |  | 2 | 0 | na
20 | 1140 | Silicon | mg/L |  | 8.9 |  | 9.6 |  | 9 | 0 | na
21 |  | MAJOR IONS, TOTAL
22 | 910 | Calcium | mg/L as CaCO3 | 7440-70-2 | 26 |  | 27 |  | 2 | 0 | na
23 | 82032 / 916 | Calcium | mg/L |  | 30 |  | 30 |  | 2 | 0 | na
24 | 82033 / 927 | Magnesium | mg/L | 7439-95-4 | 7 |  | 7.2 |  | 2 | 0 | na
25 | 940 | Chloride | mg/L | 16887-00-6 | 5 |  | 20 |  | 11 | 45.4545 | 5
26 | 951 | Fluoride | mg/L |  | 0.1 |  | 0.1 |  | 2 | 0 | na
27 | 945 | Sulfate | mg/L | 14808-79-8 | 58.5 |  | 133 |  | 9 | 0 | na
28 | 410 | Alkalinity | mg/L as CaCO3 |  | 105 |  | 191 |  | 11 | 0 | na
29 | 440 | Bicarbonate | mg/L | 71-52-3 | 129 |  | 233 |  | 11 | 0 | na
30 | 1142 | Silicon | mg/L | 7440-21-3 | 20 |  | 22 |  | 2 | 0 | na
31 |  | NUTRIENTS, TOTAL
35 | 625 | Kjeldahl nitrogen | mg/L as N |  | 0.52 |  | 9.78 |  | 28 | 0 | na
34 | 610 | Ammonia | mg/L as N |  | 0.2 |  | 1.28 |  | 20 | 40 | 0.1
33 | 630 | Nitrite plus nitrate | mg/L as N |  | 0.14 |  | 0.82 |  | 20 | 5 | 0.04
36 |  | Nitrite plus nitrate | mg/L as N |  | <100 |  | <100 |  | 8 | 100 | 100
32 | 680 | Organic carbon | mg/L |  | 6.2 |  | 11.1 |  | 12 | 25 | 5
37 | 665 | Phosphorus | mg/L | 7723-14-0 | 0.16 | 4 | 5.02 | 4 | 28 | 14.2857 | 0.01 - 0.09
38 |  | COLIFORM, TOTAL
39 | 74055 | Fecal coliform | col/100mL |  | 420 |  | 1600 |  | 7 | 0 | na
40 | 31616 | Fecal coliform, membrane filter, M-FC broth | col/100mL |  | 230 |  | 3000 |  | 4 | 25 | 80
41 |  | TRACE ELEMENTS, DISSOLVED
42 | 1106 | Aluminum | mg/L |  | <200 | 2 | 200 | 2 | 9 | 66.6667 | 100 - 200
43 | 1000 | Arsenic | mg/L |  | <5 |  | <5 |  | 9 | 77.7778 | 5
44 | 1005 | Barium | mg/L |  | <100 |  | 200 |  | 9 | 55.5556 | 100
45 | 1010 | Beryllium | mg/L |  | <100 | 1 | 100 | 1 | 9 | 88.8889 | 1 - 100
46 | 1020 | Boron | mg/L |  | <100 |  | 100 |  | 9 | 88.8889 | 100
47 | 1025 | Cadmium | mg/L |  | <1 |  | <1 |  | 9 | 100 | 1
48 | 1030 | Chromium | mg/L |  | <5 |  | <5 |  | 9 | 100 | 5
49 | 1035 | Cobalt | mg/L |  | <50 |  | <50 |  | 9 | 100 | 50
50 | 1040 | Copper | mg/L |  | <100 |  | <100 |  | 9 | 100 | 100
51 | 1046 | Iron | mg/L |  | <100 |  | 700 | 2 | 9 | 77.7778 | 100
52 | 1049 | Lead | mg/L |  | <100 | 1 | <100 | 1 | 9 | 100 | 1 - 100
53 | 1056 | Manganese | mg/L |  | <50 |  | <50 |  | 9 | 100 | 50
54 | 71890 | Mercury | mg/L |  | <0.2 |  | <0.2 |  | 2 | 100 | 0.2
55 | 1060 | Molybdenum | mg/L |  | <100 | 3 | <100 | 3 | 9 | 100 | 100
56 | 1065 | Nickel | mg/L |  | <100 |  | <100 |  | 9 | 100 | 100
57 | 1145 | Selenium | mg/L |  | <5 |  | <5 |  | 9 | 100 | 5
58 | 1075 | Silver | mg/L |  | <100 |  | <100 |  | 9 | 100 | 100
59 | 1080 | Strontium | mg/L |  | 300 |  | 500 |  | 9 | 0 | na
60 | 1100 | Tin | mg/L |  | <100 |  | 200 |  | 9 | 77.7778 | 100
61 | 1085 | Vanadium | mg/L |  | <100 |  | 100 |  | 9 | 100 | 10 - 100
62 | 1090 | Zinc | mg/L |  | <100 |  | <100 |  | 9 | 100 | 100
63 |  | TRACE ELEMENTS, TOTAL
64 | 1105 | Aluminum | mg/L | 7429-90-5 | 950 | 2 | 5800 | 2 | 6 | 0 | na
65 | 1002 | Arsenic | mg/L | 7440-38-2 | <5 |  | <5 |  | 3 | 33.3333 | 5
66 | 1007 | Barium | mg/L | 7440-39-3 | <100 |  | 100 |  | 3 | 66.6667 | 100
67 | 1012 | Beryllium | mg/L | 7440-41-7 | <100 | 1 | 100 | 1 | 2 | 100 | 100
68 | 1022 | Boron | mg/L | 7440-42-8 | <1,000 |  | <1,000 |  | 2 | 50 | 1000
69 | 1027 | Cadmium | mg/L | 7440-43-9 | <1 |  | 1 |  | 7 | 85.7143 | 1
70 | 1034 | Chromium | mg/L | 7440-47-3 | 8 |  | 13 |  | 3 | 33.3333 | 5
71 | 1037 | Cobalt | mg/L | 7440-48-4 | <50 |  | <50 |  | 2 | 100 | 50
72 | 1042 | Copper | mg/L | 7440-50-8 | <100 |  | <100 |  | 7 | 100 | 10 - 100
73 | 1045 | Iron | mg/L | 7439-89-6 | 700 | 2 | 3800 | 2 | 7 | 0 | na
74 | 1051 | Lead | mg/L | 7439-92-1 | <10 |  | <10 |  | 3 | 33.3333 | 10
75 | 1055 | Manganese | mg/L | 7439-96-5 | 60 | 2 | 130 | 2 | 7 | 0 | na
76 | 71900 | Mercury | mg/L | 7439-97-6 | <0.5 |  | <0.5 |  | 9 | 100 | 0.2 - 0.5
77 | 1062 | Molybdenum | mg/L | 7439-98-7 | <100 | 3 | <100 | 3 | 2 | 100 | 100
78 | 1067 | Nickel | mg/L | 7440-02-0 | <100 |  | <100 |  | 2 | 100 | 100
79 | 1147 | Selenium | mg/L | 7782-49-2 | <5 |  | <5 |  | 3 | 100 | 5
80 | 1077 | Silver | mg/L | 7440-22-4 | <1,000 |  | <1,000 |  | 3 | 100 | 1 - 1000
81 | 1082 | Strontium | mg/L | 7440-24-6 | 200 |  | 200 |  | 2 | 0 | na
82 | 1102 | Tin | mg/L | 7440-31-5 | <100 |  | <100 |  | 2 | 100 | 100
83 | 1087 | Vanadium | mg/L | 7440-62-2 | <100 |  | <100 |  | 2 | 100 | 100
84 | 1092 | Zinc | mg/L | 7440-66-6 | <100 |  | <100 |  | 2 | 100 | 100
Notes
1. Exceedance Criteria
1 - Value exceeds primary drinking-water standard promulgated by the U.S. Environmental Protection Agency (U.S. Environmental Protection Agency, 2007a)
2 - Value exceeds secondary drinking-water standard promulgated by the U.S. Environmental Protection Agency (U.S. Environmental Protection Agency, 2007b)
3 - Value exceeeds health-based screening level developed by U.S. Geological Survey (U.S. Geological Survey, 2007)
4 - Value exceeds human-health screening levels for tap water developed by the U.S. Environmental Protection Agency (U.S. Environmental Protection Agency, 2007c)

## Highway 44 (1 and 2)
Table 3-25. Summary statistics of selected water-quality constituents for Rio Grande at US Highway 44 Bridge (MRG105.005765) and Rio Grande above Highway 44 Bridge (32RGRAND464.2), water years 1985 - 2005 (table 3).
[USEPA, U.S. Environmental Protection Agency; CASRN, Chemical Abstracts Service registry number; C, celsius; na, not applicable; std units, standard units; mS/cm @25C, microsiemens per centimeter at 25 degrees Celsius; NTU, Nephelometric Turbidity Units; mg/L, milligrams per liter; mg/L @20C, milligrams per liter at 20 degrees Celsius; <, less than; mg/L as CaCO3, milligrams per liter as calcium carbonate; --, no analysis performed; mg/L as N, milligrams per liter as nitrogen; mg/L as N, micrograms per liter as nitrogen; col/100ml, colonies per 100 milliliters; mg/L, micrograms per liter]
order | USEPA Parameter Code | Constituent | Units | CASRN | Median Concentration | Value indicates exceedance criteria for Median Concentration 1 | Maximum Concentration | Value indicates exceedance criteria for Maximum Concentration 1 | Number of Samples | Percent of data censored | Censoring Limit
1 |  | FIELD PARAMETERS
2 | 10 | Temperature | degrees C |  | 20 |  | 26.1 |  | 27 | 0 | na
3 | 400 | pH | std units |  | 8.37 |  | 8.69 | 2 | 25 | 0 | na
4 | 95 | Specific conductance | mS/cm @25C |  | 317 |  | 921 |  | 29 | 0 | na
4.5 | 82079 | Turbidity | NTU |  | 70 |  | 7600 |  | 16 | 0 | na
6 |  | GENERAL CHEMISTRY, DISSOLVED
7 | 300 | Oxygen, dissolved | mg/L |  | 7.3 |  | 8.97 |  | 25 | 0 | na
8 | 70300 | Total dissolved solids | mg/L |  | 256 |  | 400 |  | 20 | 0 | na
9 |  | GENERAL CHEMISTRY, TOTAL
10 | 310 | Biological oxygen demand | mg/L @20C |  | <3 |  | 9 |  | 8 | 12.5 | 3
11 | 900 | Hardness | mg/L as CaCO3 |  | 136 |  | 238 |  | 16 | 0 | na
12 | 530 | Total suspended solids | mg/L |  | 123 |  | 9714 |  | 20 | 0 | na
13 |  | MAJOR IONS, DISSOLVED
14 | 82368 | Calcium | mg/L as CaCO3 |  | -- |  | 29 |  | 1 | 0 | na
15 | 82036 / 915 | Calcium | mg/L |  | 42 |  | 56 |  | 16 | 0 | na
16 | 82037 / 925 | Magnesium | mg/L |  | 6.3 |  | 23.8 |  | 20 | 10 | 5
17 | 935 | Potassium | mg/L |  | 5 |  | 6 |  | 10 | 0 | na
18 | 930 | Sodium | mg/L |  | 20 |  | 40 |  | 10 | 0 | na
19 | 946 | Sulfate | mg/L |  | 78.5 |  | 83.7 |  | 2 | 0 | na
20 | 1140 | Silicon | mg/L |  | 8.8 |  | 9.5 |  | 8 | 0 | na
21 |  | MAJOR IONS, TOTAL
| 82032 / 916 | Calcium | mg/L | 7440-70-2 | 25 |  | 31 |  | 3 | 0 | na
23 | 82033 / 927 | Magnesium | mg/L | 7439-95-4 | 7.5 |  | 7.6 |  | 2 | 0 | na
24 | 940 | Chloride | mg/L | 16887-00-6 | <6.1 |  | 15.2 |  | 10 | 50 | 5
25 | 951 | Fluoride | mg/L |  | 0.1 |  | 0.1 |  | 2 | 0 | na
26 | 945 | Sulfate | mg/L | 14808-79-8 | 48 |  | 83.6 |  | 8 | 0 | na
27 | 410 | Alkalinity | mg/L as CaCO3 |  | 106 |  | 135 |  | 10 | 0 | na
28 | 440 | Bicarbonate | mg/L | 71-52-3 | 130 |  | 165 |  | 10 | 0 | na
29 | 1142 | Silicon | mg/L | 7440-21-3 | 23 |  | 24 |  | 2 | 0 | na
30 |  | NUTRIENTS, TOTAL
34 | 625 | Kjeldahl nitrogen | mg/L as N |  | 0.46 |  | 15.4 |  | 28 | 0 | na
33 | 610 | Ammonia | mg/L as N |  | 0.2 |  | 0.56 |  | 20 | 30 | 0.1
32 | 630 | Nitrite plus nitrate | mg/L as N |  | 0.12 |  | 0.89 |  | 20 | 10 | 0.01
35 |  | Nitrite plus nitrate | mg/L as N |  | <100 |  | <100 |  | 8 | 100 | 100
31 | 680 | Organic carbon | mg/L |  | 6.7 |  | 9.24 |  | 12 | 25 | 5
36 | 665 | Phosphorus | mg/L | 7723-14-0 | 0.14 |  | 2.59 |  | 28 | 14.2857 | 0.01 - 0.09
37 |  | COLIFORM, TOTAL
38 | 74055 | Fecal coliform | col/100mL |  | 400 |  | 900 |  | 7 | 0 | na
39 | 31616 | Fecal coliform, membrane filter, M-FC broth | col/100mL |  | <80 |  | 5900 |  | 5 | 20 | 60
40 |  | TRACE ELEMENTS, DISSOLVED
41 | 1106 | Aluminum | mg/L |  | <200 | 2 | 600 | 2 | 8 | 37.5 | 100 - 200
42 | 1000 | Arsenic | mg/L |  | <5 |  | <5 |  | 8 | 75 | 5
43 | 1005 | Barium | mg/L |  | <100 |  | 100 |  | 8 | 87.5 | 100
44 | 1010 | Beryllium | mg/L |  | <100 | 1 | <100 | 1 | 8 | 100 | 1 - 100
45 | 1020 | Boron | mg/L |  | <100 |  | 100 |  | 8 | 87.5 | 100
46 | 1025 | Cadmium | mg/L |  | <1 |  | <1 |  | 8 | 100 | 1
47 | 1030 | Chromium | mg/L |  | <5 |  | <5 |  | 8 | 100 | 1 - 5
48 | 1035 | Cobalt | mg/L |  | <50 |  | <50 |  | 7 | 100 | 50
49 | 1040 | Copper | mg/L |  | <100 |  | <100 |  | 7 | 100 | 100
50 | 1046 | Iron | mg/L |  | <100 |  | 400 | 2 | 7 | 71.4286 | 100
51 | 1049 | Lead | mg/L |  | <5 |  | <5 |  | 8 | 100 | 1 - 5
52 | 1056 | Manganese | mg/L |  | <50 |  | <50 |  | 8 | 100 | 50
53 | 71890 | Mercury | mg/L |  | <0.2 |  | <0.2 |  | 2 | 100 | 0.2
54 | 1060 | Molybdenum | mg/L |  | <100 | 3 | <100 | 3 | 8 | 100 | 100
55 | 1065 | Nickel | mg/L |  | <100 |  | <100 |  | 8 | 100 | 100
56 | 1145 | Selenium | mg/L |  | <5 |  | <5 |  | 8 | 100 | 5
57 | 1075 | Silver | mg/L |  | <100 |  | <100 |  | 8 | 100 | 100
58 | 1080 | Strontium | mg/L |  | 300 |  | 400 |  | 8 | 0 | na
59 | 1100 | Tin | mg/L |  | <100 |  | 300 |  | 7 | 71.4286 | 100
60 | 1085 | Vanadium | mg/L |  | <100 |  | <100 |  | 8 | 100 | 10 - 100
61 | 1090 | Zinc | mg/L |  | <100 |  | <100 |  | 8 | 100 | 100
62 |  | TRACE ELEMENTS, TOTAL
63 | 1105 | Aluminum | mg/L | 7429-90-5 | 670 | 2 | 7400 | 2 | 6 | 0 | na
64 | 1002 | Arsenic | mg/L | 7440-38-2 | <5 |  | 32 | 1 | 6 | 50 | 5
65 | 1007 | Barium | mg/L | 7440-39-3 | 150 |  | 3900 | 1 | 6 | 0 | na
66 | 1012 | Beryllium | mg/L | 7440-41-7 | <100 | 1 | <100 | 1 | 2 | 100 | 100
67 | 1022 | Boron | mg/L | 7440-42-8 | -- |  | 100 |  | 1 | 0 | na
68 | 1027 | Cadmium | mg/L | 7440-43-9 | <1 |  | 3 |  | 10 | 90 | 1
69 | 1034 | Chromium | mg/L | 7440-47-3 | <5 |  | 160 | 1 | 6 | 50 | 5
70 | 1037 | Cobalt | mg/L | 7440-48-4 | -- |  | <50 |  | 1 | 100 | 50
71 | 1042 | Copper | mg/L | 7440-50-8 | <100 |  | 100 |  | 9 | 88.8889 | 10 - 100
72 | 1045 | Iron | mg/L | 7439-89-6 | 2400 | 2 | 240000 | 2,4 | 10 | 0 | na
73 | 1051 | Lead | mg/L | 7439-92-1 | <10 |  | 70 | 1 | 6 | 66.6667 | 6 - 10
74 | 1055 | Manganese | mg/L | 7439-96-5 | 115 | 2 | 5300 | 2,3,4 | 10 | 0 | na
75 | 71900 | Mercury | mg/L | 7439-97-6 | <0.5 |  | <0.5 |  | 12 | 100 | 0.02 - 0.5
76 | 1062 | Molybdenum | mg/L | 7439-98-7 | <100 | 3 | <100 | 3 | 2 | 100 | 100
77 | 1067 | Nickel | mg/L | 7440-02-0 | <100 |  | <100 |  | 2 | 100 | 100
78 | 1147 | Selenium | mg/L | 7782-49-2 | <5 |  | <5 |  | 6 | 100 | 5
79 | 1077 | Silver | mg/L | 7440-22-4 | <100 |  | <100 |  | 6 | 100 | 1 - 100
80 | 1082 | Strontium | mg/L | 7440-24-6 | 200 |  | 200 |  | 2 | 0 | na
81 | 1102 | Tin | mg/L | 7440-31-5 | <100 |  | <100 |  | 2 | 100 | 100
82 | 1087 | Vanadium | mg/L | 7440-62-2 | <100 |  | <100 |  | 2 | 100 | 100
83 | 1092 | Zinc | mg/L | 7440-66-6 | <100 |  | <100 |  | 2 | 100 | 100
Notes
1. Exceedance Criteria
1 - Value exceeds primary drinking-water standard promulgated by the U.S. Environmental Protection Agency (U.S. Environmental Protection Agency, 2007a)
2 - Value exceeds secondary drinking-water standard promulgated by the U.S. Environmental Protection Agency (U.S. Environmental Protection Agency, 2007b)
3 - Value exceeeds health-based screening level developed by U.S. Geological Survey (U.S. Geological Survey, 2007)
4 - Value exceeds human-health screening levels for tap water developed by the U.S. Environmental Protection Agency (U.S. Environmental Protection Agency, 2007c)

## Angostura (1 and 2)
Table 3-24. Summary statistics of selected water-quality constituents for Rio Grande below Angostura Diversion Works (32RGRAND473.2) and Rio Grande at Angostura Diversion Dam (MRG5), water years 1985 - 2005 (table 3).
[USEPA, U.S. Environmental Protection Agency; CASRN, Chemical Abstracts Service registry number; C, celsius; na, not applicable; std units, standard units; mS/cm @25C, microsiemens per centimeter at 25 degrees Celsius; NTU, Nephelometric Turbidity Units; mg/L, milligrams per liter; mg/L @20C, milligrams per liter at 20 degrees Celsius; <, less than; mg/L as CaCO3, milligrams per liter as calcium carbonate; mg/L as N, milligrams per liter as nitrogen; mg/L as N, micrograms per liter as nitrogen; col/100ml, colonies per 100 milliliters; mg/L, micrograms per liter; pCi/L, picocuries per liter]
order | USEPA Parameter Code | Constituent | Units | CASRN | Median Concentration | Value indicates exceedance criteria for Median Concentration 1 | Maximum Concentration | Value indicates exceedance criteria for Maximum Concentration 1 | Number of Samples | Percent of data censored | Censoring Limit
1 |  | FIELD PARAMETERS
2 | 10 | Temperature | degrees C |  | 17.6 |  | 28.9 |  | 28 | 0 | na
3 | 400 | pH | std units |  | 8.21 |  | 8.48 |  | 29 | 0 | na
4 | 95 | Specific conductance | mS/cm @25C |  | 315 |  | 424 |  | 28 | 0 | na
5 | 82079 | Turbidity | NTU |  | 45.2 |  | 1000 |  | 21 | 0 | na
6 |  | GENERAL CHEMISTRY, DISSOLVED
7 | 300 | Oxygen, dissolved | mg/L |  | 7.73 |  | 10 |  | 29 | 0 | na
8 | 70300 | Total dissolved solids | mg/L |  | 218 |  | 558 | 2 | 21 | 0 | na
9 |  | GENERAL CHEMISTRY, TOTAL
10 | 310 | Biological oxygen demand | mg/L @20C |  | <2.9 |  | 3.6 |  | 4 | 50 | 1
11 | 900 | Hardness | mg/L as CaCO3 |  | 130 |  | 278 |  | 19 | 0 | na
12 | 720 | Cyanide | mg/L | 57-12-5 | <0.02 |  | <0.02 |  | 3 | 100 | 0.01 - 0.02
13 | 530 | Total suspended solids | mg/L |  | 67 |  | 3460 |  | 21 | 0 | na
14 | 50060 | Residual chlorine | mg/L |  | 0.11 |  | 0.11 |  | 2 | 0 | na
15 |  | MAJOR IONS, DISSOLVED
16 | 82036 / 915 | Calcium | mg/L |  | 40 |  | 64 |  | 23 | 0 | na
17 | 82037 / 925 | Magnesium | mg/L |  | 6.2 |  | 59.8 |  | 23 | 0 | na
18 | 935 | Potassium | mg/L |  | 4 |  | 6 |  | 14 | 0 | na
19 | 930 | Sodium | mg/L |  | 19 |  | 29 |  | 14 | 0 | na
20 | 946 | Sulfate | mg/L |  | 62 |  | 69.5 |  | 8 | 0 | na
21 | 1140 | Silicon | mg/L |  | 8.7 |  | 9.7 |  | 9 | 0 | na
22 |  | MAJOR IONS, TOTAL
23 | 82032 / 916 | Calcium | mg/L | 7440-70-2 | 39 |  | 44 |  | 3 | 0 | na
24 | 82033 / 927 | Magnesium | mg/L | 7439-95-4 | 7.6 |  | 9.3 |  | 3 | 0 | na
25 | 940 | Chloride | mg/L | 16887-00-6 | <5 |  | 8.5 |  | 14 | 64.2857 | 5
26 | 945 | Sulfate | mg/L | 14808-79-8 | 42.6 |  | 58.2 |  | 6 | 0 | na
27 | 410 | Alkalinity | mg/L as CaCO3 |  | 110 |  | 136 |  | 14 | 0 | na
28 | 440 | Bicarbonate | mg/L | 71-52-3 | 134 |  | 166 |  | 14 | 0 | na
29 | 1142 | Silicon | mg/L | 7440-21-3 | 13 |  | 14 |  | 3 | 0 | na
30 |  | NUTRIENTS, TOTAL
34 | 625 | Kjeldahl nitrogen | mg/L as N |  | 0.42 |  | 5.42 |  | 30 | 3.3333 | 0.1
33 | 610 | Ammonia | mg/L as N |  | 0.14 |  | 0.55 |  | 22 | 45.4545 | 0.1
32 | 630 | Nitrite plus nitrate | mg/L as N |  | 0.1 |  | 0.54 |  | 22 | 31.8182 | 0.1
35 |  | Nitrite plus nitrate | mg/L as N |  | <100 |  | <100 |  | 8 | 100 | 100
31 | 680 | Organic carbon | mg/L |  | 6.4 |  | 13 |  | 12 | 16.6667 | 5
36 | 665 | Phosphorus | mg/L | 7723-14-0 | <0.09 | 4 | 3.12 | 4 | 30 | 30 | 0.01 - 0.09
37 |  | COLIFORM, TOTAL
38 | 74055 | Fecal coliform | col/100mL |  | 110 |  | 300 |  | 5 | 0 | na
39 | 31616 | Fecal coliform, membrane filter, M-FC broth | col/100mL |  | 312 |  | 24000 |  | 4 | 0 | na
40 |  | TRACE ELEMENTS, DISSOLVED
41 | 1106 | Aluminum | mg/L |  | 100 | 2 | 200 | 2 | 9 | 22.2222 | 100
42 | 1000 | Arsenic | mg/L |  | <5 |  | <5 |  | 9 | 66.6667 | 5
43 | 1005 | Barium | mg/L |  | <100 |  | <100 |  | 8 | 100 | 100
44 | 1010 | Beryllium | mg/L |  | <1 |  | <1 |  | 9 | 100 | 1
45 | 1020 | Boron | mg/L |  | <100 |  | 200 |  | 9 | 88.8889 | 100
46 | 1025 | Cadmium | mg/L |  | <1 |  | <1 |  | 9 | 100 | 1
47 | 1030 | Chromium | mg/L |  | <5 |  | <5 |  | 9 | 100 | 1 - 5
48 | 1035 | Cobalt | mg/L |  | <50 |  | <50 |  | 8 | 100 | 50
49 | 1040 | Copper | mg/L |  | <100 |  | <100 |  | 9 | 100 | 10 - 100
50 | 1046 | Iron | mg/L |  | <100 |  | 100 |  | 8 | 87.5 | 100
51 | 1049 | Lead | mg/L |  | <5 |  | <5 |  | 9 | 100 | 1 - 5
52 | 1056 | Manganese | mg/L |  | <50 |  | <50 |  | 8 | 100 | 50
53 | 1060 | Molybdenum | mg/L |  | <100 | 3 | <100 | 3 | 9 | 66.6667 | 100
54 | 1065 | Nickel | mg/L |  | <100 |  | <100 |  | 8 | 100 | 100
55 | 1145 | Selenium | mg/L |  | <5 |  | <5 |  | 9 | 100 | 5
56 | 1075 | Silver | mg/L |  | <100 |  | <100 |  | 9 | 100 | 1 - 100
57 | 1080 | Strontium | mg/L |  | 300 |  | 400 |  | 9 | 0 | na
58 | 1100 | Tin | mg/L |  | <100 |  | 300 |  | 8 | 75 | 100
84 | 22703 | Uranium | mg/L |  | 2 |  | 2 |  | 3 | 0 | na
59 | 1085 | Vanadium | mg/L |  | <10 |  | <10 |  | 9 | 66.6667 | 10
60 | 1090 | Zinc | mg/L |  | <100 |  | <100 |  | 9 | 100 | 10 - 100
61 |  | TRACE ELEMENTS, TOTAL
62 | 1105 | Aluminum | mg/L | 7429-90-5 | 865 | 2 | 3800 | 2 | 8 | 0 | na
63 | 1002 | Arsenic | mg/L | 7440-38-2 | <5 |  | 13 | 1 | 8 | 50 | 5
64 | 1007 | Barium | mg/L | 7440-39-3 | 100 |  | 1500 |  | 7 | 14.2857 | 100
65 | 1012 | Beryllium | mg/L | 7440-41-7 | <100 | 1 | <100 | 1 | 2 | 100 | 1 - 100
66 | 1022 | Boron | mg/L | 7440-42-8 | <100 |  | <100 |  | 2 | 100 | 100
67 | 1027 | Cadmium | mg/L | 7440-43-9 | <1 |  | 2 |  | 13 | 84.6154 | 1
68 | 1034 | Chromium | mg/L | 7440-47-3 | <5 |  | 50 |  | 8 | 62.5 | 1 - 5
69 | 1037 | Cobalt | mg/L | 7440-48-4 | <50 |  | <50 |  | 2 | 100 | 50
70 | 1042 | Copper | mg/L | 7440-50-8 | <50 |  | 90 |  | 13 | 84.6154 | 10 - 50
71 | 1045 | Iron | mg/L | 7439-89-6 | 1500 | 2 | 89000 | 2 | 13 | 0 | na
72 | 1051 | Lead | mg/L | 7439-92-1 | <10 |  | 50 | 1 | 8 | 50 | 10
73 | 1055 | Manganese | mg/L | 7439-96-5 | 95 | 2 | 1900 | 2,3,4 | 12 | 0 | na
74 | 71900 | Mercury | mg/L | 7439-97-6 | <0.5 |  | <0.5 |  | 14 | 100 | 0.2 - 0.5
75 | 1062 | Molybdenum | mg/L | 7439-98-7 | <100 | 3 | <100 | 3 | 2 | 50 | 100
76 | 1067 | Nickel | mg/L | 7440-02-0 | <100 |  | <100 |  | 2 | 100 | 100
77 | 1147 | Selenium | mg/L | 7782-49-2 | <5 |  | <5 |  | 8 | 100 | 5
78 | 1077 | Silver | mg/L | 7440-22-4 | <100 |  | <100 |  | 7 | 100 | 1 - 100
79 | 1082 | Strontium | mg/L | 7440-24-6 | 300 |  | 300 |  | 3 | 0 | na
80 | 1102 | Tin | mg/L | 7440-31-5 | <100 |  | <100 |  | 2 | 100 | 100
98 | 28011 | Uranium | mg/L | 7440-61-1 | 2 |  | 2 |  | 3 | 0 | na
81 | 1087 | Vanadium | mg/L | 7440-62-2 | 5 |  | 8 |  | 3 | 0 | na
82 | 1092 | Zinc | mg/L | 7440-66-6 | 10 |  | 20 |  | 3 | 0 | na
85 |  | RADIONUCLIDES, TOTAL
86 | 80029 | Gross alpha as natural uranium | pCi/L |  | 2.9 |  | 3.7 |  | 3 | 0 | na
88 | 80049 | Gross beta as Strontium/Yttrium-90 | pCi/L |  | 4.9 |  | 7.6 |  | 3 | 0 | na
87 | 29865 | Americium-241 | pCi/L | 14596-10-2 | 0 |  | 0.02 |  | 3 | 0 | na
89 | 22014 | Plutonium-239 | pCi/L |  | 0.01 |  | 0.02 |  | 3 | 0 | na
90 | 22012 | Plutonium-238 | pCi/L | 13981-16-3 | 0 |  | 0.02 |  | 3 | 0 | na
91 | 11503 | Radium 226 plus Radium 228 | pCi/L |  | 0.44 |  | 1.55 |  | 3 | 0 | na
92 | 9501 | Radium-226 | pCi/L | 13982-63-3 | 0.14 |  | 0.15 |  | 3 | 0 | na
93 | 11501 | Radium-228 | pCi/L | 15262-20-1 | 0.3 |  | 1.4 |  | 3 | 0 | na
94 | 26501 | Thorium-230 | pCi/L |  | 0.16 |  | 0.31 |  | 3 | 0 | na
95 | 22501 | Thorium-232 | pCi/L |  | 0.09 |  | 0.17 |  | 3 | 0 | na
96 | 22606 | Uranium-234 | pCi/L |  | 1.17 |  | 1.23 |  | 3 | 0 | na
97 | 22601 | Uranium-238 | pCi/L |  | 0.8 |  | 0.81 |  | 3 | 0 | na
Notes
1. Exceedance Criteria
1 - Value exceeds primary drinking-water standard promulgated by the U.S. Environmental Protection Agency (U.S. Environmental Protection Agency, 2007a)
2 - Value exceeds secondary drinking-water standard promulgated by the U.S. Environmental Protection Agency (U.S. Environmental Protection Agency, 2007b)
3 - Value exceeeds health-based screening level developed by U.S. Geological Survey (U.S. Geological Survey, 2007)
4 - Value exceeds human-health screening levels for tap water developed by the U.S. Environmental Protection Agency (U.S. Environmental Protection Agency, 2007c)

## SF Lagoons
Table 3-23. Summary statistics of selected water-quality constituents for Rio Grande below San Felipe Lagoons (URG108.000405), water years 1985 - 2005 (table 3).
[USEPA, U.S. Environmental Protection Agency; CASRN, Chemical Abstracts Service registry number; C, celsius; na, not applicable; std units, standard units; mS/cm @25C, microsiemens per centimeter at 25 degrees Celsius; NTU, Nephelometric Turbidity Units; mg/L, milligrams per liter; mg/L @20C, milligrams per liter at 20 degrees Celsius; --, no analysis performed; <, less than; mg/L as CaCO3, milligrams per liter as calcium carbonate; mg/L as N, milligrams per liter as nitrogen; mg/L, micrograms per liter; pCi/L, picocuries per liter]
order | USEPA Parameter Code | Constituent | Units | CASRN | Median Concentration | Value indicates exceedance criteria for Median Concentration 1 | Maximum Concentration | Value indicates exceedance criteria for Maximum Concentration 1 | Number of Samples | Percent of data censored | Censoring Limit
1 |  | FIELD PARAMETERS
2 | 10 | Temperature | degrees C |  | 13.4 |  | 24 |  | 8 | 0 | na
3 | 400 | pH | std units |  | 8.34 |  | 8.57 | 2 | 8 | 0 | na
4 | 95 | Specific conductance | mS/cm @25C |  | 337 |  | 370.2 |  | 8 | 0 | na
5 | 82079 | Turbidity | NTU |  | 39 |  | 63 |  | 8 | 0 | na
6 |  | GENERAL CHEMISTRY, DISSOLVED | [7 empty] | 0 | na
7 | 300 | Oxygen, dissolved | mg/L |  | 9 |  | 11.4 |  | 8 | 0 | na
8 | 70300 | Total dissolved solids | mg/L |  | 213 |  | 242 |  | 8 | 0 | na
9 |  | GENERAL CHEMISTRY, TOTAL
10 | 310 | Biological oxygen demand | mg/L @20C |  | -- |  | <1 |  | 1 | 100 | 1
11 | 900 | Hardness | mg/L as CaCO3 |  | 130 |  | 144 |  | 8 | 0 | na
12 | 530 | Total suspended solids | mg/L |  | 38 |  | 91 |  | 8 | 0 | na
13 | 50060 | Residual chlorine | mg/L |  | -- |  | 0.09 |  | 1 | 0 | na
14 |  | MAJOR IONS, DISSOLVED
15 | 82036 / 915 | Calcium | mg/L |  | 40 |  | 42 |  | 6 | 0 | na
16 | 82037 / 925 | Magnesium | mg/L |  | 7 |  | 8.6 |  | 6 | 0 | na
17 | 935 | Potassium | mg/L |  | 4 |  | 6 |  | 3 | 0 | na
18 | 930 | Sodium | mg/L |  | 19 |  | 22 |  | 3 | 0 | na
19 | 946 | Sulfate | mg/L |  | 50 |  | 55 |  | 3 | 0 | na
20 | 1140 | Silicon | mg/L |  | 8.3 |  | 8.6 |  | 3 | 0 | na
21 |  | MAJOR IONS, TOTAL
22 | 82032 / 916 | Calcium | mg/L | 7440-70-2 | 41 |  | 44 |  | 3 | 0 | na
23 | 82033 / 927 | Magnesium | mg/L | 7439-95-4 | 7.5 |  | 9.3 |  | 3 | 0 | na
24 | 940 | Chloride | mg/L | 16887-00-6 | <5 |  | 7 |  | 3 | 66.6667 | 5
25 | 410 | Alkalinity | mg/L as CaCO3 |  | 108 |  | 113 |  | 3 | 0 | na
26 | 440 | Bicarbonate | mg/L | 71-52-3 | 132 |  | 137 |  | 3 | 0 | na
27 | 1142 | Silicon | mg/L | 7440-21-3 | 13 |  | 17 |  | 3 | 0 | na
28 |  | NUTRIENTS, TOTAL
31 | 625 | Kjeldahl nitrogen | mg/L as N |  | 0.3 |  | 0.7 |  | 8 | 0 | na
30 | 610 | Ammonia | mg/L as N |  | <0.1 |  | 0.2 |  | 8 | 75 | 0.1
29 | 630 | Nitrite plus nitrate | mg/L as N |  | <0.1 |  | 0.1 |  | 8 | 87.5 | 0.1
32 | 665 | Phosphorus | mg/L | 7723-14-0 | 0.09 |  | 0.09 |  | 8 | 100 | 0.09
33 |  | TRACE ELEMENTS, DISSOLVED
34 | 1106 | Aluminum | mg/L |  | 80 | 2 | 100 | 2 | 3 | 0 | na
35 | 1000 | Arsenic | mg/L |  | 3 |  | 3 |  | 3 | 0 | na
36 | 1005 | Barium | mg/L |  | <100 |  | <100 |  | 2 | 100 | 100
37 | 1010 | Beryllium | mg/L |  | <1 |  | <1 |  | 3 | 100 | 1
38 | 1020 | Boron | mg/L |  | <100 |  | 200 |  | 3 | 66.6667 | 100
39 | 1025 | Cadmium | mg/L |  | <1 |  | <1 |  | 3 | 100 | 1
40 | 1030 | Chromium | mg/L |  | <1 |  | <1 |  | 3 | 100 | 1
41 | 1035 | Cobalt | mg/L |  | <50 |  | <50 |  | 2 | 100 | 50
42 | 1040 | Copper | mg/L |  | <10 |  | <10 |  | 3 | 100 | 10
43 | 1046 | Iron | mg/L |  | <100 |  | 100 |  | 2 | 50 | 100
44 | 1049 | Lead | mg/L |  | <1 |  | <1 |  | 3 | 100 | 1
45 | 1056 | Manganese | mg/L |  | <50 |  | <50 |  | 2 | 100 | 50
46 | 1060 | Molybdenum | mg/L |  | 4 |  | 4 |  | 3 | 0 | na
47 | 1065 | Nickel | mg/L |  | <100 |  | <100 |  | 2 | 100 | 100
48 | 1145 | Selenium | mg/L |  | <5 |  | <5 |  | 3 | 100 | 5
49 | 1075 | Silver | mg/L |  | <10 |  | <10 |  | 3 | 100 | 1 - 10
50 | 1080 | Strontium | mg/L |  | 300 |  | 300 |  | 3 | 0 | na
51 | 1100 | Tin | mg/L |  | <100 |  | <100 |  | 2 | 100 | 100
77 | 22703 | Uranium | mg/L |  | 2 |  | 2 |  | 3 | 0 | na
52 | 1085 | Vanadium | mg/L |  | 4 |  | 4 |  | 3 | 0 | na
53 | 1090 | Zinc | mg/L |  | <100 |  | <100 |  | 3 | 100 | 10 - 100
54 |  | TRACE ELEMENTS, TOTAL
55 | 1105 | Aluminum | mg/L | 7429-90-5 | 2600 | 2 | 4400 | 2 | 3 | 0 | na
56 | 1002 | Arsenic | mg/L | 7440-38-2 | 2 |  | 4 |  | 3 | 0 | na
57 | 1007 | Barium | mg/L | 7440-39-3 | <100 |  | 100 |  | 2 | 50 | 100
58 | 1012 | Beryllium | mg/L | 7440-41-7 | <100 | 1 | <100 | 1 | 2 | 100 | 1 - 100
59 | 1022 | Boron | mg/L | 7440-42-8 | <100 |  | <100 |  | 2 | 100 | 100
60 | 1027 | Cadmium | mg/L | 7440-43-9 | <1 |  | 2 |  | 3 | 66.6667 | 1
61 | 1034 | Chromium | mg/L | 7440-47-3 | 3 |  | 8 |  | 3 | 33.3333 | 1
62 | 1037 | Cobalt | mg/L | 7440-48-4 | <50 |  | <50 |  | 2 | 100 | 50
63 | 1042 | Copper | mg/L | 7440-50-8 | <10 |  | 10 |  | 3 | 66.6667 | 10
64 | 1045 | Iron | mg/L | 7439-89-6 | 1600 | 2 | 2900 | 2 | 3 | 0 | na
65 | 1051 | Lead | mg/L | 7439-92-1 | 1 |  | 4 |  | 3 | 33.3333 | 1
66 | 1055 | Manganese | mg/L | 7439-96-5 | 105 | 2 | 140 | 2 | 2 | 0 | na
67 | 71900 | Mercury | mg/L | 7439-97-6 | <0.2 |  | 2.2 | 1 | 3 | 66.6667 | 0.2
68 | 1062 | Molybdenum | mg/L | 7439-98-7 | <100 | 3 | <100 | 3 | 2 | 50 | 100
69 | 1067 | Nickel | mg/L | 7440-02-0 | <100 |  | <100 |  | 2 | 100 | 100
70 | 1147 | Selenium | mg/L | 7782-49-2 | <5 |  | <5 |  | 3 | 100 | 5
71 | 1077 | Silver | mg/L | 7440-22-4 | <100 |  | <100 |  | 2 | 100 | 1 - 100
72 | 1082 | Strontium | mg/L | 7440-24-6 | 300 |  | 300 |  | 3 | 0 | na
73 | 1102 | Tin | mg/L | 7440-31-5 | <100 |  | <100 |  | 2 | 100 | 100
91 | 28011 | Uranium | mg/L | 7440-61-1 | 2 |  | 2 |  | 3 | 0 | na
74 | 1087 | Vanadium | mg/L | 7440-62-2 | 4 |  | 8 |  | 3 | 0 | na
75 | 1092 | Zinc | mg/L | 7440-66-6 | 10 |  | 20 |  | 3 | 33.3333 | 10
78 |  | RADIONUCLIDES, TOTAL
79 | 80029 | Gross alpha as natural uranium | pCi/L |  | 3.4 |  | 3.6 |  | 2 | 0 | na
81 | 80049 | Gross beta as Strontium/Yttrium-90 | pCi/L |  | 5 |  | 7.4 |  | 2 | 0 | na
80 | 29865 | Americium-241 | pCi/L | 14596-10-2 | 0 |  | 0.01 |  | 2 | 0 | na
82 | 22014 | Plutonium-239 | pCi/L |  | 0 |  | 0 |  | 2 | 0 | na
83 | 22012 | Plutonium-238 | pCi/L | 13981-16-3 | 0 |  | 0.01 |  | 2 | 0 | na
84 | 11503 | Radium 226 plus Radium 228 | pCi/L |  | 0.03 |  | 0.35 |  | 2 | 0 | na
85 | 9501 | Radium-226 | pCi/L | 13982-63-3 | 0.17 |  | 0.19 |  | 2 | 0 | na
86 | 11501 | Radium-228 | pCi/L | 15262-20-1 | 0 |  | 0.2 |  | 2 | 0 | na
87 | 26501 | Thorium-230 | pCi/L |  | 0.2 |  | 0.33 |  | 2 | 0 | na
88 | 22501 | Thorium-232 | pCi/L |  | 0.1 |  | 0.12 |  | 2 | 0 | na
89 | 22606 | Uranium-234 | pCi/L |  | 1.1 |  | 1.24 |  | 2 | 0 | na
90 | 22601 | Uranium-238 | pCi/L |  | 0.72 |  | 0.92 |  | 2 | 0 | na
Notes
1. Exceedance Criteria
1 - Value exceeds primary drinking-water standard promulgated by the U.S. Environmental Protection Agency (U.S. Environmental Protection Agency, 2007a)
2 - Value exceeds secondary drinking-water standard promulgated by the U.S. Environmental Protection Agency (U.S. Environmental Protection Agency, 2007b)
3 - Value exceeeds health-based screening level developed by U.S. Geological Survey (U.S. Geological Survey, 2007)
4 - Value exceeds human-health screening levels for tap water developed by the U.S. Environmental Protection Agency (U.S. Environmental Protection Agency, 2007c)

## San Felipe
Table 3-22. Summary statistics of selected water-quality constituents for Rio Grande at San Felipe Pueblo (URG108.000415), water years 1985 - 2005 (table 3).
[USEPA, U.S. Environmental Protection Agency; CASRN, Chemical Abstracts Service registry number; C, celsius; na, not applicable; std units, standard units; mS/cm @25C, microsiemens per centimeter at 25 degrees Celsius; NTU, Nephelometric Turbidity Units; mg/L, milligrams per liter; mg/L @20C, milligrams per liter at 20 degrees Celsius; --, no analysis performed; <, less than; mg/L as CaCO3, milligrams per liter as calcium carbonate; mg/L as N, milligrams per liter as nitrogen; col/100ml, colonies per 100 milliliters; mg/L, micrograms per liter; pCi/L, picocuries per liter]
order | USEPA Parameter Code | Constituent | Units | CASRN | Median Concentration | Value indicates exceedance criteria for Median Concentration 1 | Maximum Concentration | Value indicates exceedance criteria for Maximum Concentration 1 | Number of Samples | Percent of data censored | Censoring Limit
1 |  | FIELD PARAMETERS
2 | 10 | Temperature | degrees C |  | 13 |  | 24 |  | 8 | 0 | na
3 | 400 | pH | std units |  | 8.25 |  | 8.48 |  | 8 | 0 | na
4 | 95 | Specific conductance | mS/cm @25C |  | 339 |  | 367.5 |  | 8 | 0 | na
5 | 82079 | Turbidity | NTU |  | 31.6 |  | 46.3 |  | 8 | 0 | na
6 |  | GENERAL CHEMISTRY, DISSOLVED
7 | 300 | Oxygen, dissolved | mg/L |  | 8.6 |  | 11.2 |  | 8 | 0 | na
8 | 70300 | Total dissolved solids | mg/L |  | 212 |  | 230.4 |  | 8 | 0 | na
9 |  | GENERAL CHEMISTRY, TOTAL
10 | 310 | Biological oxygen demand | mg/L @20C |  | -- |  | <1 |  | 1 | 100 | 1
11 | 900 | Hardness | mg/L as CaCO3 |  | 129 |  | 137 |  | 8 | 0 | na
12 | 720 | Cyanide | mg/L | 57-12-5 | -- |  | <0.02 |  | 1 | 100 | 0.02
13 | 530 | Total suspended solids | mg/L |  | 24 |  | 80 |  | 8 | 0 | na
14 | 50060 | Residual chlorine | mg/L |  | -- |  | 0.08 |  | 1 | 0 | na
15 |  | MAJOR IONS, DISSOLVED
16 | 82036 / 915 | Calcium | mg/L |  | 39 |  | 46 |  | 6 | 0 | na
17 | 82037 / 925 | Magnesium | mg/L |  | 7.3 |  | 10 |  | 6 | 16.6667 | 5
18 | 935 | Potassium | mg/L |  | 3 |  | 6 |  | 3 | 0 | na
19 | 930 | Sodium | mg/L |  | 21 |  | 21 |  | 3 | 0 | na
20 | 946 | Sulfate | mg/L |  | 49 |  | 56 |  | 3 | 0 | na
21 | 1140 | Silicon | mg/L |  | 8.3 |  | 9.2 |  | 3 | 0 | na
22 |  | MAJOR IONS, TOTAL
23 | 82032 / 916 | Calcium | mg/L | 7440-70-2 | 38 |  | 42 |  | 3 | 0 | na
24 | 82033 / 927 | Magnesium | mg/L | 7439-95-4 | 6.9 |  | 8.8 |  | 3 | 0 | na
25 | 940 | Chloride | mg/L | 16887-00-6 | <5 |  | 7 |  | 3 | 66.6667 | 5
26 | 410 | Alkalinity | mg/L as CaCO3 |  | 103 |  | 111 |  | 3 | 0 | na
27 | 440 | Bicarbonate | mg/L | 71-52-3 | 125 |  | 135 |  | 3 | 0 | na
28 | 1142 | Silicon | mg/L | 7440-21-3 | 12 |  | 13 |  | 3 | 0 | na
29 |  | NUTRIENTS, TOTAL
32 | 625 | Kjeldahl nitrogen | mg/L as N |  | 0.3 |  | 0.5 |  | 8 | 0 | na
31 | 610 | Ammonia | mg/L as N |  | <0.1 |  | <0.1 |  | 8 | 100 | 0.1
30 | 630 | Nitrite plus nitrate | mg/L as N |  | <0.1 |  | 0.1 |  | 8 | 87.5 | 0.1
33 | 665 | Phosphorus | mg/L | 7723-14-0 | <0.09 | 4 | <0.09 | 4 | 8 | 100 | 0.09
34 |  | COLIFORM, TOTAL
35 | 31616 | Fecal coliform, membrane filter, M-FC broth | col/100mL |  | -- |  | 23 |  | 1 | 0 | na
36 |  | TRACE ELEMENTS, DISSOLVED
37 | 1106 | Aluminum | mg/L |  | 60 | 2 | 120 | 2 | 3 | 0 | na
38 | 1000 | Arsenic | mg/L |  | 3 |  | 3 |  | 3 | 0 | na
39 | 1005 | Barium | mg/L |  | <100 |  | <100 |  | 2 | 100 | 100
40 | 1010 | Beryllium | mg/L |  | <1 |  | <1 |  | 3 | 100 | 1
41 | 1020 | Boron | mg/L |  | <100 |  | 100 |  | 3 | 66.6667 | 100
42 | 1025 | Cadmium | mg/L |  | <1 |  | <1 |  | 3 | 100 | 1
43 | 1030 | Chromium | mg/L |  | <1 |  | <1 |  | 3 | 100 | 1
44 | 1035 | Cobalt | mg/L |  | <50 |  | <50 |  | 2 | 100 | 50
45 | 1040 | Copper | mg/L |  | <10 |  | <10 |  | 3 | 100 | 10
46 | 1046 | Iron | mg/L |  | <200 |  | 200 |  | 2 | 50 | 100
47 | 1049 | Lead | mg/L |  | <1 |  | <1 |  | 2 | 100 | 1
48 | 1056 | Manganese | mg/L |  | <50 |  | <50 |  | 2 | 100 | 50
49 | 1060 | Molybdenum | mg/L |  | 4 |  | 4 |  | 3 | 0 | na
50 | 1065 | Nickel | mg/L |  | <100 |  | <100 |  | 2 | 100 | 100
51 | 1145 | Selenium | mg/L |  | <5 |  | <5 |  | 3 | 100 | 5
52 | 1075 | Silver | mg/L |  | <1 |  | <1 |  | 3 | 100 | 1
53 | 1080 | Strontium | mg/L |  | 300 |  | 300 |  | 3 | 0 | na
54 | 1100 | Tin | mg/L |  | <100 |  | <100 |  | 2 | 100 | 100
80 | 22703 | Uranium | mg/L |  | 2 |  | 2 |  | 3 | 0 | na
55 | 1085 | Vanadium | mg/L |  | 4 |  | 5 |  | 3 | 0 | na
56 | 1090 | Zinc | mg/L |  | <100 |  | <100 |  | 3 | 100 | 10 - 100
57 |  | TRACE ELEMENTS, TOTAL
58 | 1105 | Aluminum | mg/L | 7429-90-5 | 900 | 2 | 2500 | 2 | 3 | 0 | na
59 | 1002 | Arsenic | mg/L | 7440-38-2 | 2 |  | 3 |  | 3 | 0 | na
60 | 1007 | Barium | mg/L | 7440-39-3 | <100 |  | <100 |  | 2 | 100 | 100
61 | 1012 | Beryllium | mg/L | 7440-41-7 | <100 | 1 | <100 | 1 | 2 | 100 | 1 - 100
62 | 1022 | Boron | mg/L | 7440-42-8 | <100 |  | <100 |  | 2 | 100 | 100
63 | 1027 | Cadmium | mg/L | 7440-43-9 | <1 |  | <1 |  | 3 | 100 | 1
64 | 1034 | Chromium | mg/L | 7440-47-3 | <1 |  | 7 |  | 3 | 66.6667 | 1
65 | 1037 | Cobalt | mg/L | 7440-48-4 | <50 |  | <50 |  | 2 | 100 | 50
66 | 1042 | Copper | mg/L | 7440-50-8 | <10 |  | <10 |  | 3 | 66.6667 | 10
67 | 1045 | Iron | mg/L | 7439-89-6 | 1200 | 2 | 1900 | 2 | 3 | 0 | na
68 | 1051 | Lead | mg/L | 7439-92-1 | 1 |  | 3 |  | 3 | 33.3333 | 1
69 | 1055 | Manganese | mg/L | 7439-96-5 | 100 | 2 | 140 | 2 | 2 | 0 | na
70 | 71900 | Mercury | mg/L | 7439-97-6 | <0.5 |  | <0.5 |  | 3 | 100 | 0.2 - 0.5
71 | 1062 | Molybdenum | mg/L | 7439-98-7 | <100 | 3 | <100 | 3 | 3 | 66.6667 | 100
72 | 1067 | Nickel | mg/L | 7440-02-0 | <100 |  | <100 |  | 3 | 100 | 100
73 | 1147 | Selenium | mg/L | 7782-49-2 | <5 |  | <5 |  | 3 | 100 | 5
74 | 1077 | Silver | mg/L | 7440-22-4 | <1 |  | <1 |  | 3 | 100 | 1
75 | 1082 | Strontium | mg/L | 7440-24-6 | 300 |  | 300 |  | 3 | 0 | na
76 | 1102 | Tin | mg/L | 7440-31-5 | <100 |  | <100 |  | 2 | 100 | 100
94 | 28011 | Uranium | mg/L | 7440-61-1 | 2 |  | 2 |  | 3 | 0 | na
77 | 1087 | Vanadium | mg/L | 7440-62-2 | 5 |  | 7 |  | 3 | 0 | na
78 | 1092 | Zinc | mg/L | 7440-66-6 | 10 |  | 16 |  | 3 | 33.3333 | 10
81 |  | RADIONUCLIDES, TOTAL
82 | 80029 | Gross alpha as natural uranium | pCi/L |  | 2.5 |  | 2.8 |  | 2 | 0 | na
84 | 80049 | Gross beta as Strontium/Yttrium-90 | pCi/L |  | 5 |  | 6.4 |  | 2 | 0 | na
83 | 29865 | Americium-241 | pCi/L | 14596-10-2 | 0 |  | 0.02 |  | 2 | 0 | na
85 | 22014 | Plutonium-239 | pCi/L |  | 0.02 |  | 0.02 |  | 2 | 0 | na
86 | 22012 | Plutonium-238 | pCi/L | 13981-16-3 | 0 |  | 0 |  | 2 | 0 | na
87 | 11503 | Radium 226 plus Radium 228 | pCi/L |  | 0.6 |  | 0.96 |  | 2 | 0 | na
88 | 9501 | Radium-226 | pCi/L | 13982-63-3 | 0.1 |  | 0.16 |  | 2 | 0 | na
89 | 11501 | Radium-228 | pCi/L | 15262-20-1 | 0.5 |  | 0.8 |  | 2 | 0 | na
90 | 26501 | Thorium-230 | pCi/L |  | 0.08 |  | 0.17 |  | 2 | 0 | na
91 | 22501 | Thorium-232 | pCi/L |  | 0.06 |  | 0.07 |  | 2 | 0 | na
92 | 22606 | Uranium-234 | pCi/L |  | 1.08 |  | 1.29 |  | 2 | 0 | na
93 | 22601 | Uranium-238 | pCi/L |  | 0.7 |  | 0.82 |  | 2 | 0 | na
Notes
1. Exceedance Criteria
1 - Value exceeds primary drinking-water standard promulgated by the U.S. Environmental Protection Agency (U.S. Environmental Protection Agency, 2007a)
2 - Value exceeds secondary drinking-water standard promulgated by the U.S. Environmental Protection Agency (U.S. Environmental Protection Agency, 2007b)
3 - Value exceeeds health-based screening level developed by U.S. Geological Survey (U.S. Geological Survey, 2007)
4 - Value exceeds human-health screening levels for tap water developed by the U.S. Environmental Protection Agency (U.S. Environmental Protection Agency, 2007c)

## N San Felipe
Table 3-21. Summary statistics of selected water-quality constituents for Rio Grande at San Felipe N Boundary (URG108.000475), water years 1985 -2005 (table 3).
[USEPA, U.S. Environmental Protection Agency; CASRN, Chemical Abstracts Service registry number; C, celsius; na, not applicable; std units, standard units; mS/cm @25C, microsiemens per centimeter at 25 degrees Celsius; NTU, Nephelometric Turbidity Units; mg/L, milligrams per liter; mg/L @20C, milligrams per liter at 20 degrees Celsius; mg/L as CaCO3, milligrams per liter as calcium carbonate; <, less than; --, no analysis performed; mg/L as N, milligrams per liter as nitrogen; col/100ml, colonies per 100 milliliters; mg/L, micrograms per liter; pCi/L, picocuries per liter]
order | USEPA Parameter Code | Constituent | Units | CASRN | Median Concentration | Value indicates exceedance criteria for Median Concentration 1 | Maximum Concentration | Value indicates exceedance criteria for Maximum Concentration 1 | Number of Samples | Percent of data censored | Censoring Limit
FIELD PARAMETERS
5 | 10 | Temperature | degrees C |  | 16 |  | 25 |  | 10 | 0 | na
6 | 400 | pH | std units |  | 8.3 |  | 8.68 | 2 | 10 | 0 | na
7 | 95 | Specific conductance | mS/cm @25C |  | 334.2 |  | 388.4 |  | 10 | 0 | na
| 82079 | Turbidity | NTU |  | 24.2 |  | 245 |  | 9 | 0 | na
1 |  | GENERAL CHEMISTRY, DISSOLVED
2 | 300 | Oxygen, dissolved | mg/L |  | 9 |  | 12 |  | 10 | 0 | na
3 | 70300 | Total dissolved solids | mg/L |  | 208 |  | 260 |  | 10 | 0 | na
4 |  | GENERAL CHEMISTRY, TOTAL
8 | 310 | Biological oxygen demand | mg/L @20C |  | 1.08 |  | 6.3 |  | 3 | 0 | na
10 | 900 | Hardness | mg/L as CaCO3 |  | 130 |  | 162 |  | 10 | 0 | na
11 | 720 | Cyanide | mg/L | 57-12-5 | <0.02 |  | <0.02 |  | 3 | 100 | 0.01 - 0.02
12 | 530 | Total suspended solids | mg/L |  | 32 |  | 3570 |  | 10 | 0 | na
13 | 50060 | Residual chlorine | mg/L |  | -- |  | 0.17 |  | 1 | 0 | na
14 |  | MAJOR IONS, DISSOLVED
16 | 82036 / 915 | Calcium | mg/L |  | 38 |  | 50 |  | 10 | 0 | na
17 | 82037 / 925 | Magnesium | mg/L |  | 7.9 |  | 12 |  | 10 | 0 | na
18 | 935 | Potassium | mg/L |  | 4 |  | 6 |  | 5 | 0 | na
19 | 930 | Sodium | mg/L |  | 19 |  | 22 |  | 5 | 0 | na
20 | 946 | Sulfate | mg/L |  | 48 |  | 67 |  | 5 | 0 | na
21 | 1140 | Silicon | mg/L |  | 8.6 |  | 9 |  | 5 | 0 | na
22 |  | MAJOR IONS, TOTAL
23 | 82032 / 916 | Calcium | mg/L | 7440-70-2 | 42 |  | 190 |  | 5 | 0 | na
24 | 82033 / 927 | Magnesium | mg/L | 7439-95-4 | 9 |  | 46 |  | 5 | 0 | na
27 | 940 | Chloride | mg/L | 16887-00-6 | <5 |  | 7 |  | 5 | 60 | 5
30 | 410 | Alkalinity | mg/L as CaCO3 |  | 103 |  | 119 |  | 5 | 0 | na
31 | 440 | Bicarbonate | mg/L | 71-52-3 | 125 |  | 146 |  | 5 | 0 | na
32 | 1142 | Silicon | mg/L | 7440-21-3 | 12 |  | 120 |  | 4 | 0 | na
38 |  | NUTRIENTS, TOTAL
45 | 625 | Kjeldahl nitrogen | mg/L as N |  | 0.35 |  | 0.6 |  | 9 | 0 | na
43 | 610 | Ammonia | mg/L as N |  | <0.1 |  | 0.18 |  | 9 | 66.6667 | 0.1
42 | 630 | Nitrite plus nitrate | mg/L as N |  | <0.1 |  | 0.1 |  | 9 | 77.7778 | 0.1
49 | 665 | Phosphorus | mg/L | 7723-14-0 | <0.09 |  | 0.1 |  | 9 | 77.7778 | 0.09
COLIFORM, TOTAL
| 31616 | Fecal coliform, membrane filter, M-FC broth | col/100mL |  | 1000 |  | 2000 |  | 2 | 0 | na
53 |  | TRACE ELEMENTS, DISSOLVED
54 | 1106 | Aluminum | mg/L |  | <200 | 2 | <200 | 2 | 5 | 20 | 200
55 | 1000 | Arsenic | mg/L |  | 2 |  | 3 |  | 5 | 0 | na
56 | 1005 | Barium | mg/L |  | <1,000 |  | <1,000 |  | 3 | 100 | 100 - 1000
57 | 1010 | Beryllium | mg/L |  | <1 |  | <1 |  | 4 | 100 | 1
58 | 1020 | Boron | mg/L |  | <1,000 |  | <1,000 |  | 4 | 100 | 100 - 1000
59 | 1025 | Cadmium | mg/L |  | <1 |  | <1 |  | 5 | 100 | 1
60 | 1030 | Chromium | mg/L |  | <1 |  | <1 |  | 5 | 100 | 1
61 | 1035 | Cobalt | mg/L |  | <500 |  | <500 |  | 3 | 100 | 50 - 500
62 | 1040 | Copper | mg/L |  | <10 |  | <10 |  | 4 | 100 | 10
63 | 1046 | Iron | mg/L |  | <1,000 | 2 | <1,000 | 2 | 4 | 50 | 100 - 1000
64 | 1049 | Lead | mg/L |  | <1 |  | <1 |  | 5 | 100 | 1
65 | 1056 | Manganese | mg/L |  | <500 | 2,3 | <500 | 2,3 | 3 | 100 | 50 - 500
67 | 1060 | Molybdenum | mg/L |  | 3.7 |  | 4 |  | 5 | 0 | na
68 | 1065 | Nickel | mg/L |  | <1,000 | 1,3,4 | <1,000 | 1,3,4 | 3 | 100 | 100 - 1000
69 | 1145 | Selenium | mg/L |  | <5 |  | <5 |  | 5 | 100 | 5
70 | 1075 | Silver | mg/L |  | <1 |  | <1 |  | 5 | 100 | 1
71 | 1080 | Strontium | mg/L |  | <1,000 |  | <1,000 |  | 5 | 20 | 1000
72 | 1100 | Tin | mg/L |  | <1,000 |  | <1,000 |  | 3 | 100 | 100 - 1000
100 | 22703 | Uranium | mg/L |  | 2 |  | 2.1 |  | 4 | 0 | na
73 | 1085 | Vanadium | mg/L |  | 4 |  | 4 |  | 5 | 0 | na
74 | 1090 | Zinc | mg/L |  | <50 |  | <50 |  | 5 | 100 | 10 - 50
75 |  | TRACE ELEMENTS, TOTAL
76 | 1105 | Aluminum | mg/L | 7429-90-5 | 2100 | 2 | 130000 | 2,4 | 5 | 0 | na
78 | 1002 | Arsenic | mg/L | 7440-38-2 | <5 |  | 7 |  | 5 | 20 | 5
79 | 1007 | Barium | mg/L | 7440-39-3 | <100 |  | 1000 |  | 4 | 50 | 100
80 | 1012 | Beryllium | mg/L | 7440-41-7 | <100 | 1 | <100 | 1 | 3 | 100 | 1 - 100
81 | 1022 | Boron | mg/L | 7440-42-8 | <100 |  | 100 |  | 4 | 75 | 100
82 | 1027 | Cadmium | mg/L | 7440-43-9 | <5 |  | <5 |  | 5 | 80 | 1 - 5
83 | 1034 | Chromium | mg/L | 7440-47-3 | 9 |  | 86 |  | 5 | 20 | 1
84 | 1037 | Cobalt | mg/L | 7440-48-4 | <50 |  | <50 |  | 3 | 100 | 50
85 | 1042 | Copper | mg/L | 7440-50-8 | 20 |  | 200 |  | 5 | 0 | na
86 | 1045 | Iron | mg/L | 7439-89-6 | 1500 | 2 | 85000 | 2,4 | 5 | 0 | na
87 | 1051 | Lead | mg/L | 7439-92-1 | <5 |  | 66 | 1 | 5 | 40 | 1 - 5
88 | 1055 | Manganese | mg/L | 7439-96-5 | 200 | 2 | 2000 | 2,3 | 4 | 0 | na
89 | 71900 | Mercury | mg/L | 7439-97-6 | <0.5 |  | <0.5 |  | 5 | 100 | 0.02 - 0.5
90 | 1062 | Molybdenum | mg/L | 7439-98-7 | <100 | 3 | <100 | 3 | 3 | 66.6667 | 100
91 | 1067 | Nickel | mg/L | 7440-02-0 | <100 |  | 200 |  | 3 | 66.6667 | 100
92 | 1147 | Selenium | mg/L | 7782-49-2 | <10 |  | <10 |  | 5 | 100 | 5 - 10
93 | 1077 | Silver | mg/L | 7440-22-4 | <100 |  | <100 |  | 3 | 100 | 1 - 100
94 | 1082 | Strontium | mg/L | 7440-24-6 | 550 |  | 800 |  | 2 | 0 | na
96 | 1102 | Tin | mg/L | 7440-31-5 | <100 |  | <100 |  | 3 | 100 | 100
120 | 28011 | Uranium | mg/L | 7440-61-1 | <5 |  | 6 |  | 4 | 25 | 5
97 | 1087 | Vanadium | mg/L | 7440-62-2 | 3 |  | 110 |  | 5 | 20 | 1
98 | 1092 | Zinc | mg/L | 7440-66-6 | <50 |  | 240 |  | 5 | 60 | 10 - 50
101 |  | RADIONUCLIDES, TOTAL
102 | 80029 | Gross alpha as natural uranium | pCi/L |  | 2.4 |  | 3.1 |  | 3 | 0 | na
105 | 80049 | Gross beta as Strontium/Yttrium-90 | pCi/L |  | 4.6 |  | 6.3 |  | 3 | 0 | na
103 | 29865 | Americium-241 | pCi/L | 14596-10-2 | 0 |  | 0 |  | 3 | 0 | na
110 | 22014 | Plutonium-239 | pCi/L |  | 0.01 |  | 0.01 |  | 3 | 0 | na
111 | 22012 | Plutonium-238 | pCi/L | 13981-16-3 | 0.01 |  | 0.02 |  | 3 | 0 | na
113 | 11503 | Radium 226 plus Radium 228 | pCi/L |  | 0.96 |  | 1.14 |  | 3 | 0 | na
114 | 9501 | Radium-226 | pCi/L | 13982-63-3 | 0.15 |  | 0.16 |  | 3 | 0 | na
115 | 11501 | Radium-228 | pCi/L | 15262-20-1 | 0.8 |  | 1.1 |  | 3 | 0 | na
116 | 26501 | Thorium-230 | pCi/L |  | 0.08 |  | 0.25 |  | 3 | 0 | na
117 | 22501 | Thorium-232 | pCi/L |  | 0.06 |  | 0.06 |  | 3 | 0 | na
118 | 22606 | Uranium-234 | pCi/L |  | 1.16 |  | 1.31 |  | 3 | 0 | na
119 | 22601 | Uranium-238 | pCi/L |  | 0.78 |  | 0.79 |  | 3 | 0 | na
Notes
1. Exceedance Criteria
1 - Value exceeds primary drinking-water standard promulgated by the U.S. Environmental Protection Agency (U.S. Environmental Protection Agency, 2007a)
2 - Value exceeds secondary drinking-water standard promulgated by the U.S. Environmental Protection Agency (U.S. Environmental Protection Agency, 2007b)
3 - Value exceeeds health-based screening level developed by U.S. Geological Survey (U.S. Geological Survey, 2007)
4 - Value exceeds human-health screening levels for tap water developed by the U.S. Environmental Protection Agency (U.S. Environmental Protection Agency, 2007c)

## Galisteo
Table 3-20. Summary statistics of selected water-quality constituents for Rio Grande above Galisteo Creek (URG108.001005), water years 1985 - 2005 (table 3).
[USEPA, U.S. Environmental Protection Agency; CASRN, Chemical Abstracts Service registry number; C, celsius; --, no analysis performed; na, not applicable; std units, standard units; mS/cm @25C, microsiemens per centimeter at 25 degrees Celsius; NTU, Nephelometric Turbidity Units; mg/L, milligrams per liter; mg/L as CaCO3, milligrams per liter as calcium carbonate; mg/L as N, milligrams per liter as nitrogen; <, less than; mg/L, micrograms per liter]
order | USEPA Parameter Code | Constituent | Units | CASRN | Median Concentration | Value indicates exceedance criteria for Median Concentration 1 | Maximum Concentration | Value indicates exceedance criteria for Maximum Concentration 1 | Number of Samples | Percent of data censored | Censoring Limit
1 |  | FIELD PARAMETERS
2 | 10 | Temperature | degrees C |  | -- |  | 17 |  | 1 | 0 | na
3 | 400 | pH | std units |  | -- |  | 8.13 |  | 1 | 0 | na
4 | 95 | Specific conductance | mS/cm @25C |  | -- |  | 220 |  | 1 | 0 | na
5 | 82079 | Turbidity | NTU |  | -- |  | 20.4 |  | 1 | 0 | na
6 |  | GENERAL CHEMISTRY, DISSOLVED
7 | 300 | Oxygen, dissolved | mg/L |  | -- |  | 8.6 |  | 1 | 0 | na
8 | 70300 | Total dissolved solids | mg/L |  | -- |  | 148 |  | 1 | 0 | na
9 |  | GENERAL CHEMISTRY, TOTAL
10 | 900 | Hardness | mg/L as CaCO3 |  | -- |  | 105 |  | 1 | 0 | na
11 | 530 | Total suspended solids | mg/L |  | -- |  | 30 |  | 1 | 0 | na
12 |  | MAJOR IONS, DISSOLVED
13 | 82036 / 915 | Calcium | mg/L |  | 31 |  | 32 |  | 2 | 0 | na
14 | 82037 / 925 | Magnesium | mg/L |  | 5.6 |  | 6.1 |  | 2 | 0 | na
15 | 935 | Potassium | mg/L |  | -- |  | 4 |  | 1 | 0 | na
16 | 930 | Sodium | mg/L |  | -- |  | 11 |  | 1 | 0 | na
17 | 946 | Sulfate | mg/L |  | -- |  | 31 |  | 1 | 0 | na
18 | 1140 | Silicon | mg/L |  | -- |  | 8 |  | 1 | 0 | na
19 |  | MAJOR IONS, TOTAL
20 | 82032 / 916 | Calcium | mg/L | 7440-70-2 | -- |  | 27 |  | 1 | 0 | na
21 | 82033 / 927 | Magnesium | mg/L | 7439-95-4 | -- |  | 5.2 |  | 1 | 0 | na
22 | 940 | Chloride | mg/L | 16887-00-6 | -- |  | <5 |  | 1 | 100 | 5
23 | 410 | Alkalinity | mg/L as CaCO3 |  | -- |  | 71 |  | 1 | 0 | na
24 | 440 | Bicarbonate | mg/L | 71-52-3 | -- |  | 87 |  | 1 | 0 | na
25 | 1142 | Silicon | mg/L | 7440-21-3 | -- |  | 10 |  | 1 | 0 | na
26 |  | NUTRIENTS, TOTAL
29 | 625 | Kjeldahl nitrogen | mg/L as N |  | -- |  | 0.4 |  | 1 | 0 | na
28 | 610 | Ammonia | mg/L as N |  | -- |  | <0.1 |  | 1 | 100 | 0.1
27 | 630 | Nitrite plus nitrate | mg/L as N |  | -- |  | 0.2 |  | 1 | 0 | na
30 | 665 | Phosphorus | mg/L | 7723-14-0 | -- |  | <0.09 | 4 | 1 | 100 | 0.09
31 |  | TRACE ELEMENTS, DISSOLVED | [7 empty] | 0 | na
32 | 1106 | Aluminum | mg/L |  | -- |  | 140 | 2 | 1 | 0 | na
33 | 1000 | Arsenic | mg/L |  | -- |  | 1 |  | 1 | 0 | na
34 | 1005 | Barium | mg/L |  | -- |  | <100 |  | 1 | 100 | 100
35 | 1010 | Beryllium | mg/L |  | -- |  | <1 |  | 1 | 100 | 1
36 | 1020 | Boron | mg/L |  | -- |  | <100 |  | 1 | 100 | 100
37 | 1025 | Cadmium | mg/L |  | -- |  | <1 |  | 1 | 100 | 1
38 | 1030 | Chromium | mg/L |  | -- |  | <1 |  | 1 | 100 | 1
39 | 1035 | Cobalt | mg/L |  | -- |  | <50 |  | 1 | 100 | 50
40 | 1040 | Copper | mg/L |  | -- |  | <10 |  | 1 | 100 | 10
41 | 1046 | Iron | mg/L |  | -- |  | <100 |  | 1 | 100 | 100
42 | 1049 | Lead | mg/L |  | -- |  | <1 |  | 1 | 100 | 1
43 | 1056 | Manganese | mg/L |  | -- |  | <50 |  | 1 | 100 | 50
44 | 1060 | Molybdenum | mg/L |  | -- |  | 2 |  | 1 | 0 | na
45 | 1065 | Nickel | mg/L |  | -- |  | <100 |  | 1 | 100 | 100
46 | 1145 | Selenium | mg/L |  | -- |  | <5 |  | 1 | 100 | 5
47 | 1075 | Silver | mg/L |  | -- |  | <1 |  | 1 | 100 | 1
48 | 1080 | Strontium | mg/L |  | -- |  | 200 |  | 1 | 0 | na
49 | 1100 | Tin | mg/L |  | -- |  | <100 |  | 1 | 100 | 100
50 | 1085 | Vanadium | mg/L |  | -- |  | 4 |  | 1 | 0 | na
51 | 1090 | Zinc | mg/L |  | -- |  | <50 |  | 1 | 100 | 50
52 |  | TRACE ELEMENTS, TOTAL
53 | 1105 | Aluminum | mg/L | 7429-90-5 | -- |  | 1500 | 2 | 1 | 0 | na
54 | 1002 | Arsenic | mg/L | 7440-38-2 | -- |  | <5 |  | 1 | 100 | 5
55 | 1007 | Barium | mg/L | 7440-39-3 | -- |  | <100 |  | 1 | 100 | 100
56 | 1012 | Beryllium | mg/L | 7440-41-7 | -- |  | <100 | 1 | 1 | 100 | 100
57 | 1022 | Boron | mg/L | 7440-42-8 | -- |  | <100 |  | 1 | 100 | 100
58 | 1027 | Cadmium | mg/L | 7440-43-9 | -- |  | <1 |  | 1 | 100 | 1
59 | 1034 | Chromium | mg/L | 7440-47-3 | -- |  | 19 |  | 1 | 0 | na
60 | 1037 | Cobalt | mg/L | 7440-48-4 | -- |  | <50 |  | 1 | 100 | 50
61 | 1042 | Copper | mg/L | 7440-50-8 | -- |  | <50 |  | 1 | 100 | 50
62 | 1045 | Iron | mg/L | 7439-89-6 | -- |  | 1100 | 2 | 1 | 0 | na
63 | 1051 | Lead | mg/L | 7439-92-1 | -- |  | 3 |  | 1 | 0 | na
64 | 1055 | Manganese | mg/L | 7439-96-5 | -- |  | <60 | 2 | 1 | 100 | 60
65 | 71900 | Mercury | mg/L | 7439-97-6 | -- |  | <0.5 |  | 1 | 100 | 0.5
66 | 1062 | Molybdenum | mg/L | 7439-98-7 | -- |  | <100 | 3 | 1 | 100 | 100
67 | 1067 | Nickel | mg/L | 7440-02-0 | -- |  | <100 |  | 1 | 100 | 100
68 | 1147 | Selenium | mg/L | 7782-49-2 | -- |  | <5 |  | 1 | 100 | 5
69 | 1077 | Silver | mg/L | 7440-22-4 | -- |  | <100 |  | 1 | 100 | 100
70 | 1082 | Strontium | mg/L | 7440-24-6 | -- |  | 200 |  | 1 | 0 | na
71 | 1102 | Tin | mg/L | 7440-31-5 | -- |  | <100 |  | 1 | 100 | 100
72 | 1087 | Vanadium | mg/L | 7440-62-2 | -- |  | <5 |  | 1 | 100 | 5
73 | 1092 | Zinc | mg/L | 7440-66-6 | -- |  | 10 |  | 1 | 0 | na
Notes
1. Exceedance Criteria
1 - Value exceeds primary drinking-water standard promulgated by the U.S. Environmental Protection Agency (U.S. Environmental Protection Agency, 2007a)
2 - Value exceeds secondary drinking-water standard promulgated by the U.S. Environmental Protection Agency (U.S. Environmental Protection Agency, 2007b)
3 - Value exceeeds health-based screening level developed by U.S. Geological Survey (U.S. Geological Survey, 2007)
4 - Value exceeds human-health screening levels for tap water developed by the U.S. Environmental Protection Agency (U.S. Environmental Protection Agency, 2007c)

## South Cochiti
Table 3-19. Summary statistics of selected water-quality constituents for Rio Grande at Cochiti South Boundary (URG108.001020), water years 1985 - 2005 (table 3).
[USEPA, U.S. Environmental Protection Agency; CASRN, Chemical Abstracts Service registry number; C, celsius; na, not applicable; std units, standard units; mS/cm @25C, microsiemens per centimeter at 25 degrees Celsius; NTU, Nephelometric Turbidity Units; mg/L, milligrams per liter; mg/L @20C, milligrams per liter at 20 degrees Celsius; <, less than; mg/L as CaCO3, milligrams per liter as calcium carbonate; --, no analysis performed; mg/L as N, milligrams per liter as nitrogen; col/100ml, colonies per 100 milliliters; mg/L, micrograms per liter; pCi/L, picocuries per liter]
order | USEPA Parameter Code | Constituent | Units | CASRN | Median Concentration | Value indicates exceedance criteria for Median Concentration 1 | Maximum Concentration | Value indicates exceedance criteria for Maximum Concentration 1 | Number of Samples | Percent of data censored | Censoring Limit
1 |  | FIELD PARAMETERS
2 | 10 | Temperature | degrees C |  | 14 |  | 22.2 |  | 8 | 0 | na
3 | 400 | pH | std units |  | 8.43 |  | 8.88 | 2 | 8 | 0 | na
4 | 95 | Specific conductance | mS/cm @25C |  | 325 |  | 401.3 |  | 8 | 0 | na
5 | 82079 | Turbidity | NTU |  | 20 |  | 26.2 |  | 8 | 0 | na
6 |  | GENERAL CHEMISTRY, DISSOLVED
7 | 300 | Oxygen, dissolved | mg/L |  | 10.7 |  | 13.2 |  | 8 | 0 | na
8 | 70300 | Total dissolved solids | mg/L |  | 213 |  | 228 |  | 8 | 0 | na
9 |  | GENERAL CHEMISTRY, TOTAL
10 | 310 | Biological oxygen demand | mg/L @20C |  | <3 |  | <3 |  | 2 | 100 | 1 - 3
11 | 900 | Hardness | mg/L as CaCO3 |  | 126 |  | 134 |  | 8 | 0 | na
12 | 720 | Cyanide | mg/L | 57-12-5 | <0.02 |  | <0.02 |  | 3 | 100 | 0.01 - 0.02
13 | 530 | Total suspended solids | mg/L |  | 5 |  | 14 |  | 7 | 0 | na
14 | 50060 | Residual chlorine | mg/L |  | -- |  | 0.02 |  | 1 | 0 | na
15 |  | MAJOR IONS, DISSOLVED
16 | 82036 / 915 | Calcium | mg/L |  | 40 |  | 44 |  | 6 | 0 | na
17 | 82037 / 925 | Magnesium | mg/L |  | 7.6 |  | 9 |  | 6 | 16.6667 | 5
18 | 935 | Potassium | mg/L |  | 4 |  | 6 |  | 3 | 0 | na
19 | 930 | Sodium | mg/L |  | 19 |  | 21 |  | 3 | 0 | na
20 | 946 | Sulfate | mg/L |  | 47 |  | 55 |  | 3 | 0 | na
21 | 1140 | Silicon | mg/L |  | 8.2 |  | 8.4 |  | 3 | 0 | na
22 |  | MAJOR IONS, TOTAL
23 | 82032 / 916 | Calcium | mg/L | 7440-70-2 | 38 |  | 38 |  | 3 | 0 | na
24 | 82033 / 927 | Magnesium | mg/L | 7439-95-4 | 7.3 |  | 8.2 |  | 3 | 0 | na
25 | 940 | Chloride | mg/L | 16887-00-6 | <5 |  | 7 |  | 3 | 66.6667 | 5
26 | 410 | Alkalinity | mg/L as CaCO3 |  | 101 |  | 109 |  | 3 | 0 | na
27 | 440 | Bicarbonate | mg/L | 71-52-3 | 124 |  | 134 |  | 3 | 0 | na
28 | 1142 | Silicon | mg/L | 7440-21-3 | 9.4 |  | 9.7 |  | 3 | 0 | na
29 |  | NUTRIENTS, TOTAL
32 | 625 | Kjeldahl nitrogen | mg/L as N |  | 0.38 |  | 0.5 |  | 8 | 12.5 | 0.1
31 | 610 | Ammonia | mg/L as N |  | <0.1 |  | <0.1 |  | 8 | 100 | 0.1
30 | 630 | Nitrite plus nitrate | mg/L as N |  | <0.1 |  | 0.1 |  | 8 | 87.5 | 0.1
33 | 665 | Phosphorus | mg/L | 7723-14-0 | <0.09 | 4 | <0.09 | 4 | 8 | 100 | 0.09
34 |  | COLIFORM, TOTAL | [7 empty] | 0 | na
35 | 31616 | Fecal coliform, membrane filter, M-FC broth | col/100mL |  | -- |  | 22 |  | 1 | 0 | na
36 |  | TRACE ELEMENTS, DISSOLVED
37 | 1106 | Aluminum | mg/L |  | 60 |  | 70 | 2 | 3 | 0 | na
38 | 1000 | Arsenic | mg/L |  | 3 |  | 3 |  | 3 | 0 | na
39 | 1005 | Barium | mg/L |  | <100 |  | <100 |  | 2 | 100 | 100
40 | 1010 | Beryllium | mg/L |  | <1 |  | <1 |  | 3 | 100 | 1
41 | 1020 | Boron | mg/L |  | <100 |  | 100 |  | 3 | 66.6667 | 100
42 | 1025 | Cadmium | mg/L |  | <1 |  | <1 |  | 3 | 100 | 1
43 | 1030 | Chromium | mg/L |  | <1 |  | <1 |  | 3 | 100 | 1
44 | 1035 | Cobalt | mg/L |  | <50 |  | <50 |  | 2 | 100 | 50
45 | 1040 | Copper | mg/L |  | <10 |  | <10 |  | 3 | 100 | 10
46 | 1046 | Iron | mg/L |  | <100 |  | 100 |  | 2 | 100 | 100
47 | 1049 | Lead | mg/L |  | <1 |  | <1 |  | 3 | 100 | 1
48 | 1056 | Manganese | mg/L |  | <50 |  | <50 |  | 2 | 100 | 50
49 | 1060 | Molybdenum | mg/L |  | 4 |  | 4 |  | 3 | 0 | na
50 | 1065 | Nickel | mg/L |  | <100 |  | <100 |  | 2 | 100 | 100
51 | 1145 | Selenium | mg/L |  | <5 |  | <5 |  | 3 | 100 | 5
52 | 1075 | Silver | mg/L |  | <1 |  | <1 |  | 3 | 100 | 1
53 | 1080 | Strontium | mg/L |  | 300 |  | 300 |  | 3 | 0 | na
54 | 1100 | Tin | mg/L |  | <100 |  | <100 |  | 2 | 100 | 100
80 | 22703 | Uranium | mg/L |  | 2 |  | 2 |  | 3 | 0 | na
55 | 1085 | Vanadium | mg/L |  | 4 |  | 6 |  | 3 | 0 | na
56 | 1090 | Zinc | mg/L |  | <10 |  | <10 |  | 3 | 100 | 10
57 |  | TRACE ELEMENTS, TOTAL
58 | 1105 | Aluminum | mg/L | 7429-90-5 | 1300 | 2 | 1400 | 2 | 3 | 0 | na
59 | 1002 | Arsenic | mg/L | 7440-38-2 | <5 |  | <5 |  | 3 | 33.3333 | 5
60 | 1007 | Barium | mg/L | 7440-39-3 | <100 |  | <100 |  | 2 | 100 | 100
61 | 1012 | Beryllium | mg/L | 7440-41-7 | <100 | 1 | <100 | 1 | 2 | 100 | 1 - 100
62 | 1022 | Boron | mg/L | 7440-42-8 | <100 |  | <100 |  | 2 | 100 | 100
63 | 1027 | Cadmium | mg/L | 7440-43-9 | <1 |  | <1 |  | 3 | 100 | 1
64 | 1034 | Chromium | mg/L | 7440-47-3 | 1 |  | 6 |  | 3 | 0 | na
65 | 1037 | Cobalt | mg/L | 7440-48-4 | <50 |  | <50 |  | 2 | 100 | 50
66 | 1042 | Copper | mg/L | 7440-50-8 | <10 |  | <10 |  | 3 | 100 | 10
67 | 1045 | Iron | mg/L | 7439-89-6 | 600 | 2 | 900 | 2 | 3 | 0 | na
68 | 1051 | Lead | mg/L | 7439-92-1 | <1 |  | 3 |  | 3 | 66.6667 | 1
69 | 1055 | Manganese | mg/L | 7439-96-5 | <130 | 2 | 130 | 2 | 2 | 50 | 50
70 | 71900 | Mercury | mg/L | 7439-97-6 | <0.5 |  | <0.5 |  | 3 | 100 | 0.2 - 0.5
71 | 1062 | Molybdenum | mg/L | 7439-98-7 | <100 | 3 | <100 | 3 | 2 | 50 | 100
72 | 1067 | Nickel | mg/L | 7440-02-0 | <100 |  | <100 |  | 2 | 100 | 100
73 | 1147 | Selenium | mg/L | 7782-49-2 | <5 |  | <5 |  | 3 | 100 | 5
74 | 1077 | Silver | mg/L | 7440-22-4 | <100 |  | <100 |  | 2 | 100 | 1 - 100
75 | 1082 | Strontium | mg/L | 7440-24-6 | 300 |  | 300 |  | 3 | 0 | na
76 | 1102 | Tin | mg/L | 7440-31-5 | <100 |  | <100 |  | 2 | 100 | 100
94 | 28011 | Uranium | mg/L | 7440-61-1 | 2 |  | 2 |  | 3 | 0 | na
77 | 1087 | Vanadium | mg/L | 7440-62-2 | 3 |  | 4 |  | 3 | 0 | na
78 | 1092 | Zinc | mg/L | 7440-66-6 | <10 |  | <10 |  | 3 | 100 | 10
81 |  | RADIONUCLIDES, TOTAL
82 | 80029 | Gross alpha as natural uranium | pCi/L |  | 3.5 |  | 4.1 |  | 3 | 0 | na
84 | 80049 | Gross beta as Strontium/Yttrium-90 | pCi/L |  | 4.7 |  | 5.4 |  | 3 | 0 | na
83 | 29865 | Americium-241 | pCi/L | 14596-10-2 | 0.01 |  | 0.02 |  | 3 | 0 | na
85 | 22014 | Plutonium-239 | pCi/L |  | 0 |  | 0.01 |  | 3 | 0 | na
86 | 22012 | Plutonium-238 | pCi/L | 13981-16-3 | 0 |  | 0.01 |  | 3 | 0 | na
87 | 11503 | Radium 226 plus Radium 228 | pCi/L |  | 0.33 |  | 0.86 |  | 3 | 0 | na
88 | 9501 | Radium-226 | pCi/L | 13982-63-3 | 0.07 |  | 0.13 |  | 3 | 0 | na
89 | 11501 | Radium-228 | pCi/L | 15262-20-1 | 0.2 |  | 0.8 |  | 3 | 0 | na
90 | 26501 | Thorium-230 | pCi/L |  | 0.12 |  | 0.13 |  | 3 | 0 | na
91 | 22501 | Thorium-232 | pCi/L |  | 0.04 |  | 0.05 |  | 3 | 0 | na
92 | 22606 | Uranium-234 | pCi/L |  | 1.2 |  | 1.28 |  | 3 | 0 | na
93 | 22601 | Uranium-238 | pCi/L |  | 0.73 |  | 0.83 |  | 3 | 0 | na
Notes
1. Exceedance Criteria
1 - Value exceeds primary drinking-water standard promulgated by the U.S. Environmental Protection Agency (U.S. Environmental Protection Agency, 2007a)
2 - Value exceeds secondary drinking-water standard promulgated by the U.S. Environmental Protection Agency (U.S. Environmental Protection Agency, 2007b)
3 - Value exceeeds health-based screening level developed by U.S. Geological Survey (U.S. Geological Survey, 2007)
4 - Value exceeds human-health screening levels for tap water developed by the U.S. Environmental Protection Agency (U.S. Environmental Protection Agency, 2007c)

## abv SF river
Table 3-18. Summary statistics of selected water-quality constituents for Rio Grande above Santa Fe River (URG108.001080), water years 1985 - 2005 (table 3).
[USEPA, U.S. Environmental Protection Agency; CASRN, Chemical Abstracts Service registry number; C, celsius; na, not applicable; std units, standard units; mS/cm @25C, microsiemens per centimeter at 25 degrees Celsius; NTU, Nephelometric Turbidity Units; mg/L, milligrams per liter; mg/L as CaCO3, milligrams per liter as calcium carbonate; --, no analysis performed; <, less than; mg/L as N, milligrams per liter as nitrogen; mg/L, micrograms per liter; pCi/L, picocuries per liter]
order | USEPA Parameter Code | Constituent | Units | CASRN | Median Concentration | Value indicates exceedance criteria for Median Concentration 1 | Maximum Concentration | Value indicates exceedance criteria for Maximum Concentration 1 | Number of Samples | Percent of data censored | Censoring Limit
1 |  | FIELD PARAMTERS
2 | 10 | Temperature | degrees C |  | 13.8 |  | 22 |  | 9 | 0 | na
3 | 400 | pH | std units |  | 8.24 |  | 8.47 |  | 9 | 0 | na
4 | 95 | Specific conductance | mS/cm @25C |  | 348.4 |  | 589 |  | 9 | 0 | na
5 | 82079 | Turbidity | NTU |  | 17.5 |  | 26.7 |  | 9 | 0 | na
6 |  | GENERAL CHEMISTRY, DISSOLVED
7 | 300 | Oxygen, dissolved | mg/L |  | 10 |  | 12.2 |  | 9 | 0 | na
8 | 70300 | Total dissolved solids | mg/L |  | 220 |  | 228 |  | 9 | 0 | na
9 |  | GENERAL CHEMISTRY, TOTAL
10 | 900 | Hardness | mg/L as CaCO3 |  | 131 |  | 146 |  | 9 | 0 | na
11 | 720 | Cyanide | mg/L | 57-12-5 | -- |  | <0.02 |  | 1 | 100 | 0.02
12 | 530 | Total suspended solids | mg/L |  | 4 |  | 12 |  | 9 | 0 | na
13 | 50060 | Residual chlorine | mg/L |  | -- |  | 0.02 |  | 1 | 0 | na
14 |  | MAJOR IONS, DISSOLVED
15 | 82036 / 915 | Calcium | mg/L |  | 43 |  | 44 |  | 6 | 0 | na
16 | 82037 / 925 | Magnesium | mg/L |  | 8 |  | 8.8 |  | 6 | 16.6667 | 5
17 | 935 | Potassium | mg/L |  | 5 |  | 6 |  | 3 | 0 | na
18 | 930 | Sodium | mg/L |  | 20 |  | 21 |  | 3 | 0 | na
19 | 946 | Sulfate | mg/L |  | 49 |  | 56 |  | 3 | 0 | na
20 | 1140 | Silicon | mg/L |  | 9.2 |  | 9.5 |  | 3 | 0 | na
21 |  | MAJOR IONS, TOTAL
22 | 82032 / 916 | Calcium | mg/L | 7440-70-2 | 42 |  | 42 |  | 3 | 0 | na
23 | 82033 / 927 | Magnesium | mg/L | 7439-95-4 | 8 |  | 15 |  | 4 | 0 | na
24 | 940 | Chloride | mg/L | 16887-00-6 | <5 |  | 7 |  | 3 | 66.6667 | 5
25 | 410 | Alkalinity | mg/L as CaCO3 |  | 107 |  | 120 |  | 3 | 0 | na
26 | 440 | Bicarbonate | mg/L | 71-52-3 | 131 |  | 147 |  | 3 | 0 | na
27 | 1142 | Silicon | mg/L | 7440-21-3 | 10 |  | 11 |  | 3 | 0 | na
28 |  | NUTRIENTS, TOTAL
31 | 625 | Kjeldahl nitrogen | mg/L as N |  | 0.4 |  | 0.6 |  | 9 | 0 | na
30 | 610 | Ammonia | mg/L as N |  | <0.1 |  | 0.2 |  | 9 | 55.5556 | 0.1
29 | 630 | Nitrite plus nitrate | mg/L as N |  | 0.1 |  | 0.2 |  | 9 | 33.3333 | 0.1
32 | 665 | Phosphorus | mg/L | 7723-14-0 | <0.09 | 4 | <0.09 | 4 | 9 | 100 | 0.09
33 |  | TRACE ELEMENTS, DISSOLVED
34 | 1106 | Aluminum | mg/L |  | 51 | 2 | 70 | 2 | 3 | 0 | na
35 | 1000 | Arsenic | mg/L |  | 3 |  | 3 |  | 3 | 0 | na
36 | 1005 | Barium | mg/L |  | <100 |  | <100 |  | 3 | 100 | 100
37 | 1010 | Beryllium | mg/L |  | <1 |  | <1 |  | 3 | 100 | 1
38 | 1020 | Boron | mg/L |  | <100 |  | <100 |  | 3 | 100 | 100
39 | 1025 | Cadmium | mg/L |  | <1 |  | <1 |  | 3 | 100 | 1
40 | 1030 | Chromium | mg/L |  | <1 |  | <1 |  | 3 | 100 | 1
41 | 1035 | Cobalt | mg/L |  | <50 |  | <50 |  | 3 | 100 | 50
42 | 1040 | Copper | mg/L |  | <100 |  | <100 |  | 3 | 100 | 10 - 100
43 | 1046 | Iron | mg/L |  | <100 |  | <100 |  | 3 | 100 | 100
44 | 1049 | Lead | mg/L |  | <100 | 1 | <100 | 1 | 3 | 100 | 1 - 100
45 | 1056 | Manganese | mg/L |  | <50 |  | 70 | 2 | 3 | 66.6667 | 50
46 | 1060 | Molybdenum | mg/L |  | 4 |  | 4 |  | 3 | 0 | na
47 | 1065 | Nickel | mg/L |  | <100 |  | <100 |  | 3 | 100 | 100
48 | 1145 | Selenium | mg/L |  | <5 |  | <5 |  | 3 | 100 | 5
49 | 1075 | Silver | mg/L |  | <1 |  | <1 |  | 3 | 100 | 1
50 | 1080 | Strontium | mg/L |  | 300 |  | 300 |  | 3 | 0 | na
51 | 1100 | Tin | mg/L |  | <100 |  | <100 |  | 3 | 100 | 100
77 | 22703 | Uranium | mg/L |  | 2 |  | 2 |  | 3 | 0 | na
52 | 1085 | Vanadium | mg/L |  | 4 |  | 6 |  | 3 | 0 | na
53 | 1090 | Zinc | mg/L |  | <10 |  | <10 |  | 3 | 100 | 10
54 |  | TRACE ELEMENTS, TOTAL
55 | 1105 | Aluminum | mg/L | 7429-90-5 | 1000 | 2 | 1300 | 2 | 3 | 0 | na
56 | 1002 | Arsenic | mg/L | 7440-38-2 | 2 |  | 3 |  | 3 | 0 | na
57 | 1007 | Barium | mg/L | 7440-39-3 | <100 |  | <100 |  | 3 | 100 | 100
58 | 1012 | Beryllium | mg/L | 7440-41-7 | <100 | 1 | <100 | 1 | 2 | 100 | 1 - 100
59 | 1022 | Boron | mg/L | 7440-42-8 | <100 |  | <100 |  | 2 | 100 | 100
60 | 1027 | Cadmium | mg/L | 7440-43-9 | <1 |  | <1 |  | 3 | 100 | 1
61 | 1034 | Chromium | mg/L | 7440-47-3 | 1 |  | 2 |  | 3 | 33.3333 | 1
62 | 1037 | Cobalt | mg/L | 7440-48-4 | <50 |  | <50 |  | 2 | 100 | 50
63 | 1042 | Copper | mg/L | 7440-50-8 | <10 |  | <10 |  | 3 | 100 | 10
64 | 1045 | Iron | mg/L | 7439-89-6 | 700 | 2 | 900 | 2 | 3 | 0 | na
65 | 1051 | Lead | mg/L | 7439-92-1 | <1 |  | 2 |  | 4 | 75 | 1
66 | 1055 | Manganese | mg/L | 7439-96-5 | <50 |  | 130 | 2 | 3 | 66.6667 | 50
67 | 71900 | Mercury | mg/L | 7439-97-6 | <0.5 |  | <0.5 |  | 3 | 100 | 0.2 - 0.5
68 | 1062 | Molybdenum | mg/L | 7439-98-7 | <100 | 3 | <100 | 3 | 3 | 33.3333 | 100
69 | 1067 | Nickel | mg/L | 7440-02-0 | <100 |  | <100 |  | 3 | 100 | 100
70 | 1147 | Selenium | mg/L | 7782-49-2 | <5 |  | <5 |  | 3 | 100 | 5
71 | 1077 | Silver | mg/L | 7440-22-4 | <100 |  | <100 |  | 3 | 100 | 1 - 100
72 | 1082 | Strontium | mg/L | 7440-24-6 | 300 |  | 400 |  | 4 | 0 | na
73 | 1102 | Tin | mg/L | 7440-31-5 | <100 |  | <100 |  | 2 | 100 | 100
91 | 28011 | Uranium | mg/L | 7440-61-1 | 2 |  | 2 |  | 3 | 0 | na
74 | 1087 | Vanadium | mg/L | 7440-62-2 | 3 |  | 5 |  | 3 | 0 | na
75 | 1092 | Zinc | mg/L | 7440-66-6 | <10 |  | <10 |  | 3 | 100 | 10
78 |  | RADIONUCLIDES, TOTAL
79 | 80029 | Gross alpha as natural uranium | pCi/L |  | 3 |  | 3 |  | 2 | 0 | na
81 | 80049 | Gross beta as Strontium/Yttrium-90 | pCi/L |  | 5 |  | 5.2 |  | 2 | 0 | na
80 | 29865 | Americium-241 | pCi/L | 14596-10-2 | 0 |  | 0 |  | 2 | 0 | na
82 | 22014 | Plutonium-239 | pCi/L |  | 0.02 |  | 0.03 |  | 2 | 0 | na
83 | 22012 | Plutonium-238 | pCi/L | 13981-16-3 | 0.02 |  | 0.04 |  | 2 | 0 | na
84 | 11503 | Radium 226 plus Radium 228 | pCi/L |  | 0.9 |  | 1 |  | 2 | 0 | na
85 | 9501 | Radium-226 | pCi/L | 13982-63-3 | 0.1 |  | 0.11 |  | 2 | 0 | na
86 | 11501 | Radium-228 | pCi/L | 15262-20-1 | 0.4 |  | 0.7 |  | 2 | 0 | na
87 | 26501 | Thorium-230 | pCi/L |  | 0.04 |  | 0.08 |  | 2 | 0 | na
88 | 22501 | Thorium-232 | pCi/L |  | 0.06 |  | 0.08 |  | 2 | 0 | na
89 | 22606 | Uranium-234 | pCi/L |  | 1.15 |  | 1.17 |  | 2 | 0 | na
90 | 22601 | Uranium-238 | pCi/L |  | 0.7 |  | 0.74 |  | 2 | 0 | na
Notes
1. Exceedance Criteria
1 - Value exceeds primary drinking-water standard promulgated by the U.S. Environmental Protection Agency (U.S. Environmental Protection Agency, 2007a)
2 - Value exceeds secondary drinking-water standard promulgated by the U.S. Environmental Protection Agency (U.S. Environmental Protection Agency, 2007b)
3 - Value exceeeds health-based screening level developed by U.S. Geological Survey (U.S. Geological Survey, 2007)
4 - Value exceeds human-health screening levels for tap water developed by the U.S. Environmental Protection Agency (U.S. Environmental Protection Agency, 2007c)

## blw SF river
Table 3-17. Summary statistics of selected water-quality constituents for Rio Grande below Santa Fe River (URG108.001060), water years 1985 - 2005 (table 3).
[USEPA, U.S. Environmental Protection Agency; CASRN, Chemical Abstracts Service registry number; C, celsius; na, not applicable; std units, standard units; mS/cm @25C, microsiemens per centimeter at 25 degrees Celsius; NTU, Nephelometric Turbidity Units; mg/L, milligrams per liter; mg/L as CaCO3, milligrams per liter as calcium carbonate; --, no analysis performed; <, less than; mg/L as N, milligrams per liter as nitrogen; mg/L, micrograms per liter; pCi/L, picocuries per liter]
order | USEPA Parameter Code | Constituent | Units | CASRN | Median Concentration | Value indicates exceedance criteria for Median Concentration 1 | Maximum Concentration | Value indicates exceedance criteria for Maximum Concentration 1 | Number of Samples | Percent of data censored | Censoring Limit
1 |  | FIELD PARAMETERS
2 | 10 | Temperature | degrees C |  | 14 |  | 24 |  | 8 | 0 | na
3 | 400 | pH | std units |  | 8.55 |  | 8.71 |  | 8 | 0 | na
4 | 95 | Specific conductance | mS/cm @25C |  | 356 |  | 390.2 |  | 8 | 0 | na
5 | 82079 | Turbidity | NTU |  | 18.4 |  | 24.7 |  | 8 | 0 | na
6 |  | GENERAL CHEMISTRY, DISSOLVED
7 | 300 | Oxygen, dissolved | mg/L |  | 11 |  | 12.2 |  | 8 | 0 | na
8 | 70300 | Total dissolved solids | mg/L |  | 232 |  | 242 |  | 9 | 0 | na
9 |  | GENERAL CHEMISTRY, TOTAL
10 | 900 | Hardness | mg/L as CaCO3 |  | 135 |  | 154 |  | 9 | 0 | na
11 | 720 | Cyanide | mg/L | 57-12-5 | -- |  | <0.02 |  | 1 | 100 | 0.02
12 | 530 | Total suspended solids | mg/L |  | 7 |  | 17 |  | 9 | 0 | na
13 | 50060 | Residual chlorine | mg/L |  | -- |  | 0.01 |  | 1 | 0 | na
14 |  | MAJOR IONS, DISSOLVED
15 | 82036 / 915 | Calcium | mg/L |  | 41 |  | 48 |  | 6 | 0 | na
16 | 82037 / 925 | Magnesium | mg/L |  | 8 |  | 9.7 |  | 6 | 0 | na
17 | 935 | Potassium | mg/L |  | 4 |  | 6 |  | 3 | 0 | na
18 | 930 | Sodium | mg/L |  | 23 |  | 24 |  | 3 | 0 | na
19 | 946 | Sulfate | mg/L |  | 49 |  | 55 |  | 3 | 0 | na
20 | 1140 | Silicon | mg/L |  | 9 |  | 9.6 |  | 3 | 0 | na
21 |  | MAJOR IONS, TOTAL
22 | 82032 / 916 | Calcium | mg/L | 7440-70-2 | 41 |  | 45 |  | 3 | 0 | na
23 | 82033 / 927 | Magnesium | mg/L | 7439-95-4 | 8.7 |  | 8.9 |  | 3 | 0 | na
24 | 940 | Chloride | mg/L | 16887-00-6 | 6 |  | 9 |  | 3 | 33.3333 | 5
25 | 410 | Alkalinity | mg/L as CaCO3 |  | 111 |  | 121 |  | 3 | 0 | na
26 | 440 | Bicarbonate | mg/L | 71-52-3 | 135 |  | 147 |  | 3 | 0 | na
27 | 1142 | Silicon | mg/L | 7440-21-3 | 11 |  | 12 |  | 3 | 0 | na
28 |  | NUTRIENTS, TOTAL
29 | 625 | Kjeldahl nitrogen | mg/L as N |  | 0.31 |  | 0.8 |  | 9 | 0 | na
30 | 610 | Ammonia | mg/L as N |  | <0.1 |  | 0.2 |  | 9 | 88.8889 | 0.1
31 | 630 | Nitrite plus nitrate | mg/L as N |  | <0.1 |  | 0.2 |  | 9 | 55.5556 | 0.1
32 | 665 | Phosphorus | mg/L | 7723-14-0 | <0.09 |  | <0.09 |  | 9 | 100 | 0.09
33 |  | TRACE ELEMENTS, DISSOLVED
34 | 1106 | Aluminum | mg/L |  | 30 |  | 30 |  | 3 | 0 | na
35 | 1000 | Arsenic | mg/L |  | 3 |  | 3 |  | 3 | 0 | na
36 | 1005 | Barium | mg/L |  | <100 |  | <100 |  | 2 | 100 | 100
37 | 1010 | Beryllium | mg/L |  | <1 |  | <1 |  | 3 | 100 | 1
38 | 1020 | Boron | mg/L |  | <100 |  | <100 |  | 2 | 100 | 100
39 | 1025 | Cadmium | mg/L |  | <1 |  | <1 |  | 3 | 100 | 1
40 | 1030 | Chromium | mg/L |  | <1 |  | <1 |  | 3 | 100 | 1
41 | 1035 | Cobalt | mg/L |  | <50 |  | <50 |  | 2 | 100 | 50
42 | 1040 | Copper | mg/L |  | <10 |  | <10 |  | 3 | 100 | 10
43 | 1046 | Iron | mg/L |  | <100 |  | <100 |  | 2 | 100 | 100
44 | 1049 | Lead | mg/L |  | <1 |  | <1 |  | 3 | 100 | 1
45 | 1056 | Manganese | mg/L |  | <100 | 2 | <100 | 2 | 2 | 100 | 50 - 100
46 | 1060 | Molybdenum | mg/L |  | 4 |  | 4 |  | 3 | 0 | na
47 | 1065 | Nickel | mg/L |  | <100 |  | <100 |  | 2 | 100 | 100
48 | 1145 | Selenium | mg/L |  | <5 |  | <5 |  | 3 | 100 | 5
49 | 1075 | Silver | mg/L |  | <1 |  | <1 |  | 3 | 100 | 1
50 | 1080 | Strontium | mg/L |  | 300 |  | 300 |  | 3 | 0 | na
51 | 1100 | Tin | mg/L |  | <100 |  | <100 |  | 2 | 100 | 100
77 | 22703 | Uranium | mg/L |  | 3 |  | 3 |  | 3 | 0 | na
52 | 1085 | Vanadium | mg/L |  | 4 |  | 6 |  | 3 | 0 | na
53 | 1090 | Zinc | mg/L |  | <10 |  | <10 |  | 3 | 100 | 10
54 |  | TRACE ELEMENTS, TOTAL
55 | 1105 | Aluminum | mg/L | 7429-90-5 | 910 | 2 | 1400 | 2 | 3 | 0 | na
56 | 1002 | Arsenic | mg/L | 7440-38-2 | <5 |  | <5 |  | 3 | 33.3333 | 5
57 | 1007 | Barium | mg/L | 7440-39-3 | <100 |  | <100 |  | 2 | 100 | 100
58 | 1012 | Beryllium | mg/L | 7440-41-7 | <100 | 1 | <100 | 1 | 2 | 100 | 1 - 100
59 | 1022 | Boron | mg/L | 7440-42-8 | <100 |  | <100 |  | 2 | 100 | 100
60 | 1027 | Cadmium | mg/L | 7440-43-9 | <1 |  | <1 |  | 3 | 100 | 1
61 | 1034 | Chromium | mg/L | 7440-47-3 | <1 |  | 1 |  | 3 | 66.6667 | 1
62 | 1037 | Cobalt | mg/L | 7440-48-4 | <50 |  | <50 |  | 2 | 100 | 50
63 | 1042 | Copper | mg/L | 7440-50-8 | <10 |  | <10 |  | 3 | 100 | 10
64 | 1045 | Iron | mg/L | 7439-89-6 | 700 | 2 | 900 | 2 | 3 | 0 | na
65 | 1051 | Lead | mg/L | 7439-92-1 | <1 |  | 2 |  | 3 | 66.6667 | 1
66 | 1055 | Manganese | mg/L | 7439-96-5 | <110 | 2 | 110 | 2 | 2 | 50 | 50
67 | 71900 | Mercury | mg/L | 7439-97-6 | <0.5 |  | <0.5 |  | 3 | 100 | 0.2 - 0.5
68 | 1062 | Molybdenum | mg/L | 7439-98-7 | <100 | 3 | <100 | 3 | 2 | 50 | 100
69 | 1067 | Nickel | mg/L | 7440-02-0 | <100 |  | <100 |  | 2 | 100 | 100
70 | 1147 | Selenium | mg/L | 7782-49-2 | <5 |  | <5 |  | 3 | 100 | 5
71 | 1077 | Silver | mg/L | 7440-22-4 | <100 |  | <100 |  | 2 | 100 | 1 - 100
72 | 1082 | Strontium | mg/L | 7440-24-6 | 300 |  | 300 |  | 3 | 0 | na
73 | 1102 | Tin | mg/L | 7440-31-5 | <100 |  | <100 |  | 2 | 100 | 100
91 | 28011 | Uranium | mg/L | 7440-61-1 | 3 |  | 3 |  | 3 | 0 | na
74 | 1087 | Vanadium | mg/L | 7440-62-2 | 4 |  | 4 |  | 3 | 0 | na
75 | 1092 | Zinc | mg/L | 7440-66-6 | <50 |  | <50 |  | 3 | 100 | 10 - 50
78 |  | RADIONUCLIDES, TOTAL
79 | 80029 | Gross alpha as natural uranium | pCi/L |  | 4 |  | 4.4 |  | 2 | 0 | na
81 | 80049 | Gross beta as Strontium/Yttrium-90 | pCi/L |  | 3.8 |  | 4.8 |  | 2 | 0 | na
80 | 29865 | Americium-241 | pCi/L | 14596-10-2 | 0.2 |  | 0.3 |  | 2 | 0 | na
82 | 22014 | Plutonium-239 | pCi/L |  | 0 |  | 0.01 |  | 2 | 0 | na
83 | 22012 | Plutonium-238 | pCi/L | 13981-16-3 | 0 |  | 0.01 |  | 2 | 0 | na
84 | 11503 | Radium 226 plus Radium 228 | pCi/L |  | 0.53 |  | 0.69 |  | 2 | 0 | na
85 | 9501 | Radium-226 | pCi/L | 13982-63-3 | 0.08 |  | 0.09 |  | 2 | 0 | na
86 | 11501 | Radium-228 | pCi/L | 15262-20-1 | 0.4 |  | 0.6 |  | 2 | 0 | na
87 | 26501 | Thorium-230 | pCi/L |  | 0.1 |  | 0.1 |  | 2 | 0 | na
88 | 22501 | Thorium-232 | pCi/L |  | 0.3 |  | 0.5 |  | 2 | 0 | na
89 | 22606 | Uranium-234 | pCi/L |  | 1.5 |  | 1.7 |  | 2 | 0 | na
90 | 22601 | Uranium-238 | pCi/L |  | 0.94 |  | 1.07 |  | 2 | 0 | na
Notes
1. Exceedance Criteria
1 - Value exceeds primary drinking-water standard promulgated by the U.S. Environmental Protection Agency (U.S. Environmental Protection Agency, 2007a)
2 - Value exceeds secondary drinking-water standard promulgated by the U.S. Environmental Protection Agency (U.S. Environmental Protection Agency, 2007b)
3 - Value exceeeds health-based screening level developed by U.S. Geological Survey (U.S. Geological Survey, 2007)
4 - Value exceeds human-health screening levels for tap water developed by the U.S. Environmental Protection Agency (U.S. Environmental Protection Agency, 2007c)

## Cochiti outfall (1 and 2)
Table 3-16. Summary statistics of selected water-quality constituents for Rio Grande at Cochiti Dam Outfall (MRG1) and Rio Grande at USGS Gage below Cochiti Reservoir Outlet (30RGRAND507.2), water years 1985 - 2005 (table 3).
[USEPA, U.S. Environmental Protection Agency; CASRN, Chemical Abstracts Service registry number; C, celsius; na, not applicable; std units, standard units; mS/cm @25C, microsiemens per centimeter at 25 degrees Celsius; NTU, Nephelometric Turbidity Units; mg/L, milligrams per liter; mg/L @20C, milligrams per liter at 20 degrees Celsius; <, less than; mg/L as CaCO3, milligrams per liter as calcium carbonate; --, no analysis performed; mg/L as HCO3, milligrams per liter as hydrogen carbonate; mg/L as N, milligrams per liter as nitrogen; mg/L as N, micrograms per liter as nitrogen; mg/L as P, milligrams per liter as phosphorus; col/100ml, colonies per 100 milliliters; mg/L, micrograms per liter; pCi/L, picocuries per liter]
order | USEPA Parameter Code | Constituent | Units | CASRN | Median Concentration | Value indicates exceedance criteria for Median Concentration 1 | Maximum Concentration | Value indicates exceedance criteria for Maximum Concentration 1 | Number of Samples | Percent of data censored | Censoring Limit
1 |  | FIELD PARAMETERS
2 | 10 | Temperature | degrees C |  | 17.18 |  | 22.53 |  | 21 | 0 | na
3 | 400 | pH | std units |  | 7.94 |  | 8.4 |  | 21 | 0 | na
4 | 95 | Specific conductance | mS/cm @25C |  | 301 |  | 375.2 |  | 21 | 0 | na
5 | 82079 | Turbidity | NTU |  | 21.9 |  | 32.2 |  | 17 | 0 | na
6 |  | GENERAL CHEMISTRY, DISSOLVED | [7 empty] | 0 | na
7 | 300 | Oxygen, dissolved | mg/L |  | 9.38 |  | 12.2 |  | 21 | 0 | na
8 | 70300 | Total dissolved solids | mg/L |  | 206 |  | 260 |  | 17 | 0 | na
9 |  | GENERAL CHEMISTRY, TOTAL | [7 empty] | 0 | na
10 | 310 | Biological oxygen demand | mg/L @20C |  | <3 |  | <3 |  | 2 | 100 | 1.5 - 3
11 | 900 | Hardness | mg/L as CaCO3 |  | 123 |  | 141 |  | 9 | 0 | na
12 | 720 | Cyanide | mg/L | 57-12-5 | <0.02 |  | <0.02 |  | 3 | 100 | 0.01 - 0.02
13 | 530 | Total suspended solids | mg/L |  | 6 |  | 220 |  | 20 | 10 | 3
14 | 50060 | Residual chlorine | mg/L |  | -- |  | 0.04 |  | 1 | 0 | na
15 |  | MAJOR IONS, DISSOLVED | [7 empty] | 0 | na
16 | 82036 / 915 | Calcium | mg/L |  | 36 |  | 45 |  | 6 | 0 | na
17 | 82037 / 925 | Magnesium | mg/L |  | 7.4 |  | 16.6 |  | 6 | 0 | na
18 | 935 | Potassium | mg/L |  | 3 |  | 4 |  | 3 | 0 | na
19 | 930 | Sodium | mg/L |  | 16 |  | 19 |  | 3 | 0 | na
20 | 946 | Sulfate | mg/L |  | 47 |  | 55 |  | 3 | 0 | na
21 | 1140 | Silicon | mg/L |  | 8.2 |  | 9.1 |  | 3 | 0 | na
22 |  | MAJOR IONS, TOTAL | [7 empty] | 0 | na
23 | 82032 / 916 | Calcium | mg/L | 7440-70-2 | 37.7 |  | 45 |  | 23 | 0 | na
24 | 82033 / 927 | Magnesium | mg/L | 7439-95-4 | 6.92 |  | 8.8 |  | 23 | 0 | na
25 |  | Potassium | mg/L | 7440-09-7 | <1 |  | 2.34 |  | 4 | 75 | 1
26 |  | Sodium | mg/L | 7440-23-5 | 17 |  | 18.4 |  | 4 | 0 | na
27 | 940 | Chloride | mg/L | 16887-00-6 | <10 |  | <10 |  | 7 | 71.4286 | 5 - 10
28 | 945 | Sulfate | mg/L | 14808-79-8 | 53.3 |  | 63 |  | 4 | 0 | na
29 | 410 | Alkalinity | mg/L as CaCO3 |  | 100 |  | 113 |  | 6 | 0 | na
30 | 440 | Bicarbonate | mg/L as HCO3 | 71-52-3 | 122.1 |  | 137 |  | 7 | 0 | na
31 | 1142 | Silicon | mg/L | 7440-21-3 | 9 |  | 11 |  | 12 | 0 | na
32 |  | NUTRIENTS, DISSOLVED | [7 empty] | 0 | na
34 | 608 | Ammonia | mg/L as N |  | 0.1 |  | 0.15 |  | 4 | 0 | na
33 | 631 | Nitrite plus nitrate | mg/L as N |  | 0.16 |  | 0.3 |  | 4 | 0 | na
35 | 666 | Phosphorus | mg/L |  | 0.06 | 4 | 0.09 | 4 | 4 | 0 | na
36 | 671 | Orthophosphate | mg/L as P |  | 0.03 |  | 0.11 |  | 3 | 0 | na
37 |  | NUTRIENTS, TOTAL | [7 empty] | 0 | na
41 | 625 | Kjeldahl nitrogen | mg/L as N |  | 0.318 |  | 2.66 |  | 21 | 0 | na
40 | 610 | Ammonia | mg/L as N |  | <0.1 |  | 0.24 |  | 13 | 46.1538 | 0.1
39 | 630 | Nitrite plus nitrate | mg/L as N |  | <0.1 |  | 0.27 |  | 13 | 46.1538 | 0.1
42 |  | Nitrite plus nitrate | mg/L as N |  | 105 |  | 140 |  | 8 | 25 | 100
38 | 680 | Organic carbon | mg/L |  | 3.64 |  | 5.37 |  | 8 | 12.5 | 3
43 | 665 | Phosphorus | mg/L | 7723-14-0 | <0.09 | 4 | 0.13 | 4 | 21 | 57.1429 | 0.03 - 0.09
44 |  | COLIFORM, TOTAL | [7 empty] | 0 | na
45 | 74055 | Fecal coliform | col/100mL |  | 1 |  | 1 |  | 2 | 0 | na
46 |  | Total coliform | col/100mL |  | 2 |  | 3 |  | 2 | 0 | na
47 | 31616 | Fecal coliform, membrane filter, M-FC broth | col/100mL |  | -- |  | <1 |  | 1 | 100 | 1
48 |  | TRACE ELEMENTS, DISSOLVED | [7 empty] | 0 | na
49 | 1106 | Aluminum | mg/L |  | 58 | 2 | 90 | 2 | 3 | 0 | na
50 | 1000 | Arsenic | mg/L |  | 3 |  | 3 |  | 3 | 0 | na
51 | 1005 | Barium | mg/L |  | <100 |  | <100 |  | 2 | 100 | 100
52 | 1010 | Beryllium | mg/L |  | <1 |  | <1 |  | 3 | 100 | 1
53 | 1020 | Boron | mg/L |  | <100 |  | <100 |  | 2 | 100 | 100
54 | 1025 | Cadmium | mg/L |  | <1 |  | <1 |  | 3 | 100 | 1
55 | 1030 | Chromium | mg/L |  | <1 |  | <1 |  | 3 | 100 | 1
56 | 1035 | Cobalt | mg/L |  | <50 |  | <50 |  | 2 | 100 | 50
57 | 1040 | Copper | mg/L |  | <50 |  | <50 |  | 3 | 100 | 10 - 50
58 | 1046 | Iron | mg/L |  | <100 |  | 100 |  | 2 | 50 | 100
59 | 1049 | Lead | mg/L |  | <1 |  | <1 |  | 3 | 100 | 1
60 | 1056 | Manganese | mg/L |  | <80 | 2 | 80 | 2 | 2 | 50 | 50
61 | 1060 | Molybdenum | mg/L |  | 4 |  | 4 |  | 3 | 0 | na
62 | 1065 | Nickel | mg/L |  | <100 |  | <100 |  | 2 | 100 | 100
63 | 1145 | Selenium | mg/L |  | <5 |  | <5 |  | 3 | 100 | 5
64 | 1075 | Silver | mg/L |  | <1 |  | <1 |  | 3 | 100 | 1
65 | 1080 | Strontium | mg/L |  | 300 |  | 300 |  | 3 | 0 | na
66 | 1100 | Tin | mg/L |  | <100 |  | <100 |  | 2 | 100 | 100
94 | 22703 | Uranium | mg/L |  | 2 |  | 2 |  | 3 | 0 | na
67 | 1085 | Vanadium | mg/L |  | 4 |  | 5 |  | 3 | 0 | na
68 | 1090 | Zinc | mg/L |  | <10 |  | <10 |  | 3 | 100 | 10
69 |  | TRACE ELEMENTS, TOTAL | [7 empty] | 0 | na
70 | 1105 | Aluminum | mg/L | 7429-90-5 | 360 | 2 | 1400 | 2 | 14 | 0 | na
71 |  | Antimony | mg/L | 7440-36-0 | <0.001 |  | <0.001 |  | 11 | 100 | 0.001
72 | 1002 | Arsenic | mg/L | 7440-38-2 | <5 |  | <5 |  | 15 | 13.3333 | 2 - 5
73 | 1007 | Barium | mg/L | 7440-39-3 | <100 |  | <100 |  | 15 | 100 | 100
74 | 1012 | Beryllium | mg/L | 7440-41-7 | <100 | 1 | <100 | 1 | 14 | 100 | 1 - 100
75 | 1022 | Boron | mg/L | 7440-42-8 | <100 |  | <100 |  | 14 | 100 | 100
76 | 1027 | Cadmium | mg/L | 7440-43-9 | <2 |  | <2 |  | 15 | 100 | 1 - 2
77 | 1034 | Chromium | mg/L | 7440-47-3 | <5 |  | 6 |  | 15 | 66.6667 | 1 - 5
78 | 1037 | Cobalt | mg/L | 7440-48-4 | <50 |  | <50 |  | 14 | 100 | 1 - 50
79 | 1042 | Copper | mg/L | 7440-50-8 | <20 |  | <20 |  | 14 | 100 | 10 - 20
80 | 1045 | Iron | mg/L | 7439-89-6 | 300 |  | 1000 | 2 | 14 | 35.7143 | 100
81 | 1051 | Lead | mg/L | 7439-92-1 | <2 |  | 6 |  | 15 | 73.3333 | 1 - 2
82 | 1055 | Manganese | mg/L | 7439-96-5 | <50 |  | 140 | 2 | 14 | 7.1429 | 50
83 | 71900 | Mercury | mg/L | 7439-97-6 | <0.5 |  | <0.5 |  | 4 | 100 | 0.2 - 0.5
84 | 1062 | Molybdenum | mg/L | 7439-98-7 | <100 | 3 | <100 | 3 | 14 | 14.2857 | 100
85 | 1067 | Nickel | mg/L | 7440-02-0 | <100 |  | <100 |  | 14 | 100 | 10 - 100
86 | 1147 | Selenium | mg/L | 7782-49-2 | <5 |  | <5 |  | 20 | 100 | 5
87 | 1077 | Silver | mg/L | 7440-22-4 | <100 |  | <100 |  | 15 | 100 | 1 - 100
88 | 1082 | Strontium | mg/L | 7440-24-6 | 300 |  | 400 |  | 14 | 0 | na
89 |  | Thallium | mg/L | 7440-28-0 | <1 |  | <1 |  | 11 | 100 | 1
90 | 1102 | Tin | mg/L | 7440-31-5 | <100 |  | <100 |  | 14 | 100 | 100
115 | 28011 | Uranium | mg/L | 7440-61-1 | <2 |  | 2 |  | 14 | 7.1429 | 2
91 | 1087 | Vanadium | mg/L | 7440-62-2 | <100 |  | <100 |  | 14 | 21.4286 | 2 - 100
92 | 1092 | Zinc | mg/L | 7440-66-6 | <100 |  | <100 |  | 14 | 92.8571 | 10 - 100
95 |  | RADIONUCLIDES, TOTAL | [7 empty] | 0 | na
96 | 80029 | Gross alpha as natural uranium | pCi/L |  | 2.4 |  | 3.3 |  | 3 | 0 | na
100 |  | Gross alpha radioactivity, Americium-241 Reference Standard | pCi/L |  | -- |  | 1.6 |  | 1 | 0 | na
101 |  | Gross alpha radioactivity, natural Uranium Reference Standard | pCi/L |  | -- |  | 2 |  | 1 | 0 | na
102 |  | Gross beta radioactivity, Cesium-137 Reference Standard | pCi/L |  | -- |  | 4.9 |  | 1 | 0 | na
103 |  | Gross beta radioactivity, Strontium-90/ Yttrium-90 Reference Standard | pCi/L |  | -- |  | 4.8 |  | 1 | 0 | na
99 | 80049 | Gross beta as Strontium/Yttrium-90 | pCi/L |  | 5.1 |  | 5.6 |  | 3 | 0 | na
| 29865 | Americium-241 | pCi/L | 14596-10-2 | 0 |  | 0 |  | 3 | 0 | na
|  | Americium-241 | mg/L | 14596-10-2 | -- |  | <1 |  | 1 | 100 | 1
104 | 22014 | Plutonium-239 | pCi/L |  | 0 |  | 0.01 |  | 3 | 0 | na
105 | 22012 | Plutonium-238 | pCi/L | 13981-16-3 | 0.01 |  | 0.01 |  | 3 | 0 | na
106 |  | Plutonium-238 | mg/L | 13981-16-3 | -- |  | <1 |  | 1 | 100 | 1
107 |  | Plutonium-239 plus Plutonium-240 | mg/L |  | -- |  | <1 |  | 1 | 100 | 1
108 | 11503 | Radium 226 plus Radium 228 | pCi/L |  | 0.99 |  | 1.21 |  | 3 | 0 | na
109 | 9501 | Radium-226 | pCi/L | 13982-63-3 | 0.1 |  | 0.19 |  | 4 | 0 | na
110 | 11501 | Radium-228 | pCi/L | 15262-20-1 | 0.6 |  | 1.1 |  | 4 | 0 | na
111 | 26501 | Thorium-230 | pCi/L |  | 0.06 |  | 0.11 |  | 3 | 0 | na
112 | 22501 | Thorium-232 | pCi/L |  | 0.04 |  | 0.2 |  | 3 | 0 | na
113 | 22606 | Uranium-234 | pCi/L |  | 1.18 |  | 1.18 |  | 3 | 0 | na
114 | 22601 | Uranium-238 | pCi/L |  | 0.73 |  | 0.75 |  | 3 | 0 | na
Notes
1. Exceedance Criteria
1 - Value exceeds primary drinking-water standard promulgated by the U.S. Environmental Protection Agency (U.S. Environmental Protection Agency, 2007a)
2 - Value exceeds secondary drinking-water standard promulgated by the U.S. Environmental Protection Agency (U.S. Environmental Protection Agency, 2007b)
3 - Value exceeeds health-based screening level developed by U.S. Geological Survey (U.S. Geological Survey, 2007)
4 - Value exceeds human-health screening levels for tap water developed by the U.S. Environmental Protection Agency (U.S. Environmental Protection Agency, 2007c)

## White Rock
Table 3-15. Summary statistics of selected water-quality constituents for Rio Grande at USGS Gage in White Rock Canyon (near Water Can) (28RGRAND533.6), water years 1985 - 2005 (table 3).
[USEPA, U.S. Environmental Protection Agency; CASRN, Chemical Abstracts Service registry number; C, celsius; na, not applicable; std units, standard units; mS/cm @25C, microsiemens per centimeter at 25 degrees Celsius; NTU, Nephelometric Turbidity Units; mg/L, milligrams per liter; --, no analysis performed; <, less than; mg/L as CaCO3, milligrams per liter as calcium carbonate; mg/L as N, milligrams per liter as nitrogen; mg/L as N, micrograms per liter as nitrogen; mg/L, micrograms per liter; pCi/L, picocuries per liter]
Site Name | order | USEPA Parameter Code | Constituent | Units | CASRN | Median Concentration | Value indicates exceedance criteria for Median Concentration 1 | Maximum Concentration | Value indicates exceedance criteria for Maximum Concentration 1 | Number of Samples | Percent of data censored | Censoring Limit
| 1 |  | FIELD PARAMETERS
Rio Grande at USGS gage in White Rock Canyon (near Water Can | 2 | 10 | Temperature | degrees C |  | 12.04 |  | 19.1 |  | 6 | 0 | na
Rio Grande at USGS gage in White Rock Canyon (near Water Can | 3 | 400 | pH | std units |  | 8.2 |  | 8.51 | 2 | 6 | 0 | na
Rio Grande at USGS gage in White Rock Canyon (near Water Can | 4 | 95 | Specific conductance | mS/cm @25C |  | 376 |  | 390 |  | 6 | 0 | na
Rio Grande at USGS gage in White Rock Canyon (near Water Can | 5 | 82079 | Turbidity | NTU |  | 64.4 |  | 225 |  | 6 | 0 | na
| 6 |  | GENERAL CHEMISTRY, DISSOLVED
Rio Grande at USGS gage in White Rock Canyon (near Water Can | 7 | 300 | Oxygen, dissolved | mg/L |  | 8.31 |  | 9.89 |  | 6 | 0 | na
Rio Grande at USGS gage in White Rock Canyon (near Water Can | 8 | 70300 | Total dissolved solids | mg/L |  | 242 |  | 306 |  | 7 | 0 | na
| 9 |  | GENERAL CHEMISTRY, TOTAL
Rio Grande at USGS gage in White Rock Canyon (near Water Can | 10 | 720 | Cyanide | mg/L | 57-12-5 | -- |  | <0.005 |  | 1 | 100 | 0.005
Rio Grande at USGS gage in White Rock Canyon (near Water Can | 11 | 530 | Total suspended solids | mg/L |  | 66 |  | 268 |  | 8 | 12.5 | 3
| 12 |  | MAJOR IONS, TOTAL
Rio Grande at USGS gage in White Rock Canyon (near Water Can | 13 | 82032 / 916 | Calcium | mg/L | 7440-70-2 | 44 |  | 52 |  | 20 | 0 | na
Rio Grande at USGS gage in White Rock Canyon (near Water Can | 14 | 82033 / 927 | Magnesium | mg/L | 7439-95-4 | 8 |  | 10 |  | 20 | 0 | na
Rio Grande at USGS gage in White Rock Canyon (near Water Can | 15 |  | Potassium | mg/L | 7440-09-7 | <1 |  | 2.74 |  | 3 | 66.6667 | 1
Rio Grande at USGS gage in White Rock Canyon (near Water Can | 16 |  | Sodium | mg/L | 7440-23-5 | 19.2 |  | 29.7 |  | 3 | 0 | na
Rio Grande at USGS gage in White Rock Canyon (near Water Can | 17 | 940 | Chloride | mg/L | 16887-00-6 | <10 |  | <10 |  | 3 | 100 | 10
Rio Grande at USGS gage in White Rock Canyon (near Water Can | 18 |  | Sulfate | mg/L | 14808-79-8 | 46.8 |  | 63.1 |  | 3 | 0 | na
Rio Grande at USGS gage in White Rock Canyon (near Water Can | 19 | 410 | Alkalinity | mg/L as CaCO3 |  | 110 |  | 137 |  | 3 | 0 | na
Rio Grande at USGS gage in White Rock Canyon (near Water Can | 20 | 440 | Bicarbonate | mg/L | 71-52-3 | 135 |  | 167 |  | 3 | 0 | na
Rio Grande at USGS gage in White Rock Canyon (near Water Can | 21 | 1142 | Silicon | mg/L | 7440-21-3 | 11 |  | 26 |  | 13 | 0 | na
| 22 |  | NUTRIENTS, TOTAL
Rio Grande at USGS gage in White Rock Canyon (near Water Can | 24 | 625 | Kjeldahl nitrogen | mg/L as N |  | 0.15 |  | 0.267 |  | 8 | 0 | na
Rio Grande at USGS gage in White Rock Canyon (near Water Can | 25 |  | Nitrite plus nitrate | mg/L as N |  | <100 |  | <100 |  | 8 | 100 | 100
Rio Grande at USGS gage in White Rock Canyon (near Water Can | 23 | 680 | Organic carbon | mg/L |  | 4 |  | 5.47 |  | 8 | 37.5 | 3
Rio Grande at USGS gage in White Rock Canyon (near Water Can | 26 | 665 | Phosphorus | mg/L | 7723-14-0 | 0.133 |  | 0.235 |  | 8 | 25 | 0.03
| 27 |  | TRACE ELEMENTS, TOTAL
Rio Grande at USGS gage in White Rock Canyon (near Water Can | 28 | 1105 | Aluminum | mg/L | 7429-90-5 | 170 | 2 | 6600 | 2 | 12 | 16.6667 | 10
Rio Grande at USGS gage in White Rock Canyon (near Water Can | 29 |  | Antimony | mg/L | 7440-36-0 | <0.001 |  | <0.001 |  | 13 | 100 | 0.001
Rio Grande at USGS gage in White Rock Canyon (near Water Can | 30 | 1002 | Arsenic | mg/L | 7440-38-2 | 2 |  | 3 |  | 12 | 0 | na
Rio Grande at USGS gage in White Rock Canyon (near Water Can | 31 | 1007 | Barium | mg/L | 7440-39-3 | <100 |  | 200 |  | 13 | 84.6154 | 100
Rio Grande at USGS gage in White Rock Canyon (near Water Can | 32 | 1012 | Beryllium | mg/L | 7440-41-7 | <1 |  | <1 |  | 12 | 100 | 1
Rio Grande at USGS gage in White Rock Canyon (near Water Can | 33 | 1022 | Boron | mg/L | 7440-42-8 | <100 |  | 100 |  | 13 | 92.3077 | 100
Rio Grande at USGS gage in White Rock Canyon (near Water Can | 34 | 1027 | Cadmium | mg/L | 7440-43-9 | <1 |  | <1 |  | 13 | 100 | 1
Rio Grande at USGS gage in White Rock Canyon (near Water Can | 35 | 1034 | Chromium | mg/L | 7440-47-3 | <2 |  | 6 |  | 12 | 50 | 1
Rio Grande at USGS gage in White Rock Canyon (near Water Can | 36 | 1037 | Cobalt | mg/L | 7440-48-4 | <1 |  | 2 |  | 12 | 66.6667 | 1
Rio Grande at USGS gage in White Rock Canyon (near Water Can | 37 | 1042 | Copper | mg/L | 7440-50-8 | <10 |  | <10 |  | 12 | 100 | 10
Rio Grande at USGS gage in White Rock Canyon (near Water Can | 38 | 1045 | Iron | mg/L | 7439-89-6 | 200 |  | 3700 | 2 | 13 | 38.4615 | 100
Rio Grande at USGS gage in White Rock Canyon (near Water Can | 39 | 1051 | Lead | mg/L | 7439-92-1 | <1 |  | 14 |  | 13 | 61.5385 | 1
Rio Grande at USGS gage in White Rock Canyon (near Water Can | 40 | 1055 | Manganese | mg/L | 7439-96-5 | 12 |  | 240 | 2 | 12 | 16.6667 | 1
Rio Grande at USGS gage in White Rock Canyon (near Water Can | 41 | 1062 | Molybdenum | mg/L | 7439-98-7 | 4 |  | 9 |  | 13 | 0 | na
Rio Grande at USGS gage in White Rock Canyon (near Water Can | 42 | 1067 | Nickel | mg/L | 7440-02-0 | <10 |  | <10 |  | 12 | 100 | 10
Rio Grande at USGS gage in White Rock Canyon (near Water Can | 43 | 1147 | Selenium | mg/L | 7782-49-2 | <5 |  | <5 |  | 16 | 100 | 5
Rio Grande at USGS gage in White Rock Canyon (near Water Can | 44 | 1077 | Silver | mg/L | 7440-22-4 | <1 |  | <1 |  | 13 | 100 | 1
Rio Grande at USGS gage in White Rock Canyon (near Water Can | 45 | 1082 | Strontium | mg/L | 7440-24-6 | 300 |  | 400 |  | 13 | 0 | na
Rio Grande at USGS gage in White Rock Canyon (near Water Can | 46 |  | Thallium | mg/L | 7440-28-0 | <1 |  | <1 |  | 13 | 100 | 1
Rio Grande at USGS gage in White Rock Canyon (near Water Can | 47 | 1102 | Tin | mg/L | 7440-31-5 | <100 |  | <100 |  | 13 | 100 | 100
Rio Grande at USGS gage in White Rock Canyon (near Water Can | 60 | 28011 | Uranium | mg/L | 7440-61-1 | 2 |  | 4 |  | 13 | 0 | na
Rio Grande at USGS gage in White Rock Canyon (near Water Can | 48 | 1087 | Vanadium | mg/L | 7440-62-2 | <100 |  | <100 |  | 12 | 8.3333 | 100
Rio Grande at USGS gage in White Rock Canyon (near Water Can | 49 | 1092 | Zinc | mg/L | 7440-66-6 | <10 |  | 40 |  | 12 | 66.6667 | 10
| 50 |  | RADIONUCLIDES, TOTAL
Rio Grande at USGS gage in White Rock Canyon (near Water Can | 52 |  | Gross alpha radioactivity, Americium-241 Reference Standard | pCi/L |  | 2.8 |  | 3.2 |  | 2 | 0 | na
Rio Grande at USGS gage in White Rock Canyon (near Water Can | 53 |  | Gross alpha radioactivity, natural Uranium Reference Standard | pCi/L |  | 3.7 |  | 4.1 |  | 2 | 0 | na
Rio Grande at USGS gage in White Rock Canyon (near Water Can | 54 |  | Gross beta radioactivity, Cesium-137 Reference Standard | pCi/L |  | 6 |  | 7 |  | 2 | 0 | na
Rio Grande at USGS gage in White Rock Canyon (near Water Can | 55 |  | Gross beta radioactivity, Strontium-90/ Yttrium-90 Reference Standard | pCi/L |  | 6 |  | 6.7 |  | 2 | 0 | na
Rio Grande at USGS gage in White Rock Canyon (near Water Can | 51 | 29865 | Americium-241 | pCi/L | 14596-10-2 | -- |  | <1 |  | 1 | 100 | 1
Rio Grande at USGS gage in White Rock Canyon (near Water Can | 56 | 22012 | Plutonium-238 | mg/L | 13981-16-3 | -- |  | <1 |  | 1 | 100 | 1
Rio Grande at USGS gage in White Rock Canyon (near Water Can | 57 |  | Plutonium-239 plus Plutonium-240 | mg/L |  | -- |  | <1 |  | 1 | 100 | 1
Rio Grande at USGS gage in White Rock Canyon (near Water Can | 58 | 9501 | Radium-226 | pCi/L | 13982-63-3 | 0.18 |  | 0.29 |  | 2 | 0 | na
Rio Grande at USGS gage in White Rock Canyon (near Water Can | 59 | 11501 | Radium-228 | pCi/L | 15262-20-1 | 0.3 |  | 0.38 |  | 2 | 0 | na
Notes
1. Exceedance Criteria
1 - Value exceeds primary drinking-water standard promulgated by the U.S. Environmental Protection Agency (U.S. Environmental Protection Agency, 2007a)
2 - Value exceeds secondary drinking-water standard promulgated by the U.S. Environmental Protection Agency (U.S. Environmental Protection Agency, 2007b)
3 - Value exceeeds health-based screening level developed by U.S. Geological Survey (U.S. Geological Survey, 2007)
4 - Value exceeds human-health screening levels for tap water developed by the U.S. Environmental Protection Agency (U.S. Environmental Protection Agency, 2007c)

## Otowi
Table 3-14. Summary statistics of selected water-quality constituents for Rio Grande at Otowi Bridge (URG111.003115), water years 1985 - 2005 (table 3).
[USEPA, U.S. Environmental Protection Agency; CASRN, Chemical Abstracts Service registry number; C, celsius; na, not applicable; std units, standard units; mS/cm @25C, microsiemens per centimeter at 25 degrees Celsius; NTU, Nephelometric Turbidity Units; mg/L, milligrams per liter; mg/L as CaCO3, milligrams per liter as calcium carbonate; --, no analysis performed; <, less than; mg/L as N, milligrams per liter as nitrogen; col/100ml, colonies per 100 milliliters; mg/L, micrograms per liter]
order | USEPA Parameter Code | Constituent | Units | CASRN | Median Concentration | Value indicates exceedance criteria for Median Concentration 1 | Maximum Concentration | Value indicates exceedance criteria for Maximum Concentration 1 | Number of Samples | Percent of data censored | Censoring Limit
1 |  | FIELD PARAMETERS
2 | 10 | Temperature | degrees C |  | 18 |  | 21.2 |  | 14 | 0 | na
3 | 400 | pH | std units |  | 8.1 |  | 8.3 |  | 14 | 0 | na
4 | 95 | Specific conductance | mS/cm @25C |  | 309 |  | 377 |  | 14 | 0 | na
5 | 82079 | Turbidity | NTU |  | 125 |  | 312 |  | 9 | 0 | na
6 |  | GENERAL CHEMISTRY, DISSOLVED
7 | 300 | Oxygen, dissolved | mg/L |  | 8.2 |  | 8.9 |  | 14 | 0 | na
8 | 70300 | Total dissolved solids | mg/L |  | 228 |  | 256 |  | 14 | 0 | na
9 |  | GENERAL CHEMISTRY, TOTAL
10 | 900 | Hardness | mg/L as CaCO3 |  | 133 |  | 148 |  | 6 | 0 | na
11 | 720 | Cyanide | mg/L | 57-12-5 | -- |  | <0.02 |  | 1 | 100 | 0.02
12 | 530 | Total suspended solids | mg/L |  | 73 |  | 300 |  | 14 | 0 | na
13 |  | MAJOR IONS, DISSOLVED
14 | 82036 / 915 | Calcium | mg/L |  | 42 |  | 52 |  | 6 | 0 | na
15 | 82037 / 925 | Magnesium | mg/L |  | 6.5 |  | 17 |  | 6 | 0 | na
16 | 935 | Potassium | mg/L |  | 3 |  | 5 |  | 6 | 0 | na
17 | 930 | Sodium | mg/L |  | 19 |  | 21 |  | 6 | 0 | na
18 | 946 | Sulfate | mg/L |  | 73.4 |  | 93.5 |  | 6 | 0 | na
19 | 1140 | Silicon | mg/L |  | 7.3 |  | 7.5 |  | 2 | 0 | na
20 |  | MAJOR IONS, TOTAL
21 | 940 | Chloride | mg/L | 16887-00-6 | 6 |  | 7.1 |  | 6 | 33.3333 | 5
22 | 410 | Alkalinity | mg/L as CaCO3 |  | 98 |  | 101 |  | 6 | 0 | na
23 | 440 | Bicarbonate | mg/L | 71-52-3 | 120 |  | 124 |  | 6 | 0 | na
24 | 1142 | Silicon | mg/L | 7440-21-3 | -- |  | 8.1 |  | 1 | 0 | na
25 |  | NUTRIENTS, TOTAL
29 | 625 | Kjeldahl nitrogen | mg/L as N |  | 0.5 |  | 1.2 |  | 14 | 0 | na
28 | 610 | Ammonia | mg/L as N |  | <0.4 |  | 0.4 |  | 14 | 71.4286 | 0.1 - 0.4
27 | 630 | Nitrite plus nitrate | mg/L as N |  | <0.1 |  | 0.2 |  | 14 | 64.2857 | 0.04 - 0.1
26 | 680 | Organic carbon | mg/L |  | <5 |  | 6.6 |  | 9 | 55.5556 | 5
30 | 665 | Phosphorus | mg/L | 7723-14-0 | 0.1 | 4 | 0.25 | 4 | 14 | 28.5714 | 0.09
31 |  | COLIFORM, TOTAL
32 | 31616 | Fecal coliform, membrane filter, M-FC broth | col/100mL |  | 140 |  | 230 |  | 2 | 0 | na
33 |  | TRACE ELEMENTS, DISSOLVED
34 | 1106 | Aluminum | mg/L |  | <100 | 2 | 200 | 2 | 3 | 66.6667 | 100
35 | 1000 | Arsenic | mg/L |  | <5 |  | <5 |  | 4 | 50 | 1 - 5
36 | 1005 | Barium | mg/L |  | <100 |  | <100 |  | 4 | 100 | 100
37 | 1010 | Beryllium | mg/L |  | <1 |  | <1 |  | 3 | 100 | 1
38 | 1020 | Boron | mg/L |  | <100 |  | <100 |  | 3 | 100 | 100
39 | 1025 | Cadmium | mg/L |  | <1 |  | <1 |  | 4 | 100 | 1
40 | 1030 | Chromium | mg/L |  | <5 |  | <5 |  | 4 | 100 | 1 - 5
41 | 1035 | Cobalt | mg/L |  | <50 |  | <50 |  | 3 | 100 | 50
42 | 1040 | Copper | mg/L |  | <100 |  | <100 |  | 4 | 100 | 50 - 100
43 | 1046 | Iron | mg/L |  | <100 |  | 100 |  | 4 | 75 | 50 - 100
44 | 1049 | Lead | mg/L |  | <5 |  | <5 |  | 4 | 100 | 1 - 5
45 | 1056 | Manganese | mg/L |  | <50 |  | <50 |  | 4 | 100 | 50
46 | 71890 | Mercury | mg/L |  | <0.5 |  | <0.5 |  | 3 | 100 | 0.5
47 | 1060 | Molybdenum | mg/L |  | <100 | 3 | <100 | 3 | 3 | 100 | 100
48 | 1065 | Nickel | mg/L |  | <100 |  | <100 |  | 4 | 100 | 50 - 100
49 | 1145 | Selenium | mg/L |  | <5 |  | <5 |  | 4 | 100 | 5
50 | 1075 | Silver | mg/L |  | <100 |  | <100 |  | 4 | 100 | 1 - 100
51 | 1080 | Strontium | mg/L |  | 200 |  | 300 |  | 3 | 0 | na
52 | 1100 | Tin | mg/L |  | <100 |  | <100 |  | 3 | 100 | 100
53 | 1085 | Vanadium | mg/L |  | 4 |  | 5 |  | 3 | 0 | na
54 | 1090 | Zinc | mg/L |  | <100 |  | <100 |  | 4 | 100 | 50 - 100
55 |  | TRACE ELEMENTS, TOTAL
56 | 1105 | Aluminum | mg/L | 7429-90-5 | 1650 | 2 | 2100 | 2 | 2 | 0 | na
57 | 1002 | Arsenic | mg/L | 7440-38-2 | <5 |  | <5 |  | 3 | 33.3333 | 5
58 | 1007 | Barium | mg/L | 7440-39-3 | <100 |  | 100 |  | 3 | 66.6667 | 100
59 | 1012 | Beryllium | mg/L | 7440-41-7 | <1 |  | <1 |  | 2 | 100 | 1
60 | 1022 | Boron | mg/L | 7440-42-8 | <1,000 |  | <1,000 |  | 2 | 100 | 100 - 1000
61 | 1027 | Cadmium | mg/L | 7440-43-9 | <1 |  | <1 |  | 3 | 100 | 1
62 | 1034 | Chromium | mg/L | 7440-47-3 | <5 |  | 7 |  | 3 | 33.3333 | 5
63 | 1037 | Cobalt | mg/L | 7440-48-4 | <50 |  | <50 |  | 2 | 100 | 50
64 | 1042 | Copper | mg/L | 7440-50-8 | <100 |  | <100 |  | 3 | 100 | 50 - 100
65 | 1045 | Iron | mg/L | 7439-89-6 | 1400 | 2 | 1500 | 2 | 3 | 0 | na
66 | 1051 | Lead | mg/L | 7439-92-1 | <5 |  | <5 |  | 3 | 33.3333 | 5
67 | 1055 | Manganese | mg/L | 7439-96-5 | 80 | 2 | 110 | 2 | 3 | 0 | na
68 | 71900 | Mercury | mg/L | 7439-97-6 | <0.5 |  | <0.5 |  | 4 | 100 | 0.5
69 | 1062 | Molybdenum | mg/L | 7439-98-7 | <100 | 3 | <100 | 3 | 2 | 100 | 100
70 | 1067 | Nickel | mg/L | 7440-02-0 | <100 |  | <100 |  | 3 | 100 | 50 - 100
71 | 1147 | Selenium | mg/L | 7782-49-2 | <5 |  | <5 |  | 3 | 100 | 5
72 | 1077 | Silver | mg/L | 7440-22-4 | <100 |  | <100 |  | 3 | 100 | 1 - 100
73 | 1082 | Strontium | mg/L | 7440-24-6 | 250 |  | 300 |  | 2 | 0 | na
74 | 1102 | Tin | mg/L | 7440-31-5 | <100 |  | <100 |  | 2 | 100 | 100
75 | 1087 | Vanadium | mg/L | 7440-62-2 | 3 |  | 4 |  | 2 | 0 | na
76 | 1092 | Zinc | mg/L | 7440-66-6 | <100 |  | <100 |  | 3 | 100 | 50 - 100
Notes
1. Exceedance Criteria
1 - Value exceeds primary drinking-water standard promulgated by the U.S. Environmental Protection Agency (U.S. Environmental Protection Agency, 2007a)
2 - Value exceeds secondary drinking-water standard promulgated by the U.S. Environmental Protection Agency (U.S. Environmental Protection Agency, 2007b)
3 - Value exceeeds health-based screening level developed by U.S. Geological Survey (U.S. Geological Survey, 2007)
4 - Value exceeds human-health screening levels for tap water developed by the U.S. Environmental Protection Agency (U.S. Environmental Protection Agency, 2007c)

## Espanola WWTP
Table 3-13. Summary statistics of selected water-quality constituents for Rio Grande 300yds below Espanola WWTP Outfall (URG111.004404), water years 1985 - 2005 (table 3).
[USEPA, U.S. Environmental Protection Agency; CASRN, Chemical Abstracts Service registry number; C, celsius; na, not applicable; std units, standard units; mS/cm @25C, microsiemens per centimeter at 25 degrees Celsius; mg/L, milligrams per liter; mg/L @20C, milligrams per liter at 20 degrees Celsius; <, less than; mg/L as CaCO3, milligrams per liter as calcium carbonate; --, no analysis performed; mg/L as N, milligrams per liter as nitrogen; col/100ml, colonies per 100 milliliters; mg/L, micrograms per liter]
order | USEPA Parameter Code | Constituent | Units | CASRN | Median Concentration | Value indicates exceedance criteria for Median Concentration 1 | Maximum Concentration | Value indicates exceedance criteria for Maximum Concentration 1 | Number of Samples | Percent of data censored | Censoring Limit
1 |  | FIELD PARAMETERS
2 | 10 | Temperature | degrees C |  | 9 |  | 19 |  | 3 | 0 | na
3 | 400 | pH | std units |  | 7.52 |  | 8.16 |  | 2 | 0 | na
4 | 95 | Specific conductance | mS/cm @25C |  | 365 |  | 391 |  | 5 | 0 | na
5 |  | GENERAL CHEMISTRY, DISSOLVED
6 | 70300 | Total dissolved solids | mg/L |  | 235 |  | 268 |  | 4 | 0 | na
7 |  | GENERAL CHEMISTRY, TOTAL
8 | 310 | Biological oxygen demand | mg/L @20C |  | <2 |  | <2 |  | 4 | 100 | 1 - 2
9 | 900 | Hardness | mg/L as CaCO3 |  | 120 |  | 134 |  | 4 | 0 | na
10 | 530 | Total suspended solids | mg/L |  | 37 |  | 58 |  | 4 | 0 | na
11 |  | MAJOR IONS, DISSOLVED
12 | 82368 | Calcium | mg/L as CaCO3 |  | 41 |  | 41 |  | 2 | 0 | na
13 | 82036 / 915 | Calcium | mg/L |  | -- |  | 38 |  | 1 | 0 | na
14 | 82037 / 925 | Magnesium | mg/L |  | 6.7 |  | 7 |  | 7 | 14.2857 | 0.1
15 | 935 | Potassium | mg/L |  | 5 |  | 11 |  | 4 | 0 | na
16 | 930 | Sodium | mg/L |  | 22 |  | 32 |  | 4 | 0 | na
17 | 1140 | Silicon | mg/L |  | 10 |  | 11 |  | 2 | 0 | na
18 |  | MAJOR IONS, TOTAL
19 | 910 | Calcium | mg/L as CaCO3 |  | 42 |  | 45 |  | 2 | 0 | na
20 | 82032 / 916 | Calcium | mg/L | 7440-70-2 | 40 |  | 42 |  | 6 | 0 | na
21 | 82033 / 927 | Magnesium | mg/L | 7439-95-4 | 7 |  | 7.7 |  | 4 | 0 | na
22 | 940 | Chloride | mg/L | 16887-00-6 | 10 |  | 14.6 |  | 4 | 0 | na
23 | 951 | Fluoride | mg/L |  | 0.5 |  | 0.57 |  | 4 | 0 | na
24 | 945 | Sulfate | mg/L | 14808-79-8 | 48 |  | 53.9 |  | 4 | 0 | na
25 | 410 | Alkalinity | mg/L as CaCO3 |  | 112 |  | 124 |  | 4 | 0 | na
26 | 440 | Bicarbonate | mg/L | 71-52-3 | 136 |  | 152 |  | 4 | 0 | na
27 | 1142 | Silicon | mg/L | 7440-21-3 | 7 |  | 12 |  | 4 | 25 | 1
28 |  | NUTRIENTS, TOTAL
32 | 625 | Kjeldahl nitrogen | mg/L as N |  | 0.7 |  | 1.4 |  | 4 | 0 | na
31 | 610 | Ammonia | mg/L as N |  | 0.2 |  | 0.2 |  | 4 | 0 | na
30 | 630 | Nitrite plus nitrate | mg/L as N |  | 0.5 |  | 1.95 |  | 4 | 0 | na
29 | 680 | Organic carbon | mg/L |  | <5 |  | <5 |  | 3 | 33.3333 | 5
33 | 665 | Phosphorus | mg/L | 7723-14-0 | <0.1 | 4 | 0.83 | 4 | 4 | 50 | 0.09
34 |  | COLIFORM, TOTAL
35 | 74055 | Fecal coliform | col/100mL |  | -- |  | 280 |  | 1 | 0 | na
36 | 31616 | Fecal coliform, membrane filter, M-FC broth | col/100mL |  | 25 |  | 29 |  | 2 | 0 | na
37 |  | TRACE ELEMENTS, DISSOLVED
38 | 1106 | Aluminum | mg/L |  | <100 | 2 | <100 | 2 | 3 | 100 | 10 - 100
39 | 1000 | Arsenic | mg/L |  | <5 |  | <5 |  | 3 | 33.3333 | 5
40 | 1005 | Barium | mg/L |  | <100 |  | <100 |  | 3 | 100 | 100
41 | 1010 | Beryllium | mg/L |  | <100 | 1 | <100 | 1 | 3 | 100 | 1 - 100
42 | 1020 | Boron | mg/L |  | <100 |  | <100 |  | 3 | 100 | 100
43 | 1025 | Cadmium | mg/L |  | <1 |  | <1 |  | 3 | 100 | 1
44 | 1030 | Chromium | mg/L |  | <5 |  | <5 |  | 3 | 100 | 1 - 5
45 | 1035 | Cobalt | mg/L |  | <50 |  | <50 |  | 3 | 100 | 1 - 50
46 | 1040 | Copper | mg/L |  | <100 |  | <100 |  | 3 | 100 | 10 - 100
47 | 1046 | Iron | mg/L |  | <100 |  | <100 |  | 3 | 100 | 100
48 | 1049 | Lead | mg/L |  | <5 |  | <5 |  | 3 | 100 | 1 - 5
49 | 1056 | Manganese | mg/L |  | <50 |  | 7200 | 2,3,4 | 3 | 33.3333 | 50
50 | 71890 | Mercury | mg/L |  | -- |  | <0.5 |  | 1 | 100 | 0.5
51 | 1060 | Molybdenum | mg/L |  | <100 | 3 | <100 | 3 | 3 | 66.6667 | 50 - 100
52 | 1065 | Nickel | mg/L |  | <100 |  | <100 |  | 3 | 100 | 10 - 100
53 | 1145 | Selenium | mg/L |  | <5 |  | <5 |  | 3 | 100 | 5
54 | 1075 | Silver | mg/L |  | <100 |  | <100 |  | 3 | 100 | 1 - 100
55 | 1080 | Strontium | mg/L |  | 400 |  | 400 |  | 3 | 0 | na
56 | 1100 | Tin | mg/L |  | <100 |  | 200 |  | 3 | 66.6667 | 100
57 | 1085 | Vanadium | mg/L |  | <100 |  | <100 |  | 3 | 66.6667 | 100
58 | 1090 | Zinc | mg/L |  | <100 |  | <100 |  | 3 | 66.6667 | 100
59 |  | TRACE ELEMENTS, TOTAL
60 | 1105 | Aluminum | mg/L | 7429-90-5 | 1150 | 2 | 1900 | 2 | 4 | 0 | na
61 | 1002 | Arsenic | mg/L | 7440-38-2 | <5 |  | <5 |  | 4 | 25 | 5
62 | 1007 | Barium | mg/L | 7440-39-3 | <100 |  | 100 |  | 4 | 75 | 100
63 | 1012 | Beryllium | mg/L | 7440-41-7 | <100 | 1 | <100 | 1 | 4 | 100 | 1 - 100
64 | 1022 | Boron | mg/L | 7440-42-8 | <100 |  | <100 |  | 4 | 100 | 100
65 | 1027 | Cadmium | mg/L | 7440-43-9 | <1 |  | <1 |  | 4 | 100 | 1
66 | 1034 | Chromium | mg/L | 7440-47-3 | 4 |  | 6 |  | 4 | 0 | na
67 | 1037 | Cobalt | mg/L | 7440-48-4 | <50 |  | <50 |  | 4 | 100 | 1 - 50
68 | 1042 | Copper | mg/L | 7440-50-8 | <100 |  | <100 |  | 4 | 100 | 10 - 100
69 | 1045 | Iron | mg/L | 7439-89-6 | 740 | 2 | 1300 | 2 | 4 | 0 | na
70 | 1051 | Lead | mg/L | 7439-92-1 | <5 |  | <5 |  | 4 | 25 | 5
71 | 1055 | Manganese | mg/L | 7439-96-5 | <100 | 2 | <100 | 2 | 4 | 25 | 100
72 | 71900 | Mercury | mg/L | 7439-97-6 | <0.5 |  | <0.5 |  | 3 | 100 | 0.2 - 0.5
73 | 1062 | Molybdenum | mg/L | 7439-98-7 | <100 | 3 | <100 | 3 | 4 | 75 | 100
74 | 1067 | Nickel | mg/L | 7440-02-0 | <100 |  | <100 |  | 4 | 100 | 10 - 100
75 | 1147 | Selenium | mg/L | 7782-49-2 | <5 |  | <5 |  | 4 | 100 | 5
76 | 1077 | Silver | mg/L | 7440-22-4 | <100 |  | <100 |  | 4 | 100 | 1 - 100
77 | 1082 | Strontium | mg/L | 7440-24-6 | 300 |  | 400 |  | 4 | 0 | na
78 | 1102 | Tin | mg/L | 7440-31-5 | <1,000 |  | <1,000 |  | 4 | 100 | 100 - 1000
79 | 1087 | Vanadium | mg/L | 7440-62-2 | <100 |  | <100 |  | 4 | 75 | 100
80 | 1092 | Zinc | mg/L | 7440-66-6 | <100 |  | <100 |  | 4 | 75 | 10 - 100
1 Value exceeds primary drinking-water standard promulgated by the United States Environmental Protection Agency | Notes
2 Value exceeds secondary drinking-water standard promulgated by the United States Environmental Protection Agency | 1. Exceedance Criteria
3 Value exceeeds health-based screening level developed by United States Geological Survey |  | 1 - Value exceeds primary drinking-water standard promulgated by the U.S. Environmental Protection Agency (U.S. Environmental Protection Agency, 2007a)
4 Value exceens human health screening level developed by the United States Environmental Protection Agency |  | 2 - Value exceeds secondary drinking-water standard promulgated by the U.S. Environmental Protection Agency (U.S. Environmental Protection Agency, 2007b)
3 - Value exceeeds health-based screening level developed by U.S. Geological Survey (U.S. Geological Survey, 2007)
4 - Value exceeds human-health screening levels for tap water developed by the U.S. Environmental Protection Agency (U.S. Environmental Protection Agency, 2007c)

## Espanola
Table 3-12. Summary statistics of selected water-quality constituents for Rio Grande above Espanola STP (URG20), water years 1985 - 2005 (table 3).
[USEPA, U.S. Environmental Protection Agency; CASRN, Chemical Abstracts Service registry number; C, celsius; na, not applicable; std units, standard units; mS/cm @25C, microsiemens per centimeter at 25 degrees Celsius; NTU, Nephelometric Turbidity Units; mg/L, milligrams per liter; mg/L @20C, milligrams per liter at 20 degrees Celsius; <, less than; mg/L as CaCO3, milligrams per liter as calcium carbonate; mg/L as N, milligrams per liter as nitrogen; col/100ml, colonies per 100 milliliters; mg/L, micrograms per liter]
Site Name | order | USEPA Parameter Code | Constituent | Units | CASRN | Median Concentration | Value indicates exceedance criteria for Median Concentration 1 | Maximum Concentration | Value indicates exceedance criteria for Maximum Concentration 1 | Number of Samples | Percent of data censored | Censoring Limit
| 1 |  | FIELD PARAMETERS
RIO GRANDE ABOVE ESPANOLA STP | 2 | 10 | Temperature | degrees C |  | 16.2 |  | 19 |  | 17 | 0 | na
RIO GRANDE ABOVE ESPANOLA STP | 3 | 400 | pH | std units |  | 8.1 |  | 8.7 | 2 | 16 | 0 | na
RIO GRANDE ABOVE ESPANOLA STP | 4 | 95 | Specific conductance | mS/cm @25C |  | 312 |  | 374 |  | 19 | 0 | na
RIO GRANDE ABOVE ESPANOLA STP | 5 | 82079 | Turbidity | NTU |  | 53.9 |  | 170 |  | 9 | 0 | na
| 6 |  | GENERAL CHEMISTRY, DISSOLVED
RIO GRANDE ABOVE ESPANOLA STP | 7 | 300 | Oxygen, dissolved | mg/L |  | 8.4 |  | 8.9 |  | 14 | 0 | na
RIO GRANDE ABOVE ESPANOLA STP | 8 | 70300 | Total dissolved solids | mg/L |  | 230 |  | 262 |  | 18 | 0 | na
| 9 |  | GENERAL CHEMISTRY, TOTAL
RIO GRANDE ABOVE ESPANOLA STP | 10 | 310 | Biological oxygen demand | mg/L @20C |  | <2 |  | <2 |  | 4 | 100 | 1 - 2
RIO GRANDE ABOVE ESPANOLA STP | 11 | 900 | Hardness | mg/L as CaCO3 |  | 132 |  | 281 |  | 10 | 0 | na
RIO GRANDE ABOVE ESPANOLA STP | 12 | 530 | Total suspended solids | mg/L |  | 47 |  | 162 |  | 18 | 0 | na
| 13 |  | MAJOR IONS, DISSOLVED
RIO GRANDE ABOVE ESPANOLA STP | 14 | 82368 | Calcium | mg/L as CaCO3 |  | 40 |  | 41 |  | 2 | 0 | na
RIO GRANDE ABOVE ESPANOLA STP | 15 | 82036 / 915 | Calcium | mg/L |  | 39 |  | 56 |  | 8 | 0 | na
RIO GRANDE ABOVE ESPANOLA STP | 16 | 82037 / 925 | Magnesium | mg/L |  | 7 |  | 16 |  | 14 | 0 | na
RIO GRANDE ABOVE ESPANOLA STP | 17 | 935 | Potassium | mg/L |  | 4 |  | 7.9 |  | 10 | 0 | na
RIO GRANDE ABOVE ESPANOLA STP | 18 | 930 | Sodium | mg/L |  | 18 |  | 21 |  | 10 | 10 | 5
RIO GRANDE ABOVE ESPANOLA STP | 19 | 946 | Sulfate | mg/L |  | 68.1 |  | 92.1 |  | 6 | 0 | na
RIO GRANDE ABOVE ESPANOLA STP | 20 | 1140 | Silicon | mg/L |  | 10 |  | 11 |  | 5 | 0 | na
| 21 |  | MAJOR IONS, TOTAL
RIO GRANDE ABOVE ESPANOLA STP | 22 | 910 | Calcium | mg/L as CaCO3 |  | 40 |  | 41 |  | 2 | 0 | na
RIO GRANDE ABOVE ESPANOLA STP | 23 | 82032 / 916 | Calcium | mg/L | 7440-70-2 | 38 |  | 101 |  | 5 | 0 | na
RIO GRANDE ABOVE ESPANOLA STP | 24 | 82033 / 927 | Magnesium | mg/L | 7439-95-4 | 6.7 |  | 7.2 |  | 3 | 0 | na
RIO GRANDE ABOVE ESPANOLA STP | 25 | 940 | Chloride | mg/L | 16887-00-6 | <10 |  | <10 |  | 10 | 50 | 5 - 10
RIO GRANDE ABOVE ESPANOLA STP | 26 | 951 | Fluoride | mg/L |  | 0.4 |  | 0.42 |  | 4 | 0 | na
RIO GRANDE ABOVE ESPANOLA STP | 27 | 945 | Sulfate | mg/L | 14808-79-8 | 46 |  | 53 |  | 4 | 0 | na
RIO GRANDE ABOVE ESPANOLA STP | 28 | 410 | Alkalinity | mg/L as CaCO3 |  | 105 |  | 118 |  | 10 | 0 | na
RIO GRANDE ABOVE ESPANOLA STP | 29 | 440 | Bicarbonate | mg/L | 71-52-3 | 127 |  | 144 |  | 10 | 0 | na
RIO GRANDE ABOVE ESPANOLA STP | 30 | 1142 | Silicon | mg/L | 7440-21-3 | 10 |  | 11 |  | 3 | 0 | na
| 31 |  | NUTRIENTS, TOTAL
RIO GRANDE ABOVE ESPANOLA STP | 35 | 625 | Kjeldahl nitrogen | mg/L as N |  | 0.38 |  | 3.6 |  | 18 | 0 | na
RIO GRANDE ABOVE ESPANOLA STP | 34 | 610 | Ammonia | mg/L as N |  | 0.1 |  | 0.3 |  | 18 | 44.4444 | 0.1
RIO GRANDE ABOVE ESPANOLA STP | 33 | 630 | Nitrite plus nitrate | mg/L as N |  | <0.1 |  | 0.26 |  | 18 | 44.4444 | 0.04 - 0.1
RIO GRANDE ABOVE ESPANOLA STP | 32 | 680 | Organic carbon | mg/L |  | <5 |  | 8 |  | 12 | 50 | 5
RIO GRANDE ABOVE ESPANOLA STP | 36 | 665 | Phosphorus | mg/L | 7723-14-0 | <0.1 | 4 | 0.28 | 4 | 18 | 50 | 0.09 - 0.1
| 37 |  | COLIFORM, TOTAL
RIO GRANDE ABOVE ESPANOLA STP | 38 | 31616 | Fecal coliform, membrane filter, M-FC broth | col/100mL |  | >2,000 |  | >2,000 |  | 2 | 50 | 2000
| 39 |  | TRACE ELEMENTS, DISSOLVED
RIO GRANDE ABOVE ESPANOLA STP | 40 | 1106 | Aluminum | mg/L |  | <100 | 2 | 800 | 2 | 7 | 85.7143 | 10 - 100
RIO GRANDE ABOVE ESPANOLA STP | 41 | 1000 | Arsenic | mg/L |  | <5 |  | <5 |  | 8 | 37.5 | 1 - 5
RIO GRANDE ABOVE ESPANOLA STP | 42 | 1005 | Barium | mg/L |  | <100 |  | <100 |  | 8 | 100 | 100
RIO GRANDE ABOVE ESPANOLA STP | 43 | 1010 | Beryllium | mg/L |  | <100 | 1 | <100 | 1 | 7 | 100 | 1 - 100
RIO GRANDE ABOVE ESPANOLA STP | 44 | 1020 | Boron | mg/L |  | <100 |  | <100 |  | 7 | 100 | 100
RIO GRANDE ABOVE ESPANOLA STP | 45 | 1025 | Cadmium | mg/L |  | <1 |  | <1 |  | 8 | 100 | 1
RIO GRANDE ABOVE ESPANOLA STP | 46 | 1030 | Chromium | mg/L |  | <5 |  | <5 |  | 8 | 100 | 1 - 5
RIO GRANDE ABOVE ESPANOLA STP | 47 | 1035 | Cobalt | mg/L |  | <50 |  | <50 |  | 7 | 100 | 1 - 50
RIO GRANDE ABOVE ESPANOLA STP | 48 | 1040 | Copper | mg/L |  | <100 |  | <100 |  | 8 | 87.5 | 10 - 100
RIO GRANDE ABOVE ESPANOLA STP | 49 | 1046 | Iron | mg/L |  | <100 |  | 400 | 2 | 8 | 75 | 50 - 100
RIO GRANDE ABOVE ESPANOLA STP | 50 | 1049 | Lead | mg/L |  | <5 |  | <5 |  | 8 | 75 | 1 - 5
RIO GRANDE ABOVE ESPANOLA STP | 51 | 1056 | Manganese | mg/L |  | <50 |  | <50 |  | 8 | 75 | 50
RIO GRANDE ABOVE ESPANOLA STP | 52 | 71890 | Mercury | mg/L |  | <0.5 |  | <0.5 |  | 4 | 100 | 0.5
RIO GRANDE ABOVE ESPANOLA STP | 53 | 1060 | Molybdenum | mg/L |  | <100 | 3 | <100 | 3 | 7 | 71.4286 | 100
RIO GRANDE ABOVE ESPANOLA STP | 54 | 1065 | Nickel | mg/L |  | <100 |  | <100 |  | 8 | 100 | 10 - 100
RIO GRANDE ABOVE ESPANOLA STP | 55 | 1145 | Selenium | mg/L |  | <5 |  | <5 |  | 8 | 100 | 5
RIO GRANDE ABOVE ESPANOLA STP | 56 | 1075 | Silver | mg/L |  | <100 |  | <100 |  | 8 | 100 | 1 - 100
RIO GRANDE ABOVE ESPANOLA STP | 57 | 1080 | Strontium | mg/L |  | 300 |  | 400 |  | 6 | 16.6667 | 100
RIO GRANDE ABOVE ESPANOLA STP | 58 | 1100 | Tin | mg/L |  | <100 |  | 200 |  | 7 | 71.4286 | 100
RIO GRANDE ABOVE ESPANOLA STP | 59 | 1085 | Vanadium | mg/L |  | <100 |  | <100 |  | 7 | 42.8571 | 5 - 100
RIO GRANDE ABOVE ESPANOLA STP | 60 | 1090 | Zinc | mg/L |  | <100 |  | <100 |  | 8 | 87.5 | 10 - 100
| 61 |  | TRACE ELEMENTS, TOTAL
RIO GRANDE ABOVE ESPANOLA STP | 62 | 1105 | Aluminum | mg/L | 7429-90-5 | 1300 |  | 2400 |  | 5 | 0 | na
RIO GRANDE ABOVE ESPANOLA STP | 63 | 1002 | Arsenic | mg/L | 7440-38-2 | <5 |  | <5 |  | 5 | 40 | 1 - 5
RIO GRANDE ABOVE ESPANOLA STP | 64 | 1007 | Barium | mg/L | 7440-39-3 | <100 |  | 100 |  | 5 | 80 | 100
RIO GRANDE ABOVE ESPANOLA STP | 65 | 1012 | Beryllium | mg/L | 7440-41-7 | <100 | 1 | <100 | 1 | 5 | 100 | 1 - 100
RIO GRANDE ABOVE ESPANOLA STP | 66 | 1022 | Boron | mg/L | 7440-42-8 | <1,000 |  | <1,000 |  | 4 | 75 | 100 - 1000
RIO GRANDE ABOVE ESPANOLA STP | 67 | 1027 | Cadmium | mg/L | 7440-43-9 | <1 |  | <1 |  | 5 | 100 | 1
RIO GRANDE ABOVE ESPANOLA STP | 68 | 1034 | Chromium | mg/L | 7440-47-3 | 6 |  | 24 |  | 5 | 0 | na
RIO GRANDE ABOVE ESPANOLA STP | 69 | 1037 | Cobalt | mg/L | 7440-48-4 | <50 |  | <50 |  | 5 | 100 | 50
RIO GRANDE ABOVE ESPANOLA STP | 70 | 1042 | Copper | mg/L | 7440-50-8 | <100 |  | <100 |  | 5 | 100 | 100
RIO GRANDE ABOVE ESPANOLA STP | 71 | 1045 | Iron | mg/L | 7439-89-6 | 1000 | 2 | 1600 | 2 | 5 | 0 | na
RIO GRANDE ABOVE ESPANOLA STP | 72 | 1051 | Lead | mg/L | 7439-92-1 | <5 |  | <5 |  | 5 | 20 | 5
RIO GRANDE ABOVE ESPANOLA STP | 73 | 1055 | Manganese | mg/L | 7439-96-5 | <100 | 2 | <100 | 2 | 5 | 40 | 50 - 100
RIO GRANDE ABOVE ESPANOLA STP | 74 | 71900 | Mercury | mg/L | 7439-97-6 | <0.5 |  | <0.5 |  | 6 | 100 | 0.2 - 0.5
RIO GRANDE ABOVE ESPANOLA STP | 75 | 1062 | Molybdenum | mg/L | 7439-98-7 | <100 | 3 | <100 | 3 | 5 | 100 | 100
RIO GRANDE ABOVE ESPANOLA STP | 76 | 1067 | Nickel | mg/L | 7440-02-0 | <100 |  | <100 |  | 5 | 100 | 100
RIO GRANDE ABOVE ESPANOLA STP | 77 | 1147 | Selenium | mg/L | 7782-49-2 | <5 |  | <5 |  | 5 | 100 | 5
RIO GRANDE ABOVE ESPANOLA STP | 78 | 1077 | Silver | mg/L | 7440-22-4 | <100 |  | <100 |  | 5 | 100 | 100
RIO GRANDE ABOVE ESPANOLA STP | 79 | 1082 | Strontium | mg/L | 7440-24-6 | 300 |  | 300 |  | 5 | 0 | na
RIO GRANDE ABOVE ESPANOLA STP | 80 | 1102 | Tin | mg/L | 7440-31-5 | <1,000 |  | <1,000 |  | 5 | 100 | 100 - 1000
RIO GRANDE ABOVE ESPANOLA STP | 81 | 1087 | Vanadium | mg/L | 7440-62-2 | <100 |  | <100 |  | 5 | 80 | 10 - 100
RIO GRANDE ABOVE ESPANOLA STP | 82 | 1092 | Zinc | mg/L | 7440-66-6 | <100 |  | <100 |  | 5 | 100 | 100
Notes
1. Exceedance Criteria
1 - Value exceeds primary drinking-water standard promulgated by the U.S. Environmental Protection Agency (U.S. Environmental Protection Agency, 2007a)
2 - Value exceeds secondary drinking-water standard promulgated by the U.S. Environmental Protection Agency (U.S. Environmental Protection Agency, 2007b)
3 - Value exceeeds health-based screening level developed by U.S. Geological Survey (U.S. Geological Survey, 2007)
4 - Value exceeds human-health screening levels for tap water developed by the U.S. Environmental Protection Agency (U.S. Environmental Protection Agency, 2007c)

## Santa Clara
Table 3-11. Summary statistics of selected water-quality constituents for Rio Grande 1/4 mile upstream of Santa Clara Cr. (URG111.003909), water years 1985 - 2005 (table 3).
[USEPA, U.S. Environmental Protection Agency; CASRN, Chemical Abstracts Service registry number; C, celsius; na, not applicable; std units, standard units; mS/cm @25C, microsiemens per centimeter at 25 degrees Celsius; NTU, Nephelometric Turbidity Units; mg/L, milligrams per liter; mg/L as CaCO3, milligrams per liter as calcium carbonate; <, less than; --, no analysis performed; mg/L as N, milligrams per liter as nitrogen; col/100ml, colonies per 100 milliliters; mg/L, micrograms per liter]
order | USEPA Parameter Code | Constituent | Units | CASRN | Median Concentration | Value indicates exceedance criteria for Median Concentration 1 | Maximum Concentration | Value indicates exceedance criteria for Maximum Concentration 1 | Number of Samples | Percent of data censored | Censoring Limit
1 |  | FIELD PARAMETERS
2 | 10 | Temperature | degrees C |  | 13.5 |  | 19.9 |  | 9 | 0 | na
3 | 400 | pH | std units |  | 8 |  | 8.2 |  | 9 | 0 | na
4 | 95 | Specific conductance | mS/cm @25C |  | 290 |  | 313 |  | 9 | 0 | na
5 | 82079 | Turbidity | NTU |  | 122 |  | 224 |  | 9 | 0 | na
6 |  | GENERAL CHEMISTRY, DISSOLVED
7 | 300 | Oxygen, dissolved | mg/L |  | 8.4 |  | 8.7 |  | 9 | 0 | na
8 | 70300 | Total dissolved solids | mg/L |  | 192 |  | 258 |  | 9 | 0 | na
9 |  | GENERAL CHEMISTRY, TOTAL
10 | 900 | Hardness | mg/L as CaCO3 |  | 117 |  | 144 |  | 3 | 0 | na
11 | 530 | Total suspended solids | mg/L |  | 82 |  | 223 |  | 9 | 0 | na
12 |  | MAJOR IONS, DISSOLVED
13 | 82036 / 915 | Calcium | mg/L |  | 36 |  | 44 |  | 3 | 0 | na
14 | 82037 / 925 | Magnesium | mg/L |  | 8.2 |  | 15 |  | 3 | 0 | na
15 | 935 | Potassium | mg/L |  | 5 |  | 5 |  | 3 | 0 | na
16 | 930 | Sodium | mg/L |  | 16 |  | 18 |  | 3 | 0 | na
17 | 946 | Sulfate | mg/L |  | 49 |  | 53.9 |  | 3 | 0 | na
18 | 1140 | Silicon | mg/L |  | 7 |  | 7.6 |  | 2 | 0 | na
19 |  | MAJOR IONS, TOTAL
20 | 940 | Chloride | mg/L | 16887-00-6 | <5 |  | 5.3 |  | 3 | 66.6667 | 5
21 | 410 | Alkalinity | mg/L as CaCO3 |  | 89 |  | 94 |  | 3 | 0 | na
22 | 440 | Bicarbonate | mg/L | 71-52-3 | 109 |  | 114 |  | 3 | 0 | na
23 | 1142 | Silicon | mg/L | 7440-21-3 | -- |  | 7.5 |  | 1 | 0 | na
24 |  | NUTRIENTS, TOTAL
28 | 625 | Kjeldahl nitrogen | mg/L as N |  | 0.8 |  | 1.5 |  | 9 | 0 | na
27 | 610 | Ammonia | mg/L as N |  | <0.11 |  | 0.5 |  | 9 | 44.4444 | 0.1 - 0.11
26 | 630 | Nitrite plus nitrate | mg/L as N |  | <0.1 |  | 0.2 |  | 9 | 66.6667 | 0.1
25 | 680 | Organic carbon | mg/L |  | <5 |  | 5.6 |  | 9 | 66.6667 | 5
29 | 665 | Phosphorus | mg/L | 7723-14-0 | <0.09 | 4 | 0.2 | 4 | 9 | 55.5556 | 0.09
30 |  | COLIFORM, TOTAL
31 | 31616 | Fecal coliform, membrane filter, M-FC broth | col/100mL |  | -- |  | 57 |  | 1 | 0 | na
32 |  | TRACE METALS, DISSOLVED
33 | 1106 | Aluminum | mg/L |  | <100 | 2 | 300 | 2 | 3 | 66.6667 | 100
34 | 1000 | Arsenic | mg/L |  | 2 |  | 2 |  | 3 | 33.3333 | 1
35 | 1005 | Barium | mg/L |  | <100 |  | <100 |  | 3 | 100 | 100
36 | 1010 | Beryllium | mg/L |  | <1 |  | <1 |  | 3 | 100 | 1
37 | 1020 | Boron | mg/L |  | <100 |  | 100 |  | 3 | 66.6667 | 100
38 | 1025 | Cadmium | mg/L |  | <1 |  | <1 |  | 3 | 100 | 1
39 | 1030 | Chromium | mg/L |  | <1 |  | <1 |  | 3 | 100 | 1
40 | 1035 | Cobalt | mg/L |  | <50 |  | <50 |  | 3 | 100 | 50
41 | 1040 | Copper | mg/L |  | <100 |  | <100 |  | 3 | 100 | 100
42 | 1046 | Iron | mg/L |  | <100 |  | 200 | 2 | 3 | 66.6667 | 100
43 | 1049 | Lead | mg/L |  | 1 |  | 4 |  | 3 | 33.3333 | 1
44 | 1056 | Manganese | mg/L |  | <50 |  | <50 |  | 3 | 100 | 50
45 | 71890 | Mercury | mg/L |  | <0.5 |  | <0.5 |  | 2 | 100 | 0.5
46 | 1060 | Molybdenum | mg/L |  | <100 | 1 | <100 | 1 | 3 | 100 | 100
47 | 1065 | Nickel | mg/L |  | <100 |  | <100 |  | 3 | 100 | 100
48 | 1145 | Selenium | mg/L |  | <5 |  | <5 |  | 3 | 100 | 5
49 | 1075 | Silver | mg/L |  | <100 |  | <100 |  | 3 | 100 | 100
50 | 1080 | Strontium | mg/L |  | 200 |  | 300 |  | 3 | 0 | na
51 | 1100 | Tin | mg/L |  | <100 |  | <100 |  | 3 | 100 | 100
52 | 1085 | Vanadium | mg/L |  | 4 |  | 5 |  | 3 | 0 | na
53 | 1090 | Zinc | mg/L |  | <100 |  | <100 |  | 3 | 100 | 100
54 |  | TRACE METALS, TOTAL
55 | 1105 | Aluminum | mg/L | 7429-90-5 | 1950 | 2 | 2600 | 2 | 2 | 0 | na
56 | 1002 | Arsenic | mg/L | 7440-38-2 | 3 |  | 3 |  | 2 | 0 | na
57 | 1007 | Barium | mg/L | 7440-39-3 | <100 |  | <100 |  | 2 | 100 | 100
58 | 1012 | Beryllium | mg/L | 7440-41-7 | <1 |  | <1 |  | 2 | 100 | 1
59 | 1022 | Boron | mg/L | 7440-42-8 | <1,000 |  | <1,000 |  | 2 | 100 | 100 - 1000
60 | 1027 | Cadmium | mg/L | 7440-43-9 | <2 |  | 2 |  | 2 | 50 | 1
61 | 1034 | Chromium | mg/L | 7440-47-3 | 4 |  | 4 |  | 2 | 0 | na
62 | 1037 | Cobalt | mg/L | 7440-48-4 | <50 |  | <50 |  | 2 | 100 | 50
63 | 1042 | Copper | mg/L | 7440-50-8 | <100 |  | <100 |  | 2 | 100 | 100
64 | 1045 | Iron | mg/L | 7439-89-6 | 1450 | 2 | 1800 | 2 | 2 | 0 | na
65 | 1051 | Lead | mg/L | 7439-92-1 | 2 |  | 2 |  | 2 | 0 | na
66 | 1055 | Manganese | mg/L | 7439-96-5 | 65 | 2 | 80 | 2 | 2 | 0 | na
67 | 71900 | Mercury | mg/L | 7439-97-6 | <0.5 |  | <0.5 |  | 3 | 100 | 0.5
68 | 1062 | Molybdenum | mg/L | 7439-98-7 | <100 | 1 | <100 | 1 | 2 | 100 | 100
69 | 1067 | Nickel | mg/L | 7440-02-0 | <100 |  | <100 |  | 2 | 100 | 100
70 | 1147 | Selenium | mg/L | 7782-49-2 | <5 |  | <5 |  | 2 | 100 | 5
71 | 1077 | Silver | mg/L | 7440-22-4 | <100 |  | <100 |  | 2 | 100 | 100
72 | 1082 | Strontium | mg/L | 7440-24-6 | 250 |  | 300 |  | 2 | 0 | na
73 | 1102 | Tin | mg/L | 7440-31-5 | <300 |  | 300 |  | 2 | 50 | 100
74 | 1087 | Vanadium | mg/L | 7440-62-2 | 5 |  | 6 |  | 2 | 0 | na
75 | 1092 | Zinc | mg/L | 7440-66-6 | <100 |  | <100 |  | 2 | 100 | 100
Notes
1. Exceedance Criteria
1 - Value exceeds primary drinking-water standard promulgated by the U.S. Environmental Protection Agency (U.S. Environmental Protection Agency, 2007a)
2 - Value exceeds secondary drinking-water standard promulgated by the U.S. Environmental Protection Agency (U.S. Environmental Protection Agency, 2007b)
3 - Value exceeeds health-based screening level developed by U.S. Geological Survey (U.S. Geological Survey, 2007)
4 - Value exceeds human-health screening levels for tap water developed by the U.S. Environmental Protection Agency (U.S. Environmental Protection Agency, 2007c)

## Valdez (1 and 2)
Table 3-10. Summary statistics of selected water-quality constituents for Rio Grande above Espanola at Valdez Bridge (28RGRAND565.5) and Rio Grange abv. Espanola @ Valdez Bridge (URG111.004407), water years 1985 - 2005 (table 3).
[USEPA, U.S. Environmental Protection Agency; CASRN, Chemical Abstracts Service registry number; C, celsius; na, not applicable; std units, standard units; mS/cm @25C, microsiemens per centimeter at 25 degrees Celsius; NTU, Nephelometric Turbidity Units; mg/L, milligrams per liter; mg/L as CaCO3, milligrams per liter as calcium carbonate; <, less than; --, no analysis performed; mg/L as N, milligrams per liter as nitrogen; mg/L as N, micrograms per liter as nitrogen; col/100ml, colonies per 100 milliliters; mg/L, micrograms per liter]
Site Name | order | USEPA Parameter Code | Constituent | Units | CASRN | Median Concentration | Value indicates exceedance criteria for Median Concentration 1 | Maximum Concentration | Value indicates exceedance criteria for Maximum Concentration 1 | Number of Samples | Percent of data censored | Censoring Limit
| 1 |  | FIELD PARAMETERS
RIO GRANDE ABV. ESPANOLA @ VALDEZ BRIDGE | 2 | 10 | Temperature | degrees C |  | 16.6 |  | 20.88 |  | 17 | 0 | na
RIO GRANDE ABV. ESPANOLA @ VALDEZ BRIDGE | 3 | 400 | pH | std units |  | 8.1 |  | 8.42 |  | 16 | 0 | na
RIO GRANDE ABV. ESPANOLA @ VALDEZ BRIDGE | 4 | 95 | Specific conductance | mS/cm @25C |  | 288 |  | 319 |  | 17 | 0 | na
RIO GRANDE ABV. ESPANOLA @ VALDEZ BRIDGE | 5 | 82079 | Turbidity | NTU |  | 109 |  | 152 |  | 17 | 0 | na
| 6 |  | GENERAL CHEMISTRY, DISSOLVED
RIO GRANDE ABV. ESPANOLA @ VALDEZ BRIDGE | 7 | 300 | Oxygen, dissolved | mg/L |  | 8.6 |  | 11.12 |  | 16 | 0 | na
RIO GRANDE ABV. ESPANOLA @ VALDEZ BRIDGE | 8 | 70300 | Total dissolved solids | mg/L |  | 214 |  | 276 |  | 17 | 0 | na
| 9 |  | GENERAL CHEMISTRY, TOTAL
RIO GRANDE ABV. ESPANOLA @ VALDEZ BRIDGE | 10 | 900 | Hardness | mg/L as CaCO3 |  | 121 |  | 131 |  | 3 | 0 | na
RIO GRANDE ABV. ESPANOLA @ VALDEZ BRIDGE | 11 | 530 | Total suspended solids | mg/L |  | 78 |  | 160 |  | 17 | 0 | na
| 12 |  | MAJOR IONS, DISSOLVED
RIO GRANDE ABV. ESPANOLA @ VALDEZ BRIDGE | 13 | 82036 / 915 | Calcium | mg/L |  | 37 |  | 41 |  | 3 | 0 | na
RIO GRANDE ABV. ESPANOLA @ VALDEZ BRIDGE | 14 | 82037 / 925 | Magnesium | mg/L |  | 7.2 |  | 8 |  | 3 | 0 | na
RIO GRANDE ABV. ESPANOLA @ VALDEZ BRIDGE | 15 | 935 | Potassium | mg/L |  | 4 |  | 5 |  | 3 | 0 | na
RIO GRANDE ABV. ESPANOLA @ VALDEZ BRIDGE | 16 | 930 | Sodium | mg/L |  | 15 |  | 18 |  | 3 | 0 | na
RIO GRANDE ABV. ESPANOLA @ VALDEZ BRIDGE | 17 | 946 | Sulfate | mg/L |  | 49 |  | 54.4 |  | 3 | 0 | na
RIO GRANDE ABV. ESPANOLA @ VALDEZ BRIDGE | 18 | 1140 | Silicon | mg/L |  | 7 |  | 7.1 |  | 2 | 0 | na
| 19 |  | MAJOR IONS, TOTAL
RIO GRANDE ABV. ESPANOLA @ VALDEZ BRIDGE | 20 | 82032 / 916 | Calcium | mg/L | 7440-70-2 | 36.3 |  | 46.6 |  | 3 | 0 | na
RIO GRANDE ABV. ESPANOLA @ VALDEZ BRIDGE | 21 | 82033 / 927 | Magnesium | mg/L | 7439-95-4 | 6.35 |  | 8.02 |  | 3 | 0 | na
RIO GRANDE ABV. ESPANOLA @ VALDEZ BRIDGE | 22 |  | Potassium | mg/L | 7440-09-7 | <1 |  | 2.68 |  | 3 | 66.6667 | 1
RIO GRANDE ABV. ESPANOLA @ VALDEZ BRIDGE | 23 |  | Sodium | mg/L | 7440-23-5 | 14.3 |  | 18.6 |  | 3 | 0 | na
RIO GRANDE ABV. ESPANOLA @ VALDEZ BRIDGE | 24 | 940 | Chloride | mg/L | 16887-00-6 | <10 |  | <10 |  | 6 | 83.3333 | 5 - 10
RIO GRANDE ABV. ESPANOLA @ VALDEZ BRIDGE | 25 | 951 | Fluoride | mg/L |  | 0.25 |  | 0.34 |  | 3 | 0 | na
RIO GRANDE ABV. ESPANOLA @ VALDEZ BRIDGE | 26 | 945 | Sulfate | mg/L | 14808-79-8 | 48.7 |  | 64.7 |  | 3 | 0 | na
RIO GRANDE ABV. ESPANOLA @ VALDEZ BRIDGE | 27 | 410 | Alkalinity | mg/L as CaCO3 |  | 90 |  | 109 |  | 6 | 0 | na
RIO GRANDE ABV. ESPANOLA @ VALDEZ BRIDGE | 28 | 440 | Bicarbonate | mg/L | 71-52-3 | 110 |  | 133 |  | 6 | 0 | na
RIO GRANDE ABV. ESPANOLA @ VALDEZ BRIDGE | 29 | 1142 | Silicon | mg/L | 7440-21-3 | -- |  | 7.4 |  | 1 | 0 | na
| 30 |  | NUTRIENTS, TOTAL
RIO GRANDE ABV. ESPANOLA @ VALDEZ BRIDGE | 34 | 625 | Kjeldahl nitrogen | mg/L as N |  | 0.287 |  | 5.2 |  | 17 | 0 | na
RIO GRANDE ABV. ESPANOLA @ VALDEZ BRIDGE | 33 | 610 | Ammonia | mg/L as N |  | <0.1 |  | 0.3 |  | 9 | 77.7778 | 0.1
RIO GRANDE ABV. ESPANOLA @ VALDEZ BRIDGE | 32 | 630 | Nitrite plus nitrate | mg/L as N |  | <0.1 |  | 0.1 |  | 9 | 77.7778 | 0.1
RIO GRANDE ABV. ESPANOLA @ VALDEZ BRIDGE | 35 |  | Nitrite plus nitrate | mg/L as N |  | <100 |  | 130 |  | 8 | 62.5 | 100
RIO GRANDE ABV. ESPANOLA @ VALDEZ BRIDGE | 31 | 680 | Organic carbon | mg/L |  | <5 |  | 6.3 |  | 17 | 35.2941 | 5
RIO GRANDE ABV. ESPANOLA @ VALDEZ BRIDGE | 36 | 665 | Phosphorus | mg/L | 7723-14-0 | 0.1 |  | 0.2 |  | 17 | 29.4118 | 0.09
| 37 |  | COLIFORM, TOTAL
RIO GRANDE ABV. ESPANOLA @ VALDEZ BRIDGE | 38 | 31616 | Fecal coliform, membrane filter, M-FC broth | col/100mL |  | -- |  | 43 |  | 1 | 0 | na
| 39 |  | TRACE ELEMENTS, DISSOLVED
RIO GRANDE ABV. ESPANOLA @ VALDEZ BRIDGE | 40 | 1106 | Aluminum | mg/L |  | <100 | 2 | 200 | 2 | 3 | 66.6667 | 100
RIO GRANDE ABV. ESPANOLA @ VALDEZ BRIDGE | 41 | 1000 | Arsenic | mg/L |  | 2 |  | 2 |  | 3 | 33.3333 | 1
RIO GRANDE ABV. ESPANOLA @ VALDEZ BRIDGE | 42 | 1005 | Barium | mg/L |  | <100 |  | <100 |  | 3 | 100 | 100
RIO GRANDE ABV. ESPANOLA @ VALDEZ BRIDGE | 43 | 1010 | Beryllium | mg/L |  | <1 |  | <1 |  | 3 | 100 | 1
RIO GRANDE ABV. ESPANOLA @ VALDEZ BRIDGE | 44 | 1020 | Boron | mg/L |  | <100 |  | <100 |  | 3 | 100 | 100
RIO GRANDE ABV. ESPANOLA @ VALDEZ BRIDGE | 45 | 1025 | Cadmium | mg/L |  | <1 |  | <1 |  | 3 | 100 | 1
RIO GRANDE ABV. ESPANOLA @ VALDEZ BRIDGE | 46 | 1030 | Chromium | mg/L |  | <1 |  | <1 |  | 3 | 100 | 1
RIO GRANDE ABV. ESPANOLA @ VALDEZ BRIDGE | 47 | 1035 | Cobalt | mg/L |  | <50 |  | <50 |  | 3 | 100 | 50
RIO GRANDE ABV. ESPANOLA @ VALDEZ BRIDGE | 48 | 1040 | Copper | mg/L |  | <100 |  | <100 |  | 3 | 100 | 100
RIO GRANDE ABV. ESPANOLA @ VALDEZ BRIDGE | 49 | 1046 | Iron | mg/L |  | <100 |  | 200 |  | 3 | 66.6667 | 100
RIO GRANDE ABV. ESPANOLA @ VALDEZ BRIDGE | 50 | 1049 | Lead | mg/L |  | <1 |  | <1 |  | 3 | 100 | 1
RIO GRANDE ABV. ESPANOLA @ VALDEZ BRIDGE | 51 | 1056 | Manganese | mg/L |  | <50 |  | <50 |  | 3 | 100 | 50
RIO GRANDE ABV. ESPANOLA @ VALDEZ BRIDGE | 52 | 71890 | Mercury | mg/L |  | <0.5 |  | <0.5 |  | 2 | 100 | 0.5
RIO GRANDE ABV. ESPANOLA @ VALDEZ BRIDGE | 53 | 1060 | Molybdenum | mg/L |  | <100 | 3 | <100 | 3 | 3 | 100 | 100
RIO GRANDE ABV. ESPANOLA @ VALDEZ BRIDGE | 54 | 1065 | Nickel | mg/L |  | <100 |  | <100 |  | 3 | 100 | 100
RIO GRANDE ABV. ESPANOLA @ VALDEZ BRIDGE | 55 | 1145 | Selenium | mg/L |  | <5 |  | <5 |  | 3 | 100 | 5
RIO GRANDE ABV. ESPANOLA @ VALDEZ BRIDGE | 56 | 1075 | Silver | mg/L |  | <100 |  | <100 |  | 3 | 100 | 100
RIO GRANDE ABV. ESPANOLA @ VALDEZ BRIDGE | 57 | 1080 | Strontium | mg/L |  | 200 |  | 300 |  | 3 | 0 | na
RIO GRANDE ABV. ESPANOLA @ VALDEZ BRIDGE | 58 | 1100 | Tin | mg/L |  | <100 |  | <100 |  | 3 | 100 | 100
RIO GRANDE ABV. ESPANOLA @ VALDEZ BRIDGE | 59 | 1085 | Vanadium | mg/L |  | 4 |  | 5 |  | 3 | 0 | na
RIO GRANDE ABV. ESPANOLA @ VALDEZ BRIDGE | 60 | 1090 | Zinc | mg/L |  | <100 |  | <100 |  | 3 | 100 | 100
| 61 |  | TRACE ELEMENTS, TOTAL
RIO GRANDE ABV. ESPANOLA @ VALDEZ BRIDGE | 62 | 1105 | Aluminum | mg/L | 7429-90-5 | 1600 | 2 | 2000 | 2 | 2 | 0 | na
RIO GRANDE ABV. ESPANOLA @ VALDEZ BRIDGE | 63 | 1002 | Arsenic | mg/L | 7440-38-2 | 2 |  | 3 |  | 2 | 0 | na
RIO GRANDE ABV. ESPANOLA @ VALDEZ BRIDGE | 64 | 1007 | Barium | mg/L | 7440-39-3 | <100 |  | 100 |  | 2 | 50 | 100
RIO GRANDE ABV. ESPANOLA @ VALDEZ BRIDGE | 65 | 1012 | Beryllium | mg/L | 7440-41-7 | <1 |  | <1 |  | 2 | 100 | 1
RIO GRANDE ABV. ESPANOLA @ VALDEZ BRIDGE | 66 | 1022 | Boron | mg/L | 7440-42-8 | <1,000 |  | <1,000 |  | 2 | 100 | 100 - 1,000
RIO GRANDE ABV. ESPANOLA @ VALDEZ BRIDGE | 67 | 1027 | Cadmium | mg/L | 7440-43-9 | <1 |  | <1 |  | 2 | 100 | 1
RIO GRANDE ABV. ESPANOLA @ VALDEZ BRIDGE | 68 | 1034 | Chromium | mg/L | 7440-47-3 | 4 |  | 5 |  | 2 | 0 | na
RIO GRANDE ABV. ESPANOLA @ VALDEZ BRIDGE | 69 | 1037 | Cobalt | mg/L | 7440-48-4 | <50 |  | <50 |  | 2 | 100 | 50
RIO GRANDE ABV. ESPANOLA @ VALDEZ BRIDGE | 70 | 1042 | Copper | mg/L | 7440-50-8 | <100 |  | <100 |  | 2 | 100 | 100
RIO GRANDE ABV. ESPANOLA @ VALDEZ BRIDGE | 71 | 1045 | Iron | mg/L | 7439-89-6 | 1200 | 2 | 1300 | 2 | 2 | 0 | na
RIO GRANDE ABV. ESPANOLA @ VALDEZ BRIDGE | 72 | 1051 | Lead | mg/L | 7439-92-1 | 2 |  | 2 |  | 2 | 0 | na
RIO GRANDE ABV. ESPANOLA @ VALDEZ BRIDGE | 73 | 1055 | Manganese | mg/L | 7439-96-5 | 70 | 2 | 90 | 2 | 2 | 0 | na
RIO GRANDE ABV. ESPANOLA @ VALDEZ BRIDGE | 74 | 71900 | Mercury | mg/L | 7439-97-6 | <0.5 |  | <0.5 |  | 3 | 100 | 0.5
RIO GRANDE ABV. ESPANOLA @ VALDEZ BRIDGE | 75 | 1062 | Molybdenum | mg/L | 7439-98-7 | <100 | 3 | <100 | 3 | 2 | 100 | 100
RIO GRANDE ABV. ESPANOLA @ VALDEZ BRIDGE | 76 | 1067 | Nickel | mg/L | 7440-02-0 | <100 |  | <100 |  | 2 | 100 | 100
RIO GRANDE ABV. ESPANOLA @ VALDEZ BRIDGE | 77 | 1147 | Selenium | mg/L | 7782-49-2 | <5 |  | <5 |  | 2 | 100 | 5
RIO GRANDE ABV. ESPANOLA @ VALDEZ BRIDGE | 78 | 1077 | Silver | mg/L | 7440-22-4 | <100 |  | <100 |  | 2 | 100 | 100
RIO GRANDE ABV. ESPANOLA @ VALDEZ BRIDGE | 79 | 1082 | Strontium | mg/L | 7440-24-6 | 250 |  | 300 |  | 2 | 0 | na
RIO GRANDE ABV. ESPANOLA @ VALDEZ BRIDGE | 80 | 1102 | Tin | mg/L | 7440-31-5 | <100 |  | <100 |  | 2 | 100 | 100
RIO GRANDE ABV. ESPANOLA @ VALDEZ BRIDGE | 81 | 1087 | Vanadium | mg/L | 7440-62-2 | <10 |  | <10 |  | 2 | 50 | 10
RIO GRANDE ABV. ESPANOLA @ VALDEZ BRIDGE | 82 | 1092 | Zinc | mg/L | 7440-66-6 | <100 |  | <100 |  | 2 | 100 | 100
Notes
1. Exceedance Criteria
1 - Value exceeds primary drinking-water standard promulgated by the U.S. Environmental Protection Agency (U.S. Environmental Protection Agency, 2007a)
2 - Value exceeds secondary drinking-water standard promulgated by the U.S. Environmental Protection Agency (U.S. Environmental Protection Agency, 2007b)
3 - Value exceeeds health-based screening level developed by U.S. Geological Survey (U.S. Geological Survey, 2007)
4 - Value exceeds human-health screening levels for tap water developed by the U.S. Environmental Protection Agency (U.S. Environmental Protection Agency, 2007c)

## Chama
Table 3-9. Summary statistics of selected water-quality constituents for Rio Grande below Rio Chama (28RGRAND569.4), water years 1985 - 2005 (table 3).
[USEPA, U.S. Environmental Protection Agency; CASRN, Chemical Abstracts Service registry number; C, celsius; --, no analysis performed; na, not applicable; std units, standard units; mS/cm @25C, microsiemens per centimeter at 25 degrees Celsius; NTU, Nephelometric Turbidity Units; mg/L, milligrams per liter; mg/L, micrograms per liter; <, less than]
order | USEPA Parameter Code | Constituent | Units | CASRN | Median Concentration | Value indicates exceedance criteria for Median Concentration 1 | Maximum Concentration | Value indicates exceedance criteria for Maximum Concentration 1 | Number of Samples | Percent of data censored | Censoring Limit
1 |  | GENERAL CHEMISTRY, TOTAL
2 | 10 | Temperature | degrees C |  | -- |  | 18.93 |  | 1 | 0 | na
3 | 400 | pH | std units |  | -- |  | 8 |  | 1 | 0 | na
4 | 95 | Specific conductance | mS/cm @25C |  | -- |  | 323 |  | 1 | 0 | na
5 | 82079 | Turbidity | NTU |  | -- |  | 999 |  | 1 | 0 | na
6 |  | GENERAL CHEMISTRY, DISSOLVED
7 | 300 | Oxygen, dissolved | mg/L |  | -- |  | 7.67 |  | 1 | 0 | na
8 |  | MAJOR IONS, TOTAL
9 | 82032 / 916 | Calcium | mg/L | 7440-70-2 | 62 |  | 84 |  | 2 | 0 | na
10 | 82033 / 927 | Magnesium | mg/L | 7439-95-4 | 14 |  | 20 |  | 2 | 0 | na
11 | 1142 | Silicon | mg/L | 7440-21-3 | 27 |  | 46 |  | 2 | 0 | na
12 |  | TRACE ELEMENTS, TOTAL
13 | 1105 | Aluminum | mg/L | 7429-90-5 | 10000 | 2 | 26000 | 2 | 2 | 0 | na
14 |  | Antimony | mg/L | 7440-36-0 | <0.001 |  | <0.001 |  | 2 | 100 | 0.001
15 | 1002 | Arsenic | mg/L | 7440-38-2 | 3 |  | 4 |  | 2 | 0 | na
16 | 1007 | Barium | mg/L | 7440-39-3 | <300 |  | 300 |  | 2 | 50 | 100
17 | 1012 | Beryllium | mg/L | 7440-41-7 | <2 |  | <2 |  | 2 | 100 | 1 - 2
18 | 1022 | Boron | mg/L | 7440-42-8 | <100 |  | <100 |  | 2 | 100 | 100
19 | 1027 | Cadmium | mg/L | 7440-43-9 | <1 |  | <1 |  | 2 | 100 | 1
20 | 1034 | Chromium | mg/L | 7440-47-3 | <22 |  | 22 |  | 2 | 50 | 1
21 | 1037 | Cobalt | mg/L | 7440-48-4 | <12 |  | 12 |  | 2 | 50 | 1
22 | 1042 | Copper | mg/L | 7440-50-8 | <30 |  | 30 |  | 2 | 50 | 10
23 | 1045 | Iron | mg/L | 7439-89-6 | <15,000 | 2 | 15000 | 2 | 2 | 50 | 100
24 | 1051 | Lead | mg/L | 7439-92-1 | <15 |  | 15 | 1 | 2 | 50 | 1
25 | 1055 | Manganese | mg/L | 7439-96-5 | 300 | 2,3 | 590 | 2,3 | 2 | 0 | na
26 | 1062 | Molybdenum | mg/L | 7439-98-7 | 4 |  | 5 |  | 2 | 0 | na
27 | 1067 | Nickel | mg/L | 7440-02-0 | <30 |  | 30 |  | 2 | 50 | 10
28 | 1147 | Selenium | mg/L | 7782-49-2 | <5 |  | <5 |  | 2 | 100 | 5
29 | 1077 | Silver | mg/L | 7440-22-4 | <1 |  | <1 |  | 2 | 100 | 1
30 | 1082 | Strontium | mg/L | 7440-24-6 | 400 |  | 500 |  | 2 | 0 | na
31 |  | Thallium | mg/L | 7440-28-0 | <1 |  | <1 |  | 2 | 100 | 1
32 | 1102 | Tin | mg/L | 7440-31-5 | <100 |  | <100 |  | 2 | 100 | 100
36 | 28011 | Uranium | mg/L | 7440-61-1 | 3 |  | 4 |  | 2 | 0 | na
33 | 1087 | Vanadium | mg/L | 7440-62-2 | 30 |  | 45 |  | 2 | 0 | na
34 | 1092 | Zinc | mg/L | 7440-66-6 | <60 |  | 60 |  | 2 | 50 | 10
Notes
1. Exceedance Criteria
1 - Value exceeds primary drinking-water standard promulgated by the U.S. Environmental Protection Agency (U.S. Environmental Protection Agency, 2007a)
2 - Value exceeds secondary drinking-water standard promulgated by the U.S. Environmental Protection Agency (U.S. Environmental Protection Agency, 2007b)
3 - Value exceeeds health-based screening level developed by U.S. Geological Survey (U.S. Geological Survey, 2007)
4 - Value exceeds human-health screening levels for tap water developed by the U.S. Environmental Protection Agency (U.S. Environmental Protection Agency, 2007c)

## Highway 74 (1 and 2)
Table 3-8. Summary statistics of selected water-quality constituents for Rio Grande at Highway 74 near San Juan Pueblo (28RGRAND572.8) and Rio Grande @ San Juan Pueblo @ Hwy 74 Bridge (URG111.021025), water years 1985 - 2005 (table 3).
[USEPA, U.S. Environmental Protection Agency; CASRN, Chemical Abstracts Service registry number; C, celsius; na, not applicable; std units, standard units; mS/cm @25C, microsiemens per centimeter at 25 degrees Celsius; NTU, Nephelometric Turbidity Units; mg/L, milligrams per liter; mg/L as CaCO3, milligrams per liter as calcium carbonate; <, less than; --, no analysis performed; mg/L as HCO3, milligrams per liter as hydrogen carbonate; mg/L as N, milligrams per liter as nitrogen; mg/L as N, micrograms per liter as nitrogen; col/100ml, colonies per 100 milliliters; mg/L, micrograms per liter]
Site Name | order | USEPA Parameter Code | Constituent | Units | CASRN | Median Concentration | Value indicates exceedance criteria for Median Concentration 1 | Maximum Concentration | Value indicates exceedance criteria for Maximum Concentration 1 | Number of Samples | Percent of data censored | Censoring Limit
| 1 |  | FIELD PARAMETERS
RIO GRANDE @ SAN JUAN PUEBO @ HWY 74 BRIDGE | 2 | 10 | Temperature | degrees C |  | 14.4 |  | 25.8 |  | 22 | 0 | na
RIO GRANDE @ SAN JUAN PUEBO @ HWY 74 BRIDGE | 3 | 400 | pH | std units |  | 8.2 |  | 8.5 |  | 22 | 0 | na
RIO GRANDE @ SAN JUAN PUEBO @ HWY 74 BRIDGE | 4 | 95 | Specific conductance | mS/cm @25C |  | 355 |  | 382 |  | 22 | 0 | na
RIO GRANDE @ SAN JUAN PUEBO @ HWY 74 BRIDGE | 5 | 82079 | Turbidity | NTU |  | 28.9 |  | 999 |  | 17 | 0 | na
| 6 |  | GENERAL CHEMISTRY, DISSOLVED
RIO GRANDE @ SAN JUAN PUEBO @ HWY 74 BRIDGE | 7 | 300 | Oxygen, dissolved | mg/L |  | 8.6 |  | 10.2 |  | 22 | 0 | na
RIO GRANDE @ SAN JUAN PUEBO @ HWY 74 BRIDGE | 8 | 70300 | Total dissolved solids | mg/L |  | 244 |  | 290 |  | 22 | 0 | na
| 9 |  | GENERAL CHEMISTRY, TOTAL
RIO GRANDE @ SAN JUAN PUEBO @ HWY 74 BRIDGE | 10 | 900 | Hardness | mg/L as CaCO3 |  | 137 |  | 158 |  | 6 | 0 | na
RIO GRANDE @ SAN JUAN PUEBO @ HWY 74 BRIDGE | 11 | 530 | Total suspended solids | mg/L |  | 24 |  | 3450 |  | 22 | 4.5 | 3
| 12 |  | MAJOR IONS, DISSOLVED
RIO GRANDE @ SAN JUAN PUEBO @ HWY 74 BRIDGE | 13 | 82036 / 915 | Calcium | mg/L |  | 44 |  | 48 |  | 6 | 0 | na
RIO GRANDE @ SAN JUAN PUEBO @ HWY 74 BRIDGE | 14 | 82037 / 925 | Magnesium | mg/L |  | 8.2 |  | 16 |  | 6 | 0 | na
RIO GRANDE @ SAN JUAN PUEBO @ HWY 74 BRIDGE | 15 | 935 | Potassium | mg/L |  | 4 |  | 6 |  | 6 | 0 | na
RIO GRANDE @ SAN JUAN PUEBO @ HWY 74 BRIDGE | 16 | 930 | Sodium | mg/L |  | 28 |  | 29 |  | 6 | 0 | na
RIO GRANDE @ SAN JUAN PUEBO @ HWY 74 BRIDGE | 17 | 946 | Sulfate | mg/L |  | 52 |  | 55.7 |  | 6 | 0 | na
RIO GRANDE @ SAN JUAN PUEBO @ HWY 74 BRIDGE | 18 | 1140 | Silicon | mg/L |  | 9 |  | 9.4 |  | 2 | 0 | na
| 19 |  | MAJOR IONS, TOTAL
RIO GRANDE @ SAN JUAN PUEBO @ HWY 74 BRIDGE | 20 | 82032 / 916 | Calcium | mg/L | 7440-70-2 | 43.3 |  | 44.2 |  | 5 | 0 | na
RIO GRANDE @ SAN JUAN PUEBO @ HWY 74 BRIDGE | 21 | 82033 / 927 | Magnesium | mg/L | 7439-95-4 | 7.7 |  | 7.87 |  | 5 | 0 | na
RIO GRANDE @ SAN JUAN PUEBO @ HWY 74 BRIDGE | 22 |  | Potassium | mg/L | 7440-09-7 | <1 |  | <1 |  | 3 | 100 | 1
RIO GRANDE @ SAN JUAN PUEBO @ HWY 74 BRIDGE | 23 |  | Sodium | mg/L | 7440-23-5 | 18.6 |  | 26.2 |  | 3 | 0 | na
RIO GRANDE @ SAN JUAN PUEBO @ HWY 74 BRIDGE | 24 | 940 | Chloride | mg/L | 16887-00-6 | <10 |  | <10 |  | 9 | 44.4444 | 5 - 10
RIO GRANDE @ SAN JUAN PUEBO @ HWY 74 BRIDGE | 25 | 951 | Fluoride | mg/L |  | -- |  | 0.72 |  | 1 | 0 | na
RIO GRANDE @ SAN JUAN PUEBO @ HWY 74 BRIDGE | 26 | 945 | Sulfate | mg/L | 14808-79-8 | 35.4 |  | 41.2 |  | 3 | 0 | na
RIO GRANDE @ SAN JUAN PUEBO @ HWY 74 BRIDGE | 27 | 410 | Alkalinity | mg/L as CaCO3 |  | 121 |  | 137 |  | 9 | 0 | na
RIO GRANDE @ SAN JUAN PUEBO @ HWY 74 BRIDGE | 28 | 440 | Bicarbonate | mg/L as HCO3 | 71-52-3 | 145 |  | 167 |  | 9 | 0 | na
RIO GRANDE @ SAN JUAN PUEBO @ HWY 74 BRIDGE | 29 | 1142 | Silicon | mg/L | 7440-21-3 | -- |  | 8.7 |  | 1 | 0 | na
| 30 |  | NUTRIENTS, TOTAL
RIO GRANDE @ SAN JUAN PUEBO @ HWY 74 BRIDGE | 34 | 625 | Kjeldahl nitrogen | mg/L as N |  | 0.33 |  | 1.7 |  | 23 | 8.6957 | 0.1
RIO GRANDE @ SAN JUAN PUEBO @ HWY 74 BRIDGE | 33 | 610 | Ammonia | mg/L as N |  | <0.1 |  | 0.1 |  | 14 | 92.8571 | 0.1
RIO GRANDE @ SAN JUAN PUEBO @ HWY 74 BRIDGE | 32 | 630 | Nitrite plus nitrate | mg/L as N |  | <0.1 |  | 0.2 |  | 14 | 57.1429 | 0.04 - 0.1
RIO GRANDE @ SAN JUAN PUEBO @ HWY 74 BRIDGE | 35 |  | Nitrite plus nitrate | mg/L as N |  | <100 |  | 140 |  | 9 | 77.7778 | 100
RIO GRANDE @ SAN JUAN PUEBO @ HWY 74 BRIDGE | 31 | 680 | Organic carbon | mg/L |  | <5 |  | 8.81 |  | 18 | 55.5556 | 3 - 5
RIO GRANDE @ SAN JUAN PUEBO @ HWY 74 BRIDGE | 36 | 665 | Phosphorus | mg/L | 7723-14-0 | 0.119 | 4 | 1.97 | 4 | 23 | 30.4348 | 0.03 - 0.09
| 37 |  | COLIFORM, TOTAL
RIO GRANDE @ SAN JUAN PUEBO @ HWY 74 BRIDGE | 38 | 31616 | Fecal coliform, membrane filter, M-FC broth | col/100mL |  | -- |  | <200 |  | 1 | 100 | 200
| 39 |  | TRACE ELEMENTS, DISSOLVED
RIO GRANDE @ SAN JUAN PUEBO @ HWY 74 BRIDGE | 40 | 1106 | Aluminum | mg/L |  | <100 |  | 400 | 2 | 3 | 66.6667 | 100
RIO GRANDE @ SAN JUAN PUEBO @ HWY 74 BRIDGE | 41 | 1000 | Arsenic | mg/L |  | <5 |  | <5 |  | 4 | 75 | 1 - 5
RIO GRANDE @ SAN JUAN PUEBO @ HWY 74 BRIDGE | 42 | 1005 | Barium | mg/L |  | <100 |  | <100 |  | 4 | 100 | 100
RIO GRANDE @ SAN JUAN PUEBO @ HWY 74 BRIDGE | 43 | 1010 | Beryllium | mg/L |  | <1 |  | <1 |  | 3 | 100 | 1
RIO GRANDE @ SAN JUAN PUEBO @ HWY 74 BRIDGE | 44 | 1020 | Boron | mg/L |  | <100 |  | <100 |  | 3 | 100 | 100
RIO GRANDE @ SAN JUAN PUEBO @ HWY 74 BRIDGE | 45 | 1025 | Cadmium | mg/L |  | <1 |  | <1 |  | 4 | 100 | 1
RIO GRANDE @ SAN JUAN PUEBO @ HWY 74 BRIDGE | 46 | 1030 | Chromium | mg/L |  | <5 |  | <5 |  | 4 | 100 | 1 - 5
RIO GRANDE @ SAN JUAN PUEBO @ HWY 74 BRIDGE | 47 | 1035 | Cobalt | mg/L |  | <50 |  | <50 |  | 3 | 100 | 50
RIO GRANDE @ SAN JUAN PUEBO @ HWY 74 BRIDGE | 48 | 1040 | Copper | mg/L |  | <100 |  | <100 |  | 4 | 100 | 50 - 100
RIO GRANDE @ SAN JUAN PUEBO @ HWY 74 BRIDGE | 49 | 1046 | Iron | mg/L |  | <300 |  | 350 | 2 | 4 | 50 | 100
RIO GRANDE @ SAN JUAN PUEBO @ HWY 74 BRIDGE | 50 | 1049 | Lead | mg/L |  | <5 |  | <5 |  | 4 | 100 | 1 - 5
RIO GRANDE @ SAN JUAN PUEBO @ HWY 74 BRIDGE | 51 | 1056 | Manganese | mg/L |  | <50 |  | <50 |  | 4 | 100 | 50
RIO GRANDE @ SAN JUAN PUEBO @ HWY 74 BRIDGE | 52 | 71890 | Mercury | mg/L |  | <0.5 |  | <0.5 |  | 3 | 100 | 0.5
RIO GRANDE @ SAN JUAN PUEBO @ HWY 74 BRIDGE | 53 | 1060 | Molybdenum | mg/L |  | <100 | 3 | <100 | 3 | 3 | 100 | 100
RIO GRANDE @ SAN JUAN PUEBO @ HWY 74 BRIDGE | 54 | 1065 | Nickel | mg/L |  | <100 |  | <100 |  | 4 | 100 | 50 - 100
RIO GRANDE @ SAN JUAN PUEBO @ HWY 74 BRIDGE | 55 | 1145 | Selenium | mg/L |  | <5 |  | <5 |  | 4 | 100 | 5
RIO GRANDE @ SAN JUAN PUEBO @ HWY 74 BRIDGE | 56 | 1075 | Silver | mg/L |  | <100 |  | <100 |  | 4 | 100 | 1 - 100
RIO GRANDE @ SAN JUAN PUEBO @ HWY 74 BRIDGE | 57 | 1080 | Strontium | mg/L |  | 300 |  | 300 |  | 3 | 0 | na
RIO GRANDE @ SAN JUAN PUEBO @ HWY 74 BRIDGE | 58 | 1100 | Tin | mg/L |  | <100 |  | <100 |  | 3 | 100 | 100
RIO GRANDE @ SAN JUAN PUEBO @ HWY 74 BRIDGE | 59 | 1085 | Vanadium | mg/L |  | 6 |  | 7 |  | 3 | 0 | na
RIO GRANDE @ SAN JUAN PUEBO @ HWY 74 BRIDGE | 60 | 1090 | Zinc | mg/L |  | <100 |  | <100 |  | 4 | 100 | 50 - 100
| 61 |  | TRACE ELEMENTS, TOTAL
RIO GRANDE @ SAN JUAN PUEBO @ HWY 74 BRIDGE | 62 | 1105 | Aluminum | mg/L | 7429-90-5 | 700 | 2 | 700 | 2 | 2 | 0 | na
RIO GRANDE @ SAN JUAN PUEBO @ HWY 74 BRIDGE | 63 | 1002 | Arsenic | mg/L | 7440-38-2 | <5 |  | <5 |  | 2 | 50 | 5
RIO GRANDE @ SAN JUAN PUEBO @ HWY 74 BRIDGE | 64 | 1007 | Barium | mg/L | 7440-39-3 | <100 |  | <100 |  | 2 | 100 | 100
RIO GRANDE @ SAN JUAN PUEBO @ HWY 74 BRIDGE | 65 | 1012 | Beryllium | mg/L | 7440-41-7 | <1 |  | <1 |  | 2 | 100 | 1
RIO GRANDE @ SAN JUAN PUEBO @ HWY 74 BRIDGE | 66 | 1022 | Boron | mg/L | 7440-42-8 | <1,000 |  | <1,000 |  | 2 | 100 | 100 - 1000
RIO GRANDE @ SAN JUAN PUEBO @ HWY 74 BRIDGE | 67 | 1027 | Cadmium | mg/L | 7440-43-9 | <10 |  | <10 |  | 2 | 100 | 1 - 10
RIO GRANDE @ SAN JUAN PUEBO @ HWY 74 BRIDGE | 68 | 1034 | Chromium | mg/L | 7440-47-3 | 6 |  | 9 |  | 2 | 0 | na
RIO GRANDE @ SAN JUAN PUEBO @ HWY 74 BRIDGE | 69 | 1037 | Cobalt | mg/L | 7440-48-4 | <50 |  | <50 |  | 2 | 100 | 50
RIO GRANDE @ SAN JUAN PUEBO @ HWY 74 BRIDGE | 70 | 1042 | Copper | mg/L | 7440-50-8 | <100 |  | <100 |  | 2 | 100 | 100
RIO GRANDE @ SAN JUAN PUEBO @ HWY 74 BRIDGE | 71 | 1045 | Iron | mg/L | 7439-89-6 | 600 | 2 | 600 | 2 | 2 | 0 | na
RIO GRANDE @ SAN JUAN PUEBO @ HWY 74 BRIDGE | 72 | 1051 | Lead | mg/L | 7439-92-1 | 2 |  | 2 |  | 2 | 0 | na
RIO GRANDE @ SAN JUAN PUEBO @ HWY 74 BRIDGE | 73 | 1055 | Manganese | mg/L | 7439-96-5 | 75 | 2 | 80 | 2 | 2 | 0 | na
RIO GRANDE @ SAN JUAN PUEBO @ HWY 74 BRIDGE | 74 | 71900 | Mercury | mg/L | 7439-97-6 | <0.5 |  | <0.5 |  | 3 | 100 | 0.5
RIO GRANDE @ SAN JUAN PUEBO @ HWY 74 BRIDGE | 75 | 1062 | Molybdenum | mg/L | 7439-98-7 | <100 | 3 | <100 | 3 | 2 | 100 | 100
RIO GRANDE @ SAN JUAN PUEBO @ HWY 74 BRIDGE | 76 | 1067 | Nickel | mg/L | 7440-02-0 | <100 |  | <100 |  | 2 | 100 | 100
RIO GRANDE @ SAN JUAN PUEBO @ HWY 74 BRIDGE | 77 | 1147 | Selenium | mg/L | 7782-49-2 | <5 |  | <5 |  | 2 | 100 | 5
RIO GRANDE @ SAN JUAN PUEBO @ HWY 74 BRIDGE | 78 | 1077 | Silver | mg/L | 7440-22-4 | <100 |  | <100 |  | 2 | 100 | 100
RIO GRANDE @ SAN JUAN PUEBO @ HWY 74 BRIDGE | 79 | 1082 | Strontium | mg/L | 7440-24-6 | 300 |  | 300 |  | 2 | 0 | na
RIO GRANDE @ SAN JUAN PUEBO @ HWY 74 BRIDGE | 80 | 1102 | Tin | mg/L | 7440-31-5 | <100 |  | <100 |  | 2 | 100 | 100
RIO GRANDE @ SAN JUAN PUEBO @ HWY 74 BRIDGE | 81 | 1087 | Vanadium | mg/L | 7440-62-2 | <4 |  | 4 |  | 2 | 50 | 1
RIO GRANDE @ SAN JUAN PUEBO @ HWY 74 BRIDGE | 82 | 1092 | Zinc | mg/L | 7440-66-6 | <100 |  | <100 |  | 2 | 100 | 100
Notes
1. Exceedance Criteria
1 - Value exceeds primary drinking-water standard promulgated by the U.S. Environmental Protection Agency (U.S. Environmental Protection Agency, 2007a)
2 - Value exceeds secondary drinking-water standard promulgated by the U.S. Environmental Protection Agency (U.S. Environmental Protection Agency, 2007b)
3 - Value exceeeds health-based screening level developed by U.S. Geological Survey (U.S. Geological Survey, 2007)
4 - Value exceeds human-health screening levels for tap water developed by the U.S. Environmental Protection Agency (U.S. Environmental Protection Agency, 2007c)

## Embudo (1 and 2)
Table 3-7. Summary statistics of selected water-quality constituents for Rio Grande at Embudo Station (28RGAND593.7) and Rio Grande at the Embudo Gaging Station (URG111.021035), water years 1985 - 2005 (table 3).
[USEPA, U.S. Environmental Protection Agency; CASRN, Chemical Abstracts Service registry number; C, celsius; na, not applicable; std units, standard units; mS/cm @25C, microsiemens per centimeter at 25 degrees Celsius; NTU, Nephelometric Turbidity Units; mg/L, milligrams per liter; mg/L as CaCO3, milligrams per liter as calcium carbonate; <, less than; --, no analysis performed; mg/L as N, milligrams per liter as nitrogen; mg/L as N, micrograms per liter as nitrogen; col/100ml, colonies per 100 milliliters; mg/L, micrograms per liter]
order | USEPA Parameter Code | Constituent | Units | CASRN | Median Concentration | Value indicates exceedance criteria for Median Concentration 1 | Maximum Concentration | Value indicates exceedance criteria for Maximum Concentration 1 | Number of Samples | Percent of data censored | Censoring Limit
1 |  | FIELD PARAMETERS
2 | 10 | Temperature | degrees C |  | 15.2 |  | 23.8 |  | 22 | 0 | na
3 | 400 | pH | std units |  | 8.3 |  | 8.6 | 2 | 22 | 0 | na
4 | 95 | Specific conductance | mS/cm @25C |  | 330 |  | 358 |  | 22 | 0 | na
5 | 82079 | Turbidity | NTU |  | 72 |  | 295 |  | 17 | 0 | na
6 |  | GENERAL CHEMISTRY, DISSOLVED
7 | 300 | Oxygen, dissolved | mg/L |  | 8.72 |  | 10.2 |  | 22 | 0 | na
8 | 70300 | Total dissolved solids | mg/L |  | 226 |  | 280 |  | 22 | 0 | na
9 |  | GENERAL CHEMISTRY, TOTAL
10 | 900 | Hardness | mg/L as CaCO3 |  | 126 |  | 147 |  | 6 | 0 | na
11 | 530 | Total suspended solids | mg/L |  | 26 |  | 399 |  | 22 | 9.0909 | 3
12 |  | MAJOR IONS, DISSOLVED
13 | 82036 / 915 | Calcium | mg/L |  | 37 |  | 44 |  | 6 | 0 | na
14 | 82037 / 925 | Magnesium | mg/L |  | 9 |  | 14 |  | 6 | 0 | na
15 | 935 | Potassium | mg/L |  | 4 |  | 5 |  | 6 | 0 | na
16 | 930 | Sodium | mg/L |  | 28 |  | 29 |  | 6 | 0 | na
17 | 946 | Sulfate | mg/L |  | 50 |  | 55.5 |  | 6 | 0 | na
18 | 1140 | Silicon | mg/L |  | 6 |  | 11 |  | 2 | 0 | na
19 |  | MAJOR IONS, TOTAL
20 | 82032 / 916 | Calcium | mg/L | 7440-70-2 | 36.3 |  | 42 |  | 19 | 0 | na
21 | 82033 / 927 | Magnesium | mg/L | 7439-95-4 | 7 |  | 8 |  | 19 | 0 | na
22 |  | Potassium | mg/L | 7440-09-7 | <1 |  | <1 |  | 3 | 100 | 1
23 |  | Sodium | mg/L | 7440-23-5 | 17.1 |  | 26.3 |  | 3 | 0 | na
24 | 940 | Chloride | mg/L | 16887-00-6 | <10 |  | <10 |  | 9 | 44.4444 | 5 - 10
25 | 951 | Fluoride | mg/L |  | -- |  | 0.77 |  | 1 | 0 | na
26 |  | Sulfate | mg/L | 14808-79-8 | 31.3 |  | 39 |  | 3 | 0 | na
27 | 410 | Alkalinity | mg/L as CaCO3 |  | 113 |  | 123 |  | 9 | 0 | na
28 | 440 | Bicarbonate | mg/L | 71-52-3 | 138 |  | 150 |  | 9 | 0 | na
29 | 1142 | Silicon | mg/L | 7440-21-3 | 12 |  | 14 |  | 12 | 0 | na
30 |  | NUTRIENTS, TOTAL
34 | 625 | Kjeldahl nitrogen | mg/L as N |  | 0.35 |  | 3.3 |  | 22 | 9.0909 | 0.1
33 | 610 | Ammonia | mg/L as N |  | <0.1 |  | <0.1 |  | 14 | 100 | 0.1
32 | 630 | Nitrite plus nitrate | mg/L as N |  | 0.1 |  | 0.2 |  | 14 | 35.7143 | 0.04
35 |  | Nitrite plus nitrate | mg/L as N |  | <100 |  | 130 |  | 8 | 87.5 | 100
31 | 680 | Organic carbon | mg/L |  | <5 |  | 6.4 |  | 17 | 64.7059 | 3 - 5
36 | 665 | Phosphorus | mg/L | 7723-14-0 | <0.095 | 4 | 0.435 | 4 | 22 | 36.3636 | 0.03 - 0.09
37 |  | FECAL COLIFORM, TOTAL
38 | 31616 | Fecal coliform, membrane filter, M-FC broth | col/100mL | TOTAL | 42 |  | 60 |  | 2 | 0 | na
39 |  | TRACE ELEMENTS, DISSOLVED
40 | 1106 | Aluminum | mg/L |  | <100 | 2 | 500 | 2 | 3 | 66.6667 | 100
41 | 1000 | Arsenic | mg/L |  | <5 |  | <5 |  | 4 | 50 | 1 - 5
42 | 1005 | Barium | mg/L |  | <100 |  | <100 |  | 4 | 100 | 100
43 | 1010 | Beryllium | mg/L |  | <1 |  | <1 |  | 3 | 100 | 1
44 | 1020 | Boron | mg/L |  | <100 |  | <100 |  | 3 | 100 | 100
45 | 1025 | Cadmium | mg/L |  | <1 |  | <1 |  | 4 | 100 | 1
46 | 1030 | Chromium | mg/L |  | <5 |  | <5 |  | 4 | 100 | 1 - 5
47 | 1035 | Cobalt | mg/L |  | <50 |  | <50 |  | 3 | 100 | 50
48 | 1040 | Copper | mg/L |  | <100 |  | <100 |  | 4 | 100 | 50 - 100
49 | 1046 | Iron | mg/L |  | <100 |  | 300 | 2 | 4 | 75 | 50 - 100
50 | 1049 | Lead | mg/L |  | <5 |  | <5 |  | 4 | 100 | 1 - 5
51 | 1056 | Manganese | mg/L |  | <50 |  | <50 |  | 4 | 100 | 50
52 | 71890 | Mercury | mg/L |  | <0.5 |  | <0.5 |  | 3 | 100 | 0.5
53 | 1060 | Molybdenum | mg/L |  | <100 | 3 | <100 | 3 | 3 | 100 | 100
54 | 1065 | Nickel | mg/L |  | <100 |  | <100 |  | 4 | 100 | 50 - 100
55 | 1145 | Selenium | mg/L |  | <5 |  | <5 |  | 4 | 100 | 5
56 | 1075 | Silver | mg/L |  | <100 |  | <100 |  | 4 | 100 | 1 - 100
57 | 1080 | Strontium | mg/L |  | 300 |  | 300 |  | 3 | 0 | na
58 | 1100 | Tin | mg/L |  | <100 |  | <100 |  | 3 | 100 | 100
59 | 1085 | Vanadium | mg/L |  | 7 |  | 8 |  | 3 | 0 | na
60 | 1090 | Zinc | mg/L |  | <100 |  | <100 |  | 4 | 100 | 50 - 100
61 |  | TRACE ELEMENTS, TOTAL
62 | 1105 | Aluminum | mg/L | 7429-90-5 | 120 | 2 | 2500 | 2 | 13 | 23.0769 | 10
63 |  | Antimony | mg/L | 7440-36-0 | <0.001 |  | <0.001 |  | 11 | 100 | 0.001
64 | 1002 | Arsenic | mg/L | 7440-38-2 | <5 |  | <5 |  | 13 | 7.6923 | 5
65 | 1007 | Barium | mg/L | 7440-39-3 | <100 |  | <100 |  | 13 | 100 | 100
66 | 1012 | Beryllium | mg/L | 7440-41-7 | <1 |  | <1 |  | 13 | 100 | 1
67 | 1022 | Boron | mg/L | 7440-42-8 | <1,000 |  | <1,000 |  | 13 | 100 | 100 - 1000
68 | 1027 | Cadmium | mg/L | 7440-43-9 | <1 |  | <1 |  | 13 | 100 | 1
69 | 1034 | Chromium | mg/L | 7440-47-3 | <1 |  | 8 |  | 13 | 61.5385 | 1
70 | 1037 | Cobalt | mg/L | 7440-48-4 | <50 |  | <50 |  | 13 | 92.3077 | 1 - 50
71 | 1042 | Copper | mg/L | 7440-50-8 | <100 |  | <100 |  | 13 | 100 | 10 - 100
72 | 1045 | Iron | mg/L | 7439-89-6 | 100 |  | 2900 | 2 | 13 | 38.4615 | 100
73 | 1051 | Lead | mg/L | 7439-92-1 | <1 |  | 7 |  | 13 | 53.8462 | 1
74 | 1055 | Manganese | mg/L | 7439-96-5 | 6 |  | 270 | 2 | 13 | 0 | na
75 | 71900 | Mercury | mg/L | 7439-97-6 | <0.5 |  | <0.5 |  | 3 | 100 | 0.5
76 | 1062 | Molybdenum | mg/L | 7439-98-7 | <100 | 3 | <100 | 3 | 13 | 15.3846 | 100
77 | 1067 | Nickel | mg/L | 7440-02-0 | <100 |  | <100 |  | 13 | 100 | 10 - 100
78 | 1147 | Selenium | mg/L | 7782-49-2 | <5 |  | <5 |  | 18 | 100 | 5
79 | 1077 | Silver | mg/L | 7440-22-4 | <100 |  | <100 |  | 13 | 100 | 1 - 100
80 | 1082 | Strontium | mg/L | 7440-24-6 | 300 |  | 300 |  | 13 | 0 | na
81 |  | Thallium | mg/L | 7440-28-0 | <1 |  | <1 |  | 11 | 100 | 1
82 | 1102 | Tin | mg/L | 7440-31-5 | <100 |  | <100 |  | 13 | 100 | 100
86 | 28011 | Uranium | mg/L | 7440-61-1 | 2 |  | 3 |  | 11 | 36.3636 | 1
83 | 1087 | Vanadium | mg/L | 7440-62-2 | 7 |  | 10 |  | 13 | 0 | na
84 | 1092 | Zinc | mg/L | 7440-66-6 | <100 |  | <100 |  | 13 | 84.6154 | 10 - 100
Notes
1. Exceedance Criteria
1 - Value exceeds primary drinking-water standard promulgated by the U.S. Environmental Protection Agency (U.S. Environmental Protection Agency, 2007a)
2 - Value exceeds secondary drinking-water standard promulgated by the U.S. Environmental Protection Agency (U.S. Environmental Protection Agency, 2007b)
3 - Value exceeeds health-based screening level developed by U.S. Geological Survey (U.S. Geological Survey, 2007)
4 - Value exceeds human-health screening levels for tap water developed by the U.S. Environmental Protection Agency (U.S. Environmental Protection Agency, 2007c)

## abv Embudo
Table 3-6. Summary statistics of selected water-quality constituents for Rio Grande above Embudo Creek (28RGRAND628.0), water years 1985 - 2005 (table 3).
[USEPA, U.S. Environmental Protection Agency; CASRN, Chemical Abstracts Service registry number; mg/L, milligrams per liter; na, not applicable; --, no analysis performed; <, less than; mg/L as CaCO3, milligrams per liter as calcium carbonate; mg/L, micrograms per liter]
USEPA Parameter Code | Constituent | Units | CASRN | Median Concentration | Value indicates exceedance criteria for Median Concentration 1 | Maximum Concentration | Value indicates exceedance criteria for Maximum Concentration 1 | Number of Samples | Percent of data censored | Censoring Limit
MAJOR IONS, TOTAL
82033 / 927 | Magnesium | mg/l | 7439-95-4 | 6.64 |  | 7 |  | 3 | 0 | na
| Potassium | mg/l | 7440-09-7 | -- |  | <1 |  | 1 | 100 | 1
| Sodium | mg/l | 7440-23-5 | -- |  | 21.2 |  | 1 | 0 | na
940 | Chloride | mg/l | 16887-00-6 | -- |  | 10 |  | 1 | 100 | 10
945 | Sulfate | mg/L | 14808-79-8 | -- |  | 38.9 |  | 1 | 0 | na
410 | Alkalinity | mg/L as CaCO3 |  | -- |  | 95 |  | 1 | 0 | na
440 | Bicarbonate | mg/l | 71-52-3 | -- |  | 116 |  | 1 | 0 | na
1142 | Silicon | mg/l | 7440-21-3 | 12.5 |  | 13 |  | 2 | 0 | na
TRACE ELEMENTS, TOTAL
1105 | Aluminum | mg/L | 7429-90-5 | 865 | 2 | 1700 | 2 | 2 | 0 | na
| Antimony | mg/L | 7440-36-0 | <0.001 |  | <0.001 |  | 2 | 100 | 0.001
1002 | Arsenic | mg/L | 7440-38-2 | 2 |  | 3 |  | 2 | 0 | na
1007 | Barium | mg/L | 7440-39-3 | <100 |  | <100 |  | 2 | 100 | 100
1012 | Beryllium | mg/L | 7440-41-7 | <1 |  | <1 |  | 2 | 100 | 1
1022 | Boron | mg/L | 7440-42-8 | <100 |  | <100 |  | 2 | 100 | 100
1027 | Cadmium | mg/L | 7440-43-9 | <1 |  | <1 |  | 2 | 100 | 1
1034 | Chromium | mg/L | 7440-47-3 | <4 |  | 4 |  | 2 | 50 | 1
1037 | Cobalt | mg/L | 7440-48-4 | <1 |  | <1 |  | 2 | 100 | 1
1042 | Copper | mg/L | 7440-50-8 | <10 |  | <10 |  | 2 | 100 | 10
1045 | Iron | mg/L | 7439-89-6 | <4,200 | 2 | 4200 | 2 | 2 | 50 | 100
1051 | Lead | mg/L | 7439-92-1 | <23 | 4 | 23 | 4 | 2 | 50 | 1
1055 | Manganese | mg/L | 7439-96-5 | 50 | 2 | 90 | 2 | 2 | 0 | na
1062 | Molybdenum | mg/L | 7439-98-7 | 10 |  | 11 |  | 2 | 0 | na
1067 | Nickel | mg/L | 7440-02-0 | <10 |  | <10 |  | 2 | 100 | 10
1147 | Selenium | mg/L | 7782-49-2 | <5 |  | <5 |  | 2 | 100 | 5
1077 | Silver | mg/L | 7440-22-4 | <1 |  | <1 |  | 2 | 100 | 1
1082 | Strontium | mg/L | 7440-24-6 | 200 |  | 200 |  | 2 | 0 | na
| Thallium | mg/L | 7440-28-0 | <1 |  | <1 |  | 2 | 100 | 1
1102 | Tin | mg/L | 7440-31-5 | <100 |  | <100 |  | 2 | 100 | 100
28011 | Uranium | mg/L | 7440-61-1 | 2 |  | 2 |  | 2 | 0 | na
1087 | Vanadium | mg/L | 7440-62-2 | 8 |  | 8 |  | 2 | 0 | na
1092 | Zinc | mg/L | 7440-66-6 | <20 |  | 20 |  | 2 | 50 | 10
Notes
1. Exceedance Criteria
1 - Value exceeds primary drinking-water standard promulgated by the U.S. Environmental Protection Agency (U.S. Environmental Protection Agency, 2007a)
2 - Value exceeds secondary drinking-water standard promulgated by the U.S. Environmental Protection Agency (U.S. Environmental Protection Agency, 2007b)
3 - Value exceeeds health-based screening level developed by U.S. Geological Survey (U.S. Geological Survey, 2007)
4 - Value exceeds human-health screening levels for tap water developed by the U.S. Environmental Protection Agency (U.S. Environmental Protection Agency, 2007c)

## Taos Junction
Table 3-5. Summary statistics of selected water-quality constituents for Rio Grande blw Taos Junc bridge (TJB), water years 1985 - 2005 (table 3).
[USEPA, U.S. Environmental Protection Agency; CASRN, Chemical Abstracts Service registry number; C, celsius; na, not applicable; std units, standard units; mS/cm @25C, microsiemens per centimeter at 25 degrees Celsius; NTU, Nephelometric Turbidity Units; mg/L, milligrams per liter; mg/L as CaCO3, milligrams per liter as calcium carbonate; mg/L as N, milligrams per liter as nitrogen; <, less than; col/100ml, colonies per 100 milliliters; --, no analysis performed; mg/L, micrograms per liter]
order | USEPA Parameter Code | Constituent | Units | CASRN | Median Concentration | Value indicates exceedance criteria for Median Concentration 1 | Maximum Concentration | Value indicates exceedance criteria for Maximum Concentration 1 | Number of Samples | Percent of data censored | Censoring Limit
1 |  | FIELD PARAMETERS
2 | 10 | Temperature | degrees C |  | 18 |  | 23 |  | 13 | 0 | na
3 | 400 | pH | std units |  | 8.3 |  | 8.4 |  | 13 | 0 | na
4 | 95 | Specific conductance | mS/cm @25C |  | 302 |  | 360 |  | 13 | 0 | na
5 | 82079 | Turbidity | NTU |  | 16 |  | 47 |  | 8 | 0 | na
6 |  | GENERAL CHEMISTRY, DISSOLVED
7 | 300 | Oxygen, dissolved | mg/L |  | 8.7 |  | 10.6 |  | 13 | 0 | na
8 | 70300 | Total dissolved solids | mg/L |  | 208 |  | 232 |  | 13 | 0 | na
9 |  | GENERAL CHEMISTRY, TOTAL
10 | 530 | Total suspended solids | mg/L |  | 18 |  | 87 |  | 13 | 0 | na
11 | 900 | Hardness | mg/L as CaCO3 |  | 112 |  | 133 |  | 11 | 0 | na
12 |  | MAJOR IONS, DISSOLVED
13 | 82036 / 915 | Calcium | mg/L |  | 32 |  | 36 |  | 11 | 0 | na
14 | 82037 / 925 | Magnesium | mg/L |  | 6.5 |  | 11.6 |  | 11 | 0 | na
15 | 935 | Potassium | mg/L |  | 4 |  | 5 |  | 11 | 0 | na
16 | 930 | Sodium | mg/L |  | 23 |  | 28 |  | 11 | 0 | na
17 | 946 | Sulfate | mg/L |  | 39.5 |  | 58.4 |  | 11 | 0 | na
18 |  | MAJOR IONS, TOTAL
19 | 940 | Chloride | mg/L | 16887-00-6 | 7.8 |  | 10 |  | 11 | 9.0909 | 5
20 | 410 | Alkalinity | mg/L as CaCO3 |  | 100 |  | 108 |  | 11 | 0 | na
21 | 440 | Bicarbonate | mg/L | 71-52-3 | 122 |  | 132 |  | 11 | 0 | na
22 |  | NUTRIENTS, TOTAL
23 | 625 | Kjeldahl nitrogen | mg/L as N |  | 0.4 |  | 1.32 |  | 13 | 0 | na
24 | 610 | Ammonia | mg/L as N |  | <0.1 |  | 0.14 |  | 13 | 61.5385 | 0.1
25 | 630 | Nitrite plus nitrate | mg/L as N |  | 0.18 |  | 0.27 |  | 13 | 0 | na
26 | 665 | Phosphorus | mg/L | 7723-14-0 | 0.09 | 4 | 0.29 | 4 | 13 | 0 | na
27 |  | COLIFORM, TOTAL
28 | 31616 | Fecal coliform, membrane filter, M-FC broth | col/100mL |  | -- |  | <20 |  | 1 | 100 | 20
29 |  | TRACE ELEMENTS, DISSOLVED
30 | 1106 | Aluminum | mg/L |  | -- |  | <50 |  | 1 | 100 | 50
31 | 1000 | Arsenic | mg/L |  | <5 |  | <5 |  | 2 | 100 | 5
32 | 1005 | Barium | mg/L |  | <100 |  | <100 |  | 2 | 100 | 100
33 | 1025 | Cadmium | mg/L |  | <1 |  | <1 |  | 2 | 100 | 1
34 | 1030 | Chromium | mg/L |  | <5 |  | <5 |  | 2 | 100 | 5
35 | 1040 | Copper | mg/L |  | -- |  | <50 |  | 1 | 100 | 50
36 | 1046 | Iron | mg/L |  | <800 | 2 | 800 | 2 | 2 | 50 | 50
37 | 1049 | Lead | mg/L |  | <5 |  | <5 |  | 2 | 100 | 5
38 | 1056 | Manganese | mg/L |  | -- |  | <50 |  | 1 | 100 | 50
39 | 71890 | Mercury | mg/L |  | <0.5 |  | <0.5 |  | 2 | 100 | 0.5
40 | 1060 | Molybdenum | mg/L |  | -- |  | 100 | 3 | 1 | 0 | na
41 | 1065 | Nickel | mg/L |  | -- |  | <50 |  | 1 | 100 | 50
42 | 1145 | Selenium | mg/L |  | <5 |  | <5 |  | 2 | 100 | 5
43 | 1075 | Silver | mg/L |  | <1 |  | <1 |  | 2 | 100 | 1
44 | 1090 | Zinc | mg/L |  | -- |  | <50 |  | 1 | 100 | 50
45 |  | TRACE ELEMENTS, TOTAL
46 | 1105 | Aluminum | mg/L | 7429-90-5 | -- |  | 720 | 2 | 1 | 0 | na
47 | 1002 | Arsenic | mg/L | 7440-38-2 | <5 |  | <5 |  | 2 | 100 | 5
48 | 1007 | Barium | mg/L | 7440-39-3 | <100 |  | <100 |  | 2 | 100 | 100
49 | 1027 | Cadmium | mg/L | 7440-43-9 | <1 |  | <1 |  | 2 | 100 | 1
50 | 1034 | Chromium | mg/L | 7440-47-3 | <5 |  | <5 |  | 2 | 100 | 5
51 | 1042 | Copper | mg/L | 7440-50-8 | -- |  | <50 |  | 1 | 100 | 50
52 | 1045 | Iron | mg/L | 7439-89-6 | 1140 | 2 | 1700 | 2 | 2 | 0 | na
53 | 1051 | Lead | mg/L | 7439-92-1 | <5 |  | <5 |  | 2 | 100 | 5
54 | 1055 | Manganese | mg/L | 7439-96-5 | -- |  | 100 | 2 | 1 | 0 | na
55 | 71900 | Mercury | mg/L | 7439-97-6 | <0.5 |  | <0.5 |  | 2 | 100 | 0.5
56 | 1062 | Molybdenum | mg/L | 7439-98-7 | -- |  | 10 |  | 1 | 0 | na
57 | 1067 | Nickel | mg/L | 7440-02-0 | -- |  | <50 |  | 1 | 100 | 50
58 | 1147 | Selenium | mg/L | 7782-49-2 | <5 |  | <5 |  | 2 | 100 | 5
59 | 1077 | Silver | mg/L | 7440-22-4 | <1 |  | <1 |  | 2 | 100 | 1
60 | 1092 | Zinc | mg/L | 7440-66-6 | -- |  | <50 |  | 1 | 100 | 50
Notes
1. Exceedance Criteria
1 - Value exceeds primary drinking-water standard promulgated by the U.S. Environmental Protection Agency (U.S. Environmental Protection Agency, 2007a)
2 - Value exceeds secondary drinking-water standard promulgated by the U.S. Environmental Protection Agency (U.S. Environmental Protection Agency, 2007b)
3 - Value exceeeds health-based screening level developed by U.S. Geological Survey (U.S. Geological Survey, 2007)
4 - Value exceeds human-health screening levels for tap water developed by the U.S. Environmental Protection Agency (U.S. Environmental Protection Agency, 2007c)

## Highway 285
Table 3-4. Summary statistics of selected water-quality constituents for Rio Chama at US Highway 285 at USGS Gage (URG113.004510), water years 1985 - 2005 (table 3).
[USEPA, U.S. Environmental Protection Agency; CASRN, Chemical Abstracts Service registry number; C, celsius; na, not applicable; std units, standard units; mS/cm @25C, microsiemens per centimeter at 25 degrees Celsius; NTU, Nephelometric Turbidity Units; mg/L, milligrams per liter; mg/L as CaCO3, milligrams per liter as calcium carbonate; <, less than; mg/L as HCO3, milligrams per liter as hydrogen carbonate; mg/L as N, milligrams per liter as nitrogen; col/100ml, colonies per 100 milliliters; --, no analysis performed; mg/L, micrograms per liter]
order | USEPA Parameter Code | Constituent | Units | CASRN | Median Concentration | Value indicates exceedance criteria for Median Concentration 1 | Maximum Concentration | Value indicates exceedance criteria for Maximum Concentration 1 | Number of Samples | Percent of data censored | Censoring Limit
FIELD PARAMETERS
5 | 10 | Temperature | degrees C |  | 15.1 |  | 27 |  | 15 | 0 | na
6 | 400 | pH | std units |  | 8.1 |  | 8.74 | 2 | 15 | 0 | na
7 | 95 | Specific conductance | mS/cm @25C |  | 271 |  | 387 |  | 15 | 0 | na
| 82079 | Turbidity | NTU |  | 47.3 |  | 86 |  | 15 | 0 | na
1 |  | GENERAL CHEMISTRY, DISSOLVED
2 | 300 | Oxygen, dissolved | mg/L |  | 8.2 |  | 9.9 |  | 15 | 0 | na
3 | 70300 | Total dissolved solids | mg/L |  | 224 |  | 374 |  | 16 | 0 | na
4 |  | GENERAL CHEMISTRY, TOTAL
10 | 900 | Hardness | mg/L as CaCO3 |  | 122 |  | 343 |  | 5 | 0 | na
12 | 530 | Total suspended solids | mg/L |  | 39 |  | 100 |  | 16 | 0 | na
14 |  | MAJOR IONS, DISSOLVED
15 | 82036 / 915 | Calcium | mg/L |  | 38 |  | 72 |  | 5 | 0 | na
17 | 82037 / 925 | Magnesium | mg/L |  | 7.9 |  | 39.7 |  | 5 | 0 | na
18 | 935 | Potassium | mg/L |  | 4 |  | 4 |  | 5 | 0 | na
19 | 930 | Sodium | mg/L |  | 14 |  | 33.5 |  | 5 | 0 | na
20 | 946 | Sulfate | mg/L |  | 55.5 |  | 98.8 |  | 5 | 0 | na
21 | 1140 | Silicon | mg/L |  | 6.7 |  | 6.9 |  | 2 | 0 | na
22 |  | MAJOR IONS, TOTAL
27 | 940 | Chloride | mg/L | 16887-00-6 | <5 |  | 7.1 |  | 5 | 60 | 5
30 | 410 | Alkalinity | mg/L as CaCO3 |  | 76 |  | 158 |  | 5 | 0 | na
31 | 440 | Bicarbonate | mg/L as HCO3 | 71-52-3 | 94 |  | 188 |  | 5 | 0 | na
32 | 1142 | Silicon | mg/L | 7440-21-3 | 6 |  | 6 |  | 2 | 0 | na
38 |  | NUTRIENTS, TOTAL
45 | 625 | Kjeldahl nitrogen | mg/L as N |  | <0.6 |  | 4.2 |  | 15 | 20 | 0.2 - 0.6
43 | 610 | Ammonia | mg/L as N |  | <0.3 |  | <0.3 |  | 15 | 53.3333 | 0.1 - 0.3
42 | 630 | Nitrite plus nitrate | mg/L as N |  | <0.1 |  | 0.25 |  | 15 | 73.3333 | 0.04 - 0.1
39 | 680 | Organic carbon | mg/L |  | <5 |  | 6.8 |  | 11 | 54.5455 | 5
49 | 665 | Phosphorus | mg/L | 7723-14-0 | <0.09 | 4 | 0.21 | 4 | 16 | 50 | 0.09
COLIFORM, TOTAL
| 31616 | Fecal coliform, membrane filter, M-FC broth | col/100mL |  | -- |  | 56 |  | 1 | 0 | na
53 |  | TRACE ELEMENTS, DISSOLVED
54 | 1106 | Aluminum | mg/L |  | 300 | 2 | 1200 | 2 | 3 | 33.3333 | 100
55 | 1000 | Arsenic | mg/L |  | 2 |  | 5 |  | 3 | 33.3333 | 1
56 | 1005 | Barium | mg/L |  | <100 |  | <100 |  | 3 | 100 | 100
57 | 1010 | Beryllium | mg/L |  | <1 |  | <1 |  | 3 | 100 | 1
58 | 1020 | Boron | mg/L |  | <100 |  | <100 |  | 3 | 100 | 100
59 | 1025 | Cadmium | mg/L |  | <1 |  | <1 |  | 3 | 100 | 1
60 | 1030 | Chromium | mg/L |  | <1 |  | 8 |  | 3 | 66.6667 | 1
61 | 1035 | Cobalt | mg/L |  | <50 |  | <50 |  | 3 | 100 | 50
62 | 1040 | Copper | mg/L |  | <100 |  | <100 |  | 3 | 100 | 100
63 | 1046 | Iron | mg/L |  | 200 |  | 1200 | 2 | 3 | 33.3333 | 100
64 | 1049 | Lead | mg/L |  | <1 |  | 1 |  | 3 | 66.6667 | 1
65 | 1056 | Manganese | mg/L |  | <50 |  | <50 |  | 3 | 100 | 50
66 | 71890 | Mercury | mg/L |  | <0.5 |  | <0.5 |  | 2 | 100 | 0.5
67 | 1060 | Molybdenum | mg/L |  | <100 | 3 | <100 | 3 | 3 | 100 | 100
68 | 1065 | Nickel | mg/L |  | <100 |  | <100 |  | 3 | 100 | 100
69 | 1145 | Selenium | mg/L |  | <5 |  | <5 |  | 3 | 100 | 5
70 | 1075 | Silver | mg/L |  | <100 |  | <100 |  | 3 | 100 | 100
71 | 1080 | Strontium | mg/L |  | 200 |  | 300 |  | 3 | 0 | na
72 | 1100 | Tin | mg/L |  | <100 |  | <100 |  | 3 | 100 | 100
73 | 1085 | Vanadium | mg/L |  | <10 |  | <10 |  | 3 | 33.3333 | 10
74 | 1090 | Zinc | mg/L |  | <100 |  | <100 |  | 3 | 100 | 100
75 |  | TRACE ELEMENTS, TOTAL
76 | 1105 | Aluminum | mg/L | 7429-90-5 | <1,400 | 2 | 1400 | 2 | 2 | 50 | 100
78 | 1002 | Arsenic | mg/L | 7440-38-2 | <5 |  | <5 |  | 4 | 50 | 5
79 | 1007 | Barium | mg/L | 7440-39-3 | <120 |  | 200 |  | 4 | 50 | 100
80 | 1012 | Beryllium | mg/L | 7440-41-7 | <1 |  | <1 |  | 2 | 100 | 1
81 | 1022 | Boron | mg/L | 7440-42-8 | <1,000 |  | <1,000 |  | 2 | 100 | 100 - 1000
82 | 1027 | Cadmium | mg/L | 7440-43-9 | <1 |  | <1 |  | 4 | 100 | 1
83 | 1034 | Chromium | mg/L | 7440-47-3 | 4 |  | 8 |  | 4 | 25 | 1
84 | 1037 | Cobalt | mg/L | 7440-48-4 | <50 |  | <50 |  | 2 | 100 | 50
85 | 1042 | Copper | mg/L | 7440-50-8 | <100 |  | <100 |  | 4 | 100 | 50 - 100
86 | 1045 | Iron | mg/L | 7439-89-6 | 820 | 2 | 4900 | 2 | 4 | 25 | 100
87 | 1051 | Lead | mg/L | 7439-92-1 | <10 |  | <10 |  | 4 | 100 | 1 - 10
88 | 1055 | Manganese | mg/L | 7439-96-5 | <60 | 2 | 140 | 2 | 4 | 50 | 50
89 | 71900 | Mercury | mg/L | 7439-97-6 | <0.5 |  | <0.5 |  | 5 | 100 | 0.5
90 | 1062 | Molybdenum | mg/L | 7439-98-7 | <100 | 3 | <100 | 3 | 2 | 100 | 100
91 | 1067 | Nickel | mg/L | 7440-02-0 | <100 |  | <100 |  | 2 | 100 | 100
92 | 1147 | Selenium | mg/L | 7782-49-2 | <5 |  | <5 |  | 4 | 100 | 5
93 | 1077 | Silver | mg/L | 7440-22-4 | <100 |  | <100 |  | 4 | 100 | 1 - 100
94 | 1082 | Strontium | mg/L | 7440-24-6 | 200 |  | 200 |  | 2 | 0 | na
96 | 1102 | Tin | mg/L | 7440-31-5 | <100 |  | <100 |  | 2 | 100 | 100
97 | 1087 | Vanadium | mg/L | 7440-62-2 | 2 |  | 2 |  | 2 | 0 | na
98 | 1092 | Zinc | mg/L | 7440-66-6 | <100 |  | <100 |  | 2 | 100 | 100
Notes
1. Exceedance Criteria
1 - Value exceeds primary drinking-water standard promulgated by the U.S. Environmental Protection Agency (U.S. Environmental Protection Agency, 2007a)
2 - Value exceeds secondary drinking-water standard promulgated by the U.S. Environmental Protection Agency (U.S. Environmental Protection Agency, 2007b)
3 - Value exceeeds health-based screening level developed by U.S. Geological Survey (U.S. Geological Survey, 2007)
4 - Value exceeds human-health screening levels for tap water developed by the U.S. Environmental Protection Agency (U.S. Environmental Protection Agency, 2007c)

## Highway 84
Table 3-3. Summary statistics of selected water-quality constituents for Rio Chama at US Highway 84 bridge near Abiquiu (URG113.008020), water years 1985 - 2005 (table 3).
[USEPA, U.S. Environmental Protection Agency; CASRN, Chemical Abstracts Service registry number; C, celsius; na, not applicable; std units, standard units; mS/cm @25C, microsiemens per centimeter at 25 degrees Celsius; NTU, Nephelometric Turbidity Units; mg/L, milligrams per liter; mg/L as CaCO3, milligrams per liter as calcium carbonate; <, less than; mg/L as N, milligrams per liter as nitrogen; col/100ml, colonies per 100 milliliters; --, no analysis performed; mg/L, micrograms per liter]
Site Name | order | USEPA Parameter Code | Constituent | Units | CASRN | Median Concentration | Value indicates exceedance criteria for Median Concentration 1 | Maximum Concentration | Value indicates exceedance criteria for Maximum Concentration 1 | Number of Samples | Percent of data censored | Censoring Limit
| 1 |  | FIELD PARAMETERS
RIO CHAMA AT US HIGHWAY 84 BRIDGE NEAR ABIQUIU | 2 | 10 | Temperature | degrees C |  | 15 |  | 24 |  | 8 | 0 | na
RIO CHAMA AT US HIGHWAY 84 BRIDGE NEAR ABIQUIU | 3 | 400 | pH | std units |  | 8.4 |  | 8.87 | 2 | 10 | 0 | na
RIO CHAMA AT US HIGHWAY 84 BRIDGE NEAR ABIQUIU | 4 | 95 | Specific conductance | mS/cm @25C |  | 302 |  | 408 |  | 10 | 0 | na
RIO CHAMA AT US HIGHWAY 84 BRIDGE NEAR ABIQUIU | 5 | 82079 | Turbidity | NTU |  | 9.4 |  | 29 |  | 9 | 0 | na
| 6 |  | GENERAL CHEMISTRY, DISSOLVED
RIO CHAMA AT US HIGHWAY 84 BRIDGE NEAR ABIQUIU | 7 | 300 | Oxygen, dissolved | mg/L |  | 9.2 |  | 10.5 |  | 6 | 0 | na
RIO CHAMA AT US HIGHWAY 84 BRIDGE NEAR ABIQUIU | 8 | 70300 | Total dissolved solids | mg/L |  | 263 |  | 324 |  | 8 | 0 | na
| 4 |  | GENERAL CHEMISTRY, TOTAL
RIO CHAMA AT US HIGHWAY 84 BRIDGE NEAR ABIQUIU | 10 | 900 | Hardness | mg/L as CaCO3 |  | 240 |  | 283 |  | 4 | 0 | na
RIO CHAMA AT US HIGHWAY 84 BRIDGE NEAR ABIQUIU | 12 | 530 | Total suspended solids | mg/L |  | <3 |  | 8 |  | 8 | 75 | 3
| 14 |  | MAJOR IONS, DISSOLVED
RIO CHAMA AT US HIGHWAY 84 BRIDGE NEAR ABIQUIU | 16 | 82036 / 915 | Calcium | mg/L |  | 64 |  | 72 |  | 3 | 0 | na
RIO CHAMA AT US HIGHWAY 84 BRIDGE NEAR ABIQUIU | 17 | 82037 / 925 | Magnesium | mg/L |  | 22 |  | 63.4 |  | 4 | 0 | na
RIO CHAMA AT US HIGHWAY 84 BRIDGE NEAR ABIQUIU | 18 | 935 | Potassium | mg/L |  | 2 |  | 3 |  | 4 | 0 | na
RIO CHAMA AT US HIGHWAY 84 BRIDGE NEAR ABIQUIU | 19 | 930 | Sodium | mg/L |  | 20 |  | 22 |  | 4 | 0 | na
RIO CHAMA AT US HIGHWAY 84 BRIDGE NEAR ABIQUIU | 20 | 946 | Sulfate | mg/L |  | 110 |  | 123 |  | 2 | 0 | na
| 22 |  | MAJOR IONS, TOTAL
RIO CHAMA AT US HIGHWAY 84 BRIDGE NEAR ABIQUIU | 27 | 940 | Chloride | mg/L | 16887-00-6 | <5 |  | <5 |  | 4 | 100 | 5
RIO CHAMA AT US HIGHWAY 84 BRIDGE NEAR ABIQUIU | 29 | 945 | Sulfate | mg/L | 14808-79-8 | 95.8 |  | 99.4 |  | 2 | 0 | na
RIO CHAMA AT US HIGHWAY 84 BRIDGE NEAR ABIQUIU | 30 | 410 | Alkalinity | mg/L as CaCO3 |  | 96 |  | 107 |  | 4 | 0 | na
RIO CHAMA AT US HIGHWAY 84 BRIDGE NEAR ABIQUIU | 31 | 440 | Bicarbonate | mg/L | 71-52-3 | 114 |  | 130 |  | 4 | 0 | na
| 38 |  | NUTRIENTS, TOTAL
RIO CHAMA AT US HIGHWAY 84 BRIDGE NEAR ABIQUIU | 45 | 625 | Kjeldahl nitrogen | mg/L as N |  | 0.39 |  | 1.14 |  | 9 | 0 | na
RIO CHAMA AT US HIGHWAY 84 BRIDGE NEAR ABIQUIU | 43 | 610 | Ammonia | mg/L as N |  | 0.12 |  | 0.25 |  | 9 | 11.1111 | 0.1
RIO CHAMA AT US HIGHWAY 84 BRIDGE NEAR ABIQUIU | 42 | 630 | Nitrite plus nitrate | mg/L as N |  | <0.04 |  | 0.22 |  | 6 | 83.3333 | 0.04
RIO CHAMA AT US HIGHWAY 84 BRIDGE NEAR ABIQUIU | 41 | 615 | Nitrite | mg/L as N |  | <0.04 |  | <0.04 |  | 3 | 100 | 0.04
RIO CHAMA AT US HIGHWAY 84 BRIDGE NEAR ABIQUIU | 40 | 620 | Nitrate | mg/L as N |  | <0.04 |  | 0.16 |  | 3 | 66.6667 | 0.04
RIO CHAMA AT US HIGHWAY 84 BRIDGE NEAR ABIQUIU | 39 | 680 | Organic carbon | mg/L |  | 3.01 |  | 3.15 |  | 2 | 0 | na
RIO CHAMA AT US HIGHWAY 84 BRIDGE NEAR ABIQUIU | 49 | 665 | Phosphorus | mg/L | 7723-14-0 | 0.11 | 4 | 0.25 | 4 | 9 | 0 | na
COLIFORM, TOTAL
RIO CHAMA AT US HIGHWAY 84 BRIDGE NEAR ABIQUIU |  | 31616 | Fecal coliform, membrane filter, M-FC broth | col/100mL |  | -- |  | <40 |  | 1 | 100 | 40
| 75 |  | TRACE ELEMENTS, TOTAL
RIO CHAMA AT US HIGHWAY 84 BRIDGE NEAR ABIQUIU | 78 | 1002 | Arsenic | mg/L | 7440-38-2 | <5 |  | <5 |  | 9 | 100 | 5
RIO CHAMA AT US HIGHWAY 84 BRIDGE NEAR ABIQUIU | 79 | 1007 | Barium | mg/L | 7440-39-3 | <100 |  | 200 |  | 9 | 66.6667 | 100
RIO CHAMA AT US HIGHWAY 84 BRIDGE NEAR ABIQUIU | 82 | 1027 | Cadmium | mg/L | 7440-43-9 | <1 |  | <1 |  | 9 | 100 | 1
RIO CHAMA AT US HIGHWAY 84 BRIDGE NEAR ABIQUIU | 83 | 1034 | Chromium | mg/L | 7440-47-3 | <5 |  | <5 |  | 9 | 100 | 5
RIO CHAMA AT US HIGHWAY 84 BRIDGE NEAR ABIQUIU | 85 | 1042 | Copper | mg/L | 7440-50-8 | <50 |  | <50 |  | 9 | 100 | 50
RIO CHAMA AT US HIGHWAY 84 BRIDGE NEAR ABIQUIU | 86 | 1045 | Iron | mg/L | 7439-89-6 | 60 |  | 1600 | 2 | 9 | 44.4444 | 50
RIO CHAMA AT US HIGHWAY 84 BRIDGE NEAR ABIQUIU | 87 | 1051 | Lead | mg/L | 7439-92-1 | <10 |  | 10 |  | 9 | 88.8889 | 5 - 10
RIO CHAMA AT US HIGHWAY 84 BRIDGE NEAR ABIQUIU | 88 | 1055 | Manganese | mg/L | 7439-96-5 | <50 |  | 60 | 2 | 9 | 77.7778 | 50
RIO CHAMA AT US HIGHWAY 84 BRIDGE NEAR ABIQUIU | 89 | 71900 | Mercury | mg/L | 7439-97-6 | <0.5 |  | <0.5 |  | 9 | 100 | 0.5
RIO CHAMA AT US HIGHWAY 84 BRIDGE NEAR ABIQUIU | 91 | 1067 | Nickel | mg/L | 7440-02-0 | <50 |  | 55 |  | 3 | 66.6667 | 50
RIO CHAMA AT US HIGHWAY 84 BRIDGE NEAR ABIQUIU | 92 | 1147 | Selenium | mg/L | 7782-49-2 | <5 |  | <5 |  | 9 | 100 | 5
RIO CHAMA AT US HIGHWAY 84 BRIDGE NEAR ABIQUIU | 93 | 1077 | Silver | mg/L | 7440-22-4 | <1 |  | <1 |  | 9 | 100 | 1
RIO CHAMA AT US HIGHWAY 84 BRIDGE NEAR ABIQUIU | 98 | 1092 | Zinc | mg/L | 7440-66-6 | <50 |  | <50 |  | 3 | 100 | 50
Notes
1. Exceedance Criteria
1 - Value exceeds primary drinking-water standard promulgated by the U.S. Environmental Protection Agency (U.S. Environmental Protection Agency, 2007a)
2 - Value exceeds secondary drinking-water standard promulgated by the U.S. Environmental Protection Agency (U.S. Environmental Protection Agency, 2007b)
3 - Value exceeeds health-based screening level developed by U.S. Geological Survey (U.S. Geological Survey, 2007)
4 - Value exceeds human-health screening levels for tap water developed by the U.S. Environmental Protection Agency (U.S. Environmental Protection Agency, 2007c)

## chama_blw_abiq
Table 3-2. Summary statistics of selected water-quality constituents for Rio Chama below Abiquiui Dam at USGS Gage (URG113.008025), water years 1985 - 2005 (table 3).
[USEPA, U.S. Environmental Protection Agency; CASRN, Chemical Abstracts Service registry number; C, celsius; na, not applicable; std units, standard units; mS/cm @25C, microsiemens per centimeter at 25 degrees Celsius; NTU, Nephelometric Turbidity Units; mg/L, milligrams per liter; mg/L as CaCO3, milligrams per liter as calcium carbonate; <, less than; --, no analysis performed; mg/L as N, milligrams per liter as nitrogen; col/100ml, colonies per 100 milliliters; mg/L, micrograms per liter]
Site Name | order | USEPA Parameter Code | Constituent | Units | CASRN | Median Concentration | Value indicates exceedance criteria for Median Concentration 1 | Maximum Concentration | Value indicates exceedance criteria for Maximum Concentration 1 | Number of Samples | Percent of data censored | Censoring Limit
| 1 |  | FIELD PARAMETERS
RIO CHAMA BELOW ABIQUIU DAM AT USGS GAGE | 2 | 10 | Temperature | degrees C |  | 14 |  | 15 |  | 7 | 0 | na
RIO CHAMA BELOW ABIQUIU DAM AT USGS GAGE | 3 | 400 | pH | std units |  | 8.5 |  | 8.68 | 2 | 8 | 0 | na
RIO CHAMA BELOW ABIQUIU DAM AT USGS GAGE | 4 | 95 | Specific conductance | mS/cm @25C |  | 270 |  | 374 |  | 8 | 0 | na
RIO CHAMA BELOW ABIQUIU DAM AT USGS GAGE | 5 | 82079 | Turbidity | NTU |  | 18 |  | 20 |  | 7 | 0 | na
| 6 |  | GENERAL CHEMISTRY, DISSOLVED
RIO CHAMA BELOW ABIQUIU DAM AT USGS GAGE | 7 | 300 | Oxygen, dissolved | mg/L |  | 9.9 |  | 10.8 |  | 6 | 0 | na
RIO CHAMA BELOW ABIQUIU DAM AT USGS GAGE | 8 | 70300 | Total dissolved solids | mg/L |  | 258 |  | 306 |  | 7 | 0 | na
| 9 |  | GENERAL CHEMISTRY, TOTAL
RIO CHAMA BELOW ABIQUIU DAM AT USGS GAGE | 10 | 900 | Hardness | mg/L as CaCO3 |  | 220 |  | 260 |  | 3 | 0 | na
RIO CHAMA BELOW ABIQUIU DAM AT USGS GAGE | 11 | 530 | Total suspended solids | mg/L |  | 3 |  | 7 |  | 7 | 42.8571 | 3
| 12 |  | MAJOR IONS, DISSOLVED
RIO CHAMA BELOW ABIQUIU DAM AT USGS GAGE | 13 | 82036 / 915 | Calcium | mg/L |  | 56 |  | 64 |  | 3 | 0 | na
RIO CHAMA BELOW ABIQUIU DAM AT USGS GAGE | 14 | 82037 / 925 | Magnesium | mg/L |  | 19.5 |  | 34.2 |  | 3 | 0 | na
RIO CHAMA BELOW ABIQUIU DAM AT USGS GAGE | 15 | 935 | Potassium | mg/L |  | 2 |  | 3 |  | 3 | 0 | na
RIO CHAMA BELOW ABIQUIU DAM AT USGS GAGE | 16 | 930 | Sodium | mg/L |  | 18 |  | 18 |  | 3 | 0 | na
RIO CHAMA BELOW ABIQUIU DAM AT USGS GAGE | 17 | 946 | Sulfate | mg/L |  | 110 |  | 123 |  | 2 | 0 | na
| 18 |  | MAJOR IONS, TOTAL
RIO CHAMA BELOW ABIQUIU DAM AT USGS GAGE | 19 | 940 | Chloride | mg/L | 16887-00-6 | <5 |  | <5 |  | 3 | 100 | 5
RIO CHAMA BELOW ABIQUIU DAM AT USGS GAGE | 20 | 945 | Sulfate | mg/L | 14808-79-8 | -- |  | 94.3 |  | 1 | 0 | na
RIO CHAMA BELOW ABIQUIU DAM AT USGS GAGE | 21 | 410 | Alkalinity | mg/L as CaCO3 |  | 89 |  | 95 |  | 3 | 0 | na
RIO CHAMA BELOW ABIQUIU DAM AT USGS GAGE | 22 | 440 | Bicarbonate | mg/L | 71-52-3 | 109 |  | 116 |  | 3 | 0 | na
| 23 |  | NUTRIENTS, TOTAL
RIO CHAMA BELOW ABIQUIU DAM AT USGS GAGE | 29 | 625 | Kjeldahl nitrogen | mg/L as N |  | 0.35 |  | 0.58 |  | 7 | 0 | na
RIO CHAMA BELOW ABIQUIU DAM AT USGS GAGE | 28 | 610 | Ammonia | mg/L as N |  | 0.12 |  | 0.3 |  | 7 | 28.5714 | 0.1
RIO CHAMA BELOW ABIQUIU DAM AT USGS GAGE | 27 | 630 | Nitrite plus nitrate | mg/L as N |  | 0.13 |  | 0.22 |  | 6 | 0 | na
RIO CHAMA BELOW ABIQUIU DAM AT USGS GAGE | 26 | 615 | Nitrite | mg/L as N |  | -- |  | <0.04 |  | 1 | 100 | 0.04
RIO CHAMA BELOW ABIQUIU DAM AT USGS GAGE | 25 | 620 | Nitrate | mg/L as N |  | -- |  | 0.29 |  | 1 | 0 | na
RIO CHAMA BELOW ABIQUIU DAM AT USGS GAGE | 24 | 680 | Organic carbon | mg/L |  | 2.4 |  | 2.87 |  | 2 | 0 | na
RIO CHAMA BELOW ABIQUIU DAM AT USGS GAGE | 30 | 665 | Phosphorus | mg/L | 7723-14-0 | 0.17 | 4 | 0.22 | 4 | 7 | 14.2857 | 0.01
| 31 |  | COLIFORM, TOTAL
RIO CHAMA BELOW ABIQUIU DAM AT USGS GAGE | 32 | 31616 | Fecal coliform, membrane filter, M-FC broth | col/100mL |  | -- |  | <40 |  | 1 | 100 | 40
| 33 |  | TRACE ELEMENTS, TOTAL
RIO CHAMA BELOW ABIQUIU DAM AT USGS GAGE | 34 | 1002 | Arsenic | mg/L | 7440-38-2 | <5 |  | <5 |  | 8 | 100 | 5
RIO CHAMA BELOW ABIQUIU DAM AT USGS GAGE | 35 | 1007 | Barium | mg/L | 7440-39-3 | <100 |  | 100 |  | 8 | 75 | 100
RIO CHAMA BELOW ABIQUIU DAM AT USGS GAGE | 36 | 1027 | Cadmium | mg/L | 7440-43-9 | <1 |  | 4 |  | 8 | 87.5 | 1
RIO CHAMA BELOW ABIQUIU DAM AT USGS GAGE | 37 | 1034 | Chromium | mg/L | 7440-47-3 | <5 |  | 10 |  | 8 | 75 | 5
RIO CHAMA BELOW ABIQUIU DAM AT USGS GAGE | 38 | 1042 | Copper | mg/L | 7440-50-8 | <50 |  | <50 |  | 8 | 100 | 50
RIO CHAMA BELOW ABIQUIU DAM AT USGS GAGE | 39 | 1045 | Iron | mg/L | 7439-89-6 | 195 |  | 260 |  | 8 | 0 | na
RIO CHAMA BELOW ABIQUIU DAM AT USGS GAGE | 40 | 1051 | Lead | mg/L | 7439-92-1 | <10 |  | <10 |  | 8 | 100 | 5 - 10
RIO CHAMA BELOW ABIQUIU DAM AT USGS GAGE | 41 | 1055 | Manganese | mg/L | 7439-96-5 | 50 | 2 | 60 | 2 | 8 | 37.5 | 50
RIO CHAMA BELOW ABIQUIU DAM AT USGS GAGE | 42 | 71900 | Mercury | mg/L | 7439-97-6 | <0.5 |  | <0.5 |  | 8 | 100 | 0.5
RIO CHAMA BELOW ABIQUIU DAM AT USGS GAGE | 43 | 1067 | Nickel | mg/L | 7440-02-0 | -- |  | <50 |  | 1 | 100 | 50
RIO CHAMA BELOW ABIQUIU DAM AT USGS GAGE | 44 | 1147 | Selenium | mg/L | 7782-49-2 | <5 |  | <5 |  | 8 | 100 | 5
RIO CHAMA BELOW ABIQUIU DAM AT USGS GAGE | 45 | 1077 | Silver | mg/L | 7440-22-4 | <1 |  | <1 |  | 8 | 100 | 1
RIO CHAMA BELOW ABIQUIU DAM AT USGS GAGE | 46 | 1092 | Zinc | mg/L | 7440-66-6 | -- |  | <50 |  | 1 | 100 | 50
Notes
1. Exceedance Criteria
1 - Value exceeds primary drinking-water standard promulgated by the U.S. Environmental Protection Agency (U.S. Environmental Protection Agency, 2007a)
2 - Value exceeds secondary drinking-water standard promulgated by the U.S. Environmental Protection Agency (U.S. Environmental Protection Agency, 2007b)
3 - Value exceeeds health-based screening level developed by U.S. Geological Survey (U.S. Geological Survey, 2007)
4 - Value exceeds human-health screening levels for tap water developed by the U.S. Environmental Protection Agency (U.S. Environmental Protection Agency, 2007c)

## Cochiti (all sites)
Table 3-1. Summary statistics of selected water-quality constituents for Cochiti Reservoir at selected New Mexico Environment Department water-quality station locations (Cochiti L near Bland Canyon (CBC), Cochiti Lake shallow N of Tetilla boat ramp (URG109.001512), Cochiti Lake at the dam (COD)), water years 1985 - 2005 (table 3).
[USEPA, U.S. Environmental Protection Agency; CASRN, Chemical Abstracts Service registry number; C, celsius; na, not applicable; std units, standard units; mS/cm @25C, microsiemens per centimeter at 25 degrees Celsius; NTU, Nephelometric Turbidity Units; mg/L, milligrams per liter; mg/L as CaCO3, milligrams per liter as calcium carbonate; <, less than; mg/L as HCO3, milligrams per liter as hydrogen carbonate; mg/L as N, milligrams per liter as nitrogen; mg/L as P, milligrams per liter as phosphorus; mg/L, micrograms per liter; col/100ml, colonies per 100 milliliters; pCi/L, picocuries per liter]
Site Name | order | USEPA Parameter Code | Constituent | Units | CASRN | Median Concentration | Value indicates exceedance criteria for Median Concentration 1 | Maximum Concentration | Value indicates exceedance criteria for Maximum Concentration 1 | Number of Samples | Percent of data censored | Censoring Limit
| 1 |  | FIELD PARAMETERS
cochiti reservoir, vaious locations and depths | 2 | 10 | Temperature | degrees C |  | 10.9 |  | 25.6 |  | 199 | 0 | na
cochiti reservoir, vaious locations and depths | 3 | 400 | pH | std units |  | 8.1 |  | 8.41 |  | 14 | 0 | na
cochiti reservoir, vaious locations and depths | 4 | 95 | Specific conductance | mS/cm @25C |  | 296 |  | 340 |  | 199 | 0 | na
cochiti reservoir, vaious locations and depths | 5 | 82079 | Turbidity | NTU |  | 11.4 |  | 41.8 |  | 7 | 0 | na
| 6 |  | GENERAL CHEMISTRY, DISSOLVED
cochiti reservoir, vaious locations and depths | 7 | 300 | Oxygen, dissolved | mg/L |  | 7.9 |  | 14.2 |  | 215 | 0 | na
cochiti reservoir, vaious locations and depths | 8 | 70300 | Total dissolved solids | mg/L |  | 186 |  | 216 |  | 7 | 0 | na
| 9 |  | GENERAL CHEMISTRY, TOTAL
cochiti reservoir, vaious locations and depths | 10 | 900 | Hardness | mg/L as CaCO3 |  | 125 |  | 129 |  | 7 | 0 | na
cochiti reservoir, vaious locations and depths | 11 | 720 | Cyanide | mg/L | 57-12-5 | <0.02 |  | <0.02 |  | 5 | 100 | 0.01 - 0.02
cochiti reservoir, vaious locations and depths | 12 | 530 | Total suspended solids | mg/L |  | 4 |  | 225 |  | 13 | 23.0769 | 1 - 3
cochiti reservoir, vaious locations and depths | 13 | 50060 | Residual chlorine | mg/L |  | 0.04 |  | 0.07 |  | 2 | 0 | na
| 14 |  | MAJOR IONS, DISSOLVED
cochiti reservoir, vaious locations and depths | 15 | 82036 / 915 | Calcium | mg/L |  | 31 |  | 46 |  | 13 | 0 | na
cochiti reservoir, vaious locations and depths | 16 | 82037 / 925 | Magnesium | mg/L |  | 7.1 |  | 15 |  | 13 | 0 | na
cochiti reservoir, vaious locations and depths | 17 | 935 | Potassium | mg/L |  | 4 |  | 7 |  | 7 | 0 | na
cochiti reservoir, vaious locations and depths | 18 | 930 | Sodium | mg/L |  | 17 |  | 20 |  | 7 | 0 | na
cochiti reservoir, vaious locations and depths | 19 | 1140 | Silicon | mg/L |  | 8.8 |  | 9.4 |  | 6 | 0 | na
| 20 |  | MAJOR IONS, TOTAL
cochiti reservoir, vaious locations and depths | 21 | 82032 / 916 | Calcium | mg/L | 7440-70-2 | 37 |  | 40 |  |  | 0 | na
cochiti reservoir, vaious locations and depths | 22 | 82033 / 927 | Magnesium | mg/L | 7439-95-4 | 7 |  | 7.9 |  | 6 | 0 | na
cochiti reservoir, vaious locations and depths | 23 |  | Potassium | mg/L | 7440-09-7 | 4.1 |  | 4.29 |  | 2 | 0 | na
cochiti reservoir, vaious locations and depths | 24 |  | Sodium | mg/L | 7440-23-5 | 16.1 |  | 16.1 |  | 2 | 0 | na
cochiti reservoir, vaious locations and depths | 25 | 940 | Chloride | mg/L | 16887-00-6 | <5 |  | 6.5 |  | 9 | 77.7778 | 5
cochiti reservoir, vaious locations and depths | 26 | 945 | Sulfate | mg/L | 14808-79-8 | 47 |  | 55.6 |  | 9 | 0 | na
cochiti reservoir, vaious locations and depths | 27 | 410 | Alkalinity | mg/L as CaCO3 |  | 80.6 |  | 102 |  | 7 | 0 | na
cochiti reservoir, vaious locations and depths | 28 | 440 | Bicarbonate | mg/L as HCO3 | 71-52-3 | 110.5 |  | 125 |  | 9 | 0 | na
cochiti reservoir, vaious locations and depths | 29 | 1142 | Silicon | mg/L | 7440-21-3 | 9 |  | 11 |  | 4 | 25 | 1
| 30 |  | NUTRIENTS, DISSOLVED
cochiti reservoir, vaious locations and depths | 32 | 608 | Ammonia | mg/L as N |  | 0.1 |  | 0.22 |  | 14 | 21.4286 | 0.1
cochiti reservoir, vaious locations and depths | 31 | 631 | Nitrite plus nitrate | mg/L as N |  | <0.1 |  | 0.69 |  | 14 | 50 | 0.1
cochiti reservoir, vaious locations and depths | 33 | 666 | Phosphorus | mg/L |  | <0.09 | 4 | 0.2 | 4 | 13 | 38.4615 | 0.09
cochiti reservoir, vaious locations and depths | 34 | 671 | Orthophosphate | mg/L as P |  | <0.09 |  | 0.09 |  | 12 | 66.6667 | 0.01 - 0.09
| 35 |  | NUTRIENTS, TOTAL
cochiti reservoir, vaious locations and depths | 39 | 625 | Kjeldahl nitrogen | mg/L as N |  | 0.5 |  | 2.92 |  | 14 | 0 | na
cochiti reservoir, vaious locations and depths | 38 | 610 | Ammonia | mg/L as N |  | <0.1 |  | 0.49 |  | 14 | 21.4286 | 0.1
cochiti reservoir, vaious locations and depths | 37 | 630 | Nitrite plus nitrate | mg/L as N |  | <0.1 |  | 0.27 |  | 14 | 50 | 0.1
cochiti reservoir, vaious locations and depths | 36 | 680 | Organic carbon | mg/L |  | <5 |  | 6.9 |  | 7 | 57.1429 | 5
cochiti reservoir, vaious locations and depths | 40 | 665 | Phosphorus | mg/L | 7723-14-0 | <0.09 | 4 | 0.23 | 4 | 14 | 42.8571 | 0.09
| 41 |  | COLIFORM and CHLOROPHYLL, TOTAL
cochiti reservoir, vaious locations and depths | 42 |  | Chlorophyll-A | percent |  | 91.9 |  | 100 |  | 13 | 0 | na
cochiti reservoir, vaious locations and depths | 43 |  | Chlorophyll-A (spectophotometric) | mg/L |  | 4.02 |  | 17.8 |  | 13 | 0 | na
cochiti reservoir, vaious locations and depths | 44 |  | Chlorophyll-A (trichromatic) | mg/L |  | 4.17 |  | 18.03 |  | 14 | 0 | na
cochiti reservoir, vaious locations and depths | 45 |  | Chlorophyll-B (trichromatic) | mg/L |  | 0.476 |  | 2.07 |  | 13 | 0 | na
cochiti reservoir, vaious locations and depths | 46 |  | Chlorophyll-C (trichromatic) | mg/L |  | 1.18 |  | 2.9 |  | 11 | 0 | na
cochiti reservoir, vaious locations and depths | 47 | 31616 | Fecal coliform, membrane filter, M-FC broth | col/100mL |  | <1 |  | 27 |  | 4 | 75 | 1
| 48 |  | TRACE ELEMENTS, DISSOLVED
cochiti reservoir, vaious locations and depths | 49 | 1106 | Aluminum | mg/L |  | <100 | 2 | 200 | 2 | 6 | 50 | 100
cochiti reservoir, vaious locations and depths | 50 | 1000 | Arsenic | mg/L |  | 2 |  | 3 |  | 6 | 0 | na
cochiti reservoir, vaious locations and depths | 51 | 1005 | Barium | mg/L |  | <100 |  | <100 |  | 6 | 100 | 100
cochiti reservoir, vaious locations and depths | 52 | 1010 | Beryllium | mg/L |  | <100 | 1 | <100 | 1 | 6 | 100 | 1 - 100
cochiti reservoir, vaious locations and depths | 53 | 1020 | Boron | mg/L |  | <100 |  | <100 |  | 6 | 100 | 100
cochiti reservoir, vaious locations and depths | 54 | 1025 | Cadmium | mg/L |  | <1 |  | <1 |  | 6 | 100 | 1
cochiti reservoir, vaious locations and depths | 55 | 1030 | Chromium | mg/L |  | <1 |  | <1 |  | 6 | 100 | 1
cochiti reservoir, vaious locations and depths | 56 | 1035 | Cobalt | mg/L |  | <50 |  | <50 |  | 6 | 100 | 50
cochiti reservoir, vaious locations and depths | 57 | 1040 | Copper | mg/L |  | <100 |  | <100 |  | 6 | 100 | 100
cochiti reservoir, vaious locations and depths | 58 | 1046 | Iron | mg/L |  | <100 |  | 100 |  | 6 | 50 | 100
cochiti reservoir, vaious locations and depths | 59 | 1049 | Lead | mg/L |  | <1 |  | <1 |  | 6 | 100 | 1
cochiti reservoir, vaious locations and depths | 60 | 1056 | Manganese | mg/L |  | <50 |  | <50 |  | 6 | 100 | 50
cochiti reservoir, vaious locations and depths | 61 | 71890 | Mercury | mg/L |  | <0.5 |  | <0.5 |  | 6 | 100 | 0.2 - 0.5
cochiti reservoir, vaious locations and depths | 62 | 1060 | Molybdenum | mg/L |  | <100 | 3 | <100 | 3 | 6 | 50 | 4 - 100
cochiti reservoir, vaious locations and depths | 63 | 1065 | Nickel | mg/L |  | <100 |  | <100 |  | 6 | 100 | 100
cochiti reservoir, vaious locations and depths | 64 | 1145 | Selenium | mg/L |  | <5 |  | <5 |  | 6 | 100 | 5
cochiti reservoir, vaious locations and depths | 65 | 1075 | Silver | mg/L |  | <100 |  | <100 |  | 6 | 100 | 1 - 100
cochiti reservoir, vaious locations and depths | 66 | 1080 | Strontium | mg/L |  | 250 |  | 300 |  | 6 | 0 | na
cochiti reservoir, vaious locations and depths | 67 | 1100 | Tin | mg/L |  | <100 |  | <100 |  | 6 | 100 | 100
cochiti reservoir, vaious locations and depths | 93 | 22703 | Uranium | mg/L |  | 2 |  | 2 |  | 6 | 33.3333 | 1
cochiti reservoir, vaious locations and depths | 68 | 1085 | Vanadium | mg/L |  | <100 |  | <100 |  | 6 | 66.6667 | 100
cochiti reservoir, vaious locations and depths | 69 | 1090 | Zinc | mg/L |  | <100 |  | <100 |  | 6 | 100 | 100
| 70 |  | TRACE ELEMENTS, TOTAL
cochiti reservoir, vaious locations and depths | 71 | 1105 | Aluminum | mg/L | 7429-90-5 | 650 | 2 | 3000 | 2 | 6 | 0 | na
cochiti reservoir, vaious locations and depths | 72 | 1002 | Arsenic | mg/L | 7440-38-2 | <5 |  | <5 |  | 7 | 42.8571 | 1 - 5
cochiti reservoir, vaious locations and depths | 73 | 1007 | Barium | mg/L | 7440-39-3 | <100 |  | 100 |  | 5 | 80 | 100
cochiti reservoir, vaious locations and depths | 74 | 1012 | Beryllium | mg/L | 7440-41-7 | <1 |  | <1 |  | 6 | 100 | 1
cochiti reservoir, vaious locations and depths | 75 | 1022 | Boron | mg/L | 7440-42-8 | <100 |  | <100 |  | 4 | 100 | 100
cochiti reservoir, vaious locations and depths | 76 | 1027 | Cadmium | mg/L | 7440-43-9 | <1 |  | <1 |  | 7 | 100 | 1
cochiti reservoir, vaious locations and depths | 77 | 1034 | Chromium | mg/L | 7440-47-3 | <5 |  | 8 |  | 7 | 28.5714 | 1 - 5
cochiti reservoir, vaious locations and depths | 78 | 1037 | Cobalt | mg/L | 7440-48-4 | <50 |  | <50 |  | 4 | 100 | 50
cochiti reservoir, vaious locations and depths | 79 | 1042 | Copper | mg/L | 7440-50-8 | <100 |  | <100 |  | 6 | 83.3333 | 10 - 100
cochiti reservoir, vaious locations and depths | 80 | 1045 | Iron | mg/L | 7439-89-6 | 700 | 2 | 2500 | 2 | 4 | 0 | na
cochiti reservoir, vaious locations and depths | 81 | 1051 | Lead | mg/L | 7439-92-1 | <5 |  | <5 |  | 7 | 57.1429 | 1 - 5
cochiti reservoir, vaious locations and depths | 82 | 1055 | Manganese | mg/L | 7439-96-5 | <60 | 2 | 120 | 2 | 4 | 50 | 50
cochiti reservoir, vaious locations and depths | 83 | 71900 | Mercury | mg/L | 7439-97-6 | <2 |  | <2 |  | 7 | 100 | 0.2 - 2
cochiti reservoir, vaious locations and depths | 84 | 1062 | Molybdenum | mg/L | 7439-98-7 | 2 |  | 4 |  | 6 | 0 | na
cochiti reservoir, vaious locations and depths | 85 | 1067 | Nickel | mg/L | 7440-02-0 | <100 |  | <100 |  | 4 | 100 | 100
cochiti reservoir, vaious locations and depths | 86 | 1147 | Selenium | mg/L | 7782-49-2 | <5 |  | <5 |  | 7 | 100 | 5
cochiti reservoir, vaious locations and depths | 87 | 1077 | Silver | mg/L | 7440-22-4 | <100 |  | <100 |  | 7 | 100 | 1 - 100
cochiti reservoir, vaious locations and depths | 88 | 1082 | Strontium | mg/L | 7440-24-6 | 300 |  | 300 |  | 4 | 0 | na
cochiti reservoir, vaious locations and depths | 89 | 1102 | Tin | mg/L | 7440-31-5 | <100 |  | <100 |  | 4 | 100 | 100
cochiti reservoir, vaious locations and depths | 107 | 28011 | Uranium | mg/L | 7440-61-1 | 2 |  | 2 |  | 6 | 0 | na
cochiti reservoir, vaious locations and depths | 90 | 1087 | Vanadium | mg/L | 7440-62-2 | <100 |  | <100 |  | 6 | 50 | 10 - 100
cochiti reservoir, vaious locations and depths | 91 | 1092 | Zinc | mg/L | 7440-66-6 | <100 |  | <100 |  | 6 | 66.6667 | 100
| 94 |  | RADIONUCLIDES, TOTAL
cochiti reservoir, vaious locations and depths | 95 | 80029 | Gross alpha as natural uranium | pCi/L |  | 2.3 |  | 3.7 |  | 6 | 16.6667 | 0.7
cochiti reservoir, vaious locations and depths | 97 | 80049 | Gross beta as Strontium/Yttrium-90 | pCi/L |  | 4.2 |  | 5.5 |  | 6 | 0 | na
cochiti reservoir, vaious locations and depths | 96 | 29865 | Americium-241 | pCi/L | 14596-10-2 | <0.04 |  | <0.04 |  | 6 | 50 | 0.01 - 0.04
cochiti reservoir, vaious locations and depths | 98 | 22014 | Plutonium-239 | pCi/L |  | <0.01 |  | <0.01 |  | 6 | 33.3333 | 0.01
cochiti reservoir, vaious locations and depths | 99 | 22012 | Plutonium-238 | pCi/L | 13981-16-3 | <0.01 |  | <0.01 |  | 6 | 50 | 0.01
cochiti reservoir, vaious locations and depths | 100 | 11503 | Radium 226 plus Radium 228 | pCi/L |  | 0.55 |  | 2.32 |  | 6 | 33.3333 | 0.35 - 0.38
cochiti reservoir, vaious locations and depths | 101 | 9501 | Radium-226 | pCi/L | 13982-63-3 | 0.1 |  | 0.14 |  | 6 | 0 | na
cochiti reservoir, vaious locations and depths | 102 | 11501 | Radium-228 | pCi/L | 15262-20-1 | 0.4 |  | 2.2 |  | 6 | 33.3333 | 0.3
cochiti reservoir, vaious locations and depths | 103 | 26501 | Thorium-230 | pCi/L |  | 0.1 |  | 0.14 |  | 6 | 33.3333 | 0.03 - 0.04
cochiti reservoir, vaious locations and depths | 104 | 22501 | Thorium-232 | pCi/L |  | 0.02 |  | 0.08 |  | 6 | 16.6667 | 0.01
cochiti reservoir, vaious locations and depths | 105 | 22606 | Uranium-234 | pCi/L |  | 1.12 |  | 1.24 |  | 6 | 0 | na
cochiti reservoir, vaious locations and depths | 106 | 22601 | Uranium-238 | pCi/L |  | 0.64 |  | 0.82 |  | 6 | 0 | na
Notes
1. Exceedance Criteria
1 - Value exceeds primary drinking-water standard promulgated by the U.S. Environmental Protection Agency (U.S. Environmental Protection Agency, 2007a)
2 - Value exceeds secondary drinking-water standard promulgated by the U.S. Environmental Protection Agency (U.S. Environmental Protection Agency, 2007b)
3 - Value exceeeds health-based screening level developed by U.S. Geological Survey (U.S. Geological Survey, 2007)
4 - Value exceeds human-health screening levels for tap water developed by the U.S. Environmental Protection Agency (U.S. Environmental Protection Agency, 2007c)