## Laboratory blanks
Appendix D. Results of laboratory blank samples, Methylation and Bioaccumulation Project, Sinclair Inlet, Washington, August 2008 through August 2010.
[Abbreviations: CV-AFS, cold vapor atomic fluorescence spectrometry; ICP-MS, inductively coupled plasma mass spectrometry; UV, ultra violet; IR, infrared spectrometry; ng/L, nanogram per liter; mg/L, milligram per liter; µg/L; microgram per liter; ng/g dw, nanogram per gram dry weight; —, not applicable]
Analyte | Method | Type of Blank | Units | Inclusive Dates |  | Number of samples | Median | Mean | Standard Deviation | Minimum | Maximum
Analyzed by USGS Wisconsin Mercury Research Laboratory
Total Mercury, particulate | CV-AFS | Instrument | ng/filter | 2008-09-23 | 2010-03-17 | 8 | 0.04 | 0.03875 | 0.0083452 | 0.03 | 0.05
Methylmercury, filtered | CV-AFS | Instrument | ng/L | 2008-10-21 | 2010-03-23 | 19 | 0.0305 | 0.034158 | 0.02148 | 0.0125 | 0.11
Methylmercury, Particulate | ICP-MS | Filter | ng per filter | 2008-08-27 | 2010-08-12 | 9 | 0.0099 | 0.0095 | 0.0025 | 0.0056 | 0.0128
Analyzed by USGS National Water Quality Laboratory
Total Manganese | ICP-MS | Instrument | µg/L | 2009-01-08 | 2009-08-27 | 847 | 0.005 | 0.001 | 0.027 | -0.109 | 0.176
|  | Laboratory Blind | µg/L | 2009-01-08 | 2009-08-25 | 32 | 0.007 | 0.009175 | 0.027072 | -0.0332 | 0.1386
Dissolved Organic Carbon | UV promoted persulfate oxidation and IR | Instrument Blank | mg/L | 2008-04-01 | 2009-10-27 | 876 | 0.0147 | 0.023275 | 0.048014 | -0.0914 | 0.2107
|  | Blind Blank | mg/L | 2008-05-01 | 2009-08-26 | 68 | 0.0635 | 0.071406 | 0.07529 | -0.023 | 0.3886
Particulate Inorganic Carbon | Elemental analyzer | Instrument Blank | mg/L | 05/13/081 | 2009-08-24 | 51 | -0.004 | -0.0030392 | 0.0069799 | -0.018 | 0.022
|  | Blind Blank | mg/L | 2008-05-13 | 2009-08-24 | 62 | -0.001 | -0.0019516 | 0.011261 | -0.031 | 0.031
Total Carbon, particulate | Elemental analyzer | Instrument Blank | mg/L | 05/13/081 | 2009-08-24 | 51 | 0.007 | 0.006 | 0.012075 | -0.019 | 0.045
|  | Blind Blank | mg/L | 2008-05-13 | 2009-08-24 | 62 | 0.016 | 0.016226 | 0.020031 | -0.046 | 0.053
Total Nitrogen, particulate | Elemental analyzer | Instrument Blank | mg/L | 05/13/081 | 2009-08-24 | 51 | 0.003 | 0.0030784 | 0.0060658 | -0.014 | 0.015
|  | Blind Blank | mg/L | 2008-05-13 | 2009-08-24 | 62 | 0.002 | 0.0017097 | 0.0068959 | -0.015 | 0.017
Analyzed by National Research Program
Methyl-Mercury in Zooplankton | CV-AFS | Instrument Blank | ng/g dw | 2009-03-01 | 2009-12-31 | 30 | 0.09 | 0.1 | 0.06 | 0.03 | 0.2
1Time period overlaps with watershed sources

## Mercury field blanks
Appendix D. Mercury in laboratory and field blank water samples, Methylation and Bioaccumulation Project, Sinclair Inlet, Washington, July 2008 through May 2010.
[BI, Budd Inlet; SI, Sinclair Inlet; BNC, Bremerton naval complex; (see Appendix A for complete description of station names and field identifiers); Abbreviations: ng/L, nanograms per liter; QA, quality assurance; WA WSC, Washington Water Science Center; <, less than; —, no data]
Field Identifier | Date | Time | Filtered total mercury (ng/L) | Filtered methyl-mercury (ng/L) | Particulate total mercury (ng/L) | Particulate methyl-mercury (ng/L)
Source Water - Unfiltered
QA WA WSC PURELAB ULTRA PURE | 2008-06-25 | 1148 | <.04 | — | — | —
QA WA WSC PURELAB ULTRA PURE | 2009-01-09 | 1018 | .05 | — | — | —
QA WA WSC PURELAB ULTRA PURE | 2010-05-03 | 1258 | 0.22 | — | — | —
Field Blank Water - Filtered
BI-SURF | 2008-08-13 | 1118 | 0.07 | <.04 | <.056 | —
SI-IN-SURF | 2008-08-15 | 1208 | 0.05 | <.04 | <.108 | —
BNC-39-SURF | 2009-02-06 | 1008 | 0.08 | — | <.064 | <.009
BNC-52-SURF | 2009-04-08 | 1108 | 0.13 | <.04 |  | —
SI-PO-SURF | 2009-05-09 | 1525 | — | — | <.062 | —
SI-PO-SURF | 2009-06-03 | 1238 | 0.08 | <.04 | <.042 | <.008
BNC-71-BOT | 2009-08-07 | 1308 | 0.07 | <.04 | —
BNC-71-SURF | 2009-08-07 | 1038 | 0.08 | <.04 | <.114 | <.006
|  | Median | 0.08
|  | Minimum | 0.05
|  | Maximum | 0.13

## Laboratory standards
Appendix D. Results of laboratory standards, Methylation and Bioaccumulation Project, Sinclair Inlet, Washington, August 2008 through April 2010.
[Abbreviations: CV-AFS, cold vapor atomic fluorescence spectrometry; ICP-OES, inductively coupled plasma optical emission spectrometry; UV, ultra violet; IR, infrared spectrometry; IC, ion chromatography; CCV, continuous calibration verification sample; TPC, third party control; SRS, standard reference water sample; MS, matrix spike; MSD, matrix spike duplicate; CRM, certified reference material; SRM, standard reference material; LAC, laboratory accuracy check;LCS, Laboratory control standard; NIST, national institute of standards and technology; RPD, relative percent difference; ng/L, nanogram per liter; mg/L, milligram per liter; µg/L; microgram per liter; ng/g dw, nanogram per gram dry weight; P, phosphorus; N, nitrogen; SiO2, silicon dioxide; —, not applicable; ‰, parts per thousand relative to international standard (i.e. Vienna Pee Dee Belemite for Carbon12, air for N14)]
Analyte | Method | Type of Laboratory Measurement | Inclusive Dates |  | Concentration Range | Units | Number of samples | Measure | Median | Mean | Standard Deviation | Minimum | Maximum
Analyzed by USGS Wisconsin Mercury Research Laboratory
Total Mercury, filtered | CV-AFS | MS | 2008-08-14 | 2010-01-12 | 0.681 - 1.045 | ng/L | 8 | Percent Recovery | 100.5 | 93.7125 | 14.5914 | 68.1 | 104.5
|  | MS | 2008-08-14 | 2010-01-12 | 2.018 - 2.62 | ng/L | 42 | Percent Recovery | 97.5 | 96.5119 | 4.4232 | 85.5 | 104.8
|  | MS | 2008-08-14 | 2010-01-12 | 4.565 - 5.37 | ng/L | 36 | Percent Recovery | 101.4 | 100.5944 | 4.4541 | 91.3 | 107.4
|  | CRM | 2008-09-23 | 2010-04-21 | 4.07 - 10.22 | ng/L | 227 | Percent Recovery | 99.9519 | 99.8446 | 2.1884 | 82.902 | 109.6388
Total Mercury, particulate | CV-AFS | MS | 2008-08-14 | 2010-03-17 | 4.8 - 10.96 | ng/L | 41 | Percent Recovery | 92.4107 | 89.623 | 12.0096 | 47.9889 | 109.6474
|  | SRM | 2008-08-14 | 2010-03-17 | 111.68 - 286.58 | ng/g | 53 | Percent Recovery | 90.0065 | 93.0589 | 17.8663 | 66.4735 | 170.5859
Methyl-Mercury, filtered | CV-AFS | MS | 2008-08-14 | 2009-08-10 | 0.58 - 1.13 | ng/L | 92 | Percent Recovery | 103.8 | 104.0739 | 8.4929 | 70.2 | 136.2
|  | MS/MSD | 2008-08-14 | 2009-08-10 | 0.58 - 1.13 | ng/L | 46 | RPD | 4.9272 | 6.8276 | 7.3317 | 0.097609 | 42.953
Methylmecury, particulate | ICP-MS | SRM (IAEA-405) | 2008-08-27 | 2009-11-20 | 5.04 | ng/g | 9 | Percent Recovery | 103.8 | 101.7 | 17.6 | 78.6 | 122.2
| ICP-MS | SRM (IAEA-433) | 2010-01-21 | 2010-01-21 | 0.12 - 0.23 | ng/g | 2 | Percent Recovery | 39.6 | 39.6 |  | 39.1 | 40
| ICP-MS | Liquid LCS | 2010-03-25 | 2010-03-25 | 0.156 | ng/filter | 2 | Percent Recovery | 111.1 | 111.1 |  | 110.7 | 111.4
| ICP-MS | SRM (IAEA-405) | 2010-08-12 | 2010-08-12 | 5.04 | ng/g | 2 | Percent Recovery | 113.7 | 113.7 |  | 104.8 | 122.6
Analyzed by Universiy of Washington Chemical Oceanography Laboratory
Ortho-phosphate |  | MS | 2008-06-03 | 2010-02-05 | 0.024 - 0.024 | mg/L as P | 2 | Percent Recovery | 102 | 102 | 2.8284 | 100 | 104
[ PO4-P ] |  | MS | 2008-06-03 | 2010-02-05 | 0.036 - 0.06 | mg/L as P | 12 | Percent Recovery | 100 | 100.4003 | 1.3892 | 97.2222 | 102.7778
Silica |  | MS | 2008-06-03 | 2010-02-05 | 2.16 - 4.33 | mg/L as SiO2 | 12 | Percent Recovery | 99.7308 | 99.7846 | 0.21964 | 99.3213 | 100
|  | MS | 2008-06-03 | 2010-02-05 | 10.82 - 18.03 | mg/L as SiO2 | 2 | Percent Recovery | 100.0462 | 100.0462 | 0.3268 | 99.8152 | 100.2773
Nitrate and nitrite |  | MS | 2008-06-03 | 2010-02-05 | 0.182 - 0.455 | mg/L as N | 14 | Percent Recovery | 100 | 99.9658 | 0.50808 | 98.9247 | 100.6593
Nitrite |  | MS | 2008-06-03 | 2010-02-05 | 0.014 - 0.035 | mg/L as N | 14 | Percent Recovery | 100 | 100.2041 | 0.7636 | 100 | 102.8571
Ammonia |  | MS | 2008-06-03 | 2010-02-05 | 0.014 - 0.035 | mg/L as N | 14 | Percent Recovery | 100 | 99.8639 | 2.0772 | 95.2381 | 103.5714
Analyzed by USGS National Water Quality Laboratory
Total Manganese | ICP-MS | SRS | 2009-01-07 | 2009-08-28 | 21.6 - 28.1 | µg/L | 540 | Percent Recovery | 97 | 96.8259 | 2.8033 | 86 | 112
| ICP-MS | SRS | 2009-01-07 | 2009-08-28 | 213 - 269 | µg/L | 342 | Percent Recovery | 95 | 95.5936 | 2.2683 | 85 | 108
Total Carbon, particulate | Elemental analyzer | CCV | 2008-06-10 | 2009-09-17 | 68.6 - 72.3 | mg/L | 733 | Percent Recovery | 100 | 99.9686 | 0.90255 | 97 | 102
|  | Long-term LCS | 2008-05-30 | 2009-11-03 | 31.82 - 35.17 | mg/L | 40 | Percent Recovery | 101.4364 | 101.1421 | 2.0684 | 94.2337 | 104.1641
Total Nitrogen, particulate | Elemental analyzer | CCV | 2008-06-10 | 2009-09-17 | 9.88 - 10.79 | mg/L | 176 | Percent Recovery | 100 | 100.0682 | 1.5291 | 96 | 105
|  | SRM | 2008-05-30 | 2009-11-03 | 4.41 - 7.92 | mg/L | 26 | Percent Recovery | 98.2218 | 100.6526 | 13.4662 | 92.1967 | 165.6276
Dissolved Organic Carbon | UV promoted persulfate oxidation and IR | CCV | 2008-05-13 | 2009-08-18 | 4.04 - 5.80 | mg/L | 112 | Percent Recovery | 101 | 102.0536 | 5.5521 | 83 | 119
|  | CCV | 2008-05-13 | 2009-08-18 | 8.6 - 11.2 | mg/L | 275 | Percent Recovery | 98 | 98.2218 | 5.3735 | 87 | 113
|  | CCV | 2008-05-13 | 2009-08-18 | 18.3 - 22.3 | mg/L | 176 | Percent Recovery | 101 | 100.8239 | 4.4462 | 91 | 113
|  | CCV | 2008-05-13 | 2009-08-18 | 27.4 - 33.9 | mg/L | 159 | Percent Recovery | 100 | 99.4906 | 3.8383 | 91 | 113
|  | TPC | 2008-05-13 | 2009-08-20 | 4.3 - 5.0 | mg/L | 47 | Percent Recovery | 93.898 | 93.3884 | 2.997 | 85.906 | 99.242
|  | Blind SRS | 2008-05-07 | 2009-11-15 | 1.4 - 12.7 | mg/L | 37 | Percent Recovery | 103.0504 | 103.997 | 6.1786 | 93.1444 | 116.2831
Analyzed by National Research Program
Methyl-Mercury in Zooplankton | CV-AFS | MS | 2009-03-01 | 2009-12-31 | 83.1 | ng/g dw | 19 | Percent Recovery | 101.3 | 99 | 9.5 | 78.4 | 110.5
|  | Duplicate MS | 2009-03-01 | 2009-12-31 | 83.1 | ng/g dw | 9 | RPD | 11 | 11.9 | 8 | 3 | 28
|  | LCS CFWR 4/23/02 | 2009-03-01 | 2009-12-31 | 69-96 | ng/g dw | 18 | Percent Recovery | na | na | 8.5 | 83.9 | 115
|  | Duplicate CFWR 4/23/02 | 2009-03-01 | 2009-12-31 | 69-96 | ng/g dw | 18 | RPD | 8.8 | 8.7 | 5.7 | 0.9 | 20
|  | CRM DORM-2 | 2009-03-01 | 2009-12-31 | 4.47 | ng/g dw | 30 | Percent Recovery | 101 | 98.4 | 8.2 | 73.9 | 109
|  | Triplicate CRM DORM-2 | 2009-03-01 | 2009-12-31 | 4.47 | ng/g dw | 10 | CV | 2.4 | 4.6 | 5.2 | 0.6 | 16.8
|  | CRM NIST Mussel | 2009-03-01 | 2009-12-31 | 28.1 | ng/g dw | 29 | Percent Recovery | 103.8 | 102.4 | 14.1 | 70 | 129
|  | Triplicate NIST Mussel | 2009-03-01 | 2009-12-31 | 28.1 | ng/g dw | 10 | CV | 9.6 | 9.5 | 5.1 | 2.9 | 19
Analyzed University of California at Davis Stable Isotope Facility
C isotope ratio | IRMS | LCS (G-7, Nylon) | 2009-11-09 | 2010-04-20 | 91.2 - 2222 | ‰ C13 | 41 | δ13C | -26.205 | -26.1752 | 0.12 | -26.4022 | -25.8976
|  | CRM NIST 1547 (peach leaves) | 2009-11-09 | 2010-04-20 | 366.5 - 515 | ‰ C13 | 90 | δ13C | -27.8133 | -27.7925 | 0.1 | -28.064 | -27.486
N isotope ratio | IRMS | LCS (G-7, Nylon) | 2009-11-09 | 2010-04-20 | 5.3 - 149 | ‰ N15 | 41 | δ15N | 1.4986 | 1.3968 | 0.68 | -1.7282 | 2.5165
|  | CRM NIST 1547 (peach leaves) | 2009-11-09 | 2010-04-20 | 70.9 - 98 | ‰ N15 | 90 | δ15N | -9.8517 | -9.8556 | 0.13 | -10.1329 | -9.4974

## Mercury field replicates
Appendix D. Field replicates of mercury in marine water column samples, Methylation and Bioaccumulation Project, Sinclair Inlet, Washington, August 2008 to August 2009.
[LB, Liberty Bay; SI, Sinclair Inlet; BNC, Bremerton naval complex (see Appendix A for complete description of station names and field identifiers). Abbreviations: ng/L, nanograms per liter; REP, replicate; RPD, relative percent difference; <, less than; —, no data; mg/kg, milligrams per kilograms]
Concentration of TSS taken from same bottle as PTHg
Site Name | Date | Time | Filtered total mecury (ng/L) | Filtered methyl-mercury (ng/L) | Total mecury in suspended solids (ng/L) | REP 1 | REP 2 | Average | RPD | Total mercury on supsended solids (mg/kg)
Marine water column near surface
LB-SURF | 2008-08-12 | 1125 | 0.42 | <.04 | 0.297 | — | — | — | — | —
|  | 1126 | 0.46 | — | 0.746 | — | — | — | — | —
Average |  |  | 0.44 | — | 0.5215
RPD |  |  | 9.0909 | — | 86
SI-PO-SURF | 2008-09-18 | 1240 | 0.36 | 0.13 | 0.489 | — | — | — | — | —
|  | 1241 | 0.44 | 0.2 | 0.625 | — | — | — | — | —
Average |  |  | 0.4 | 0.165 | 0.557
RPD |  |  | 20 | 42.4242 | 24.4165
BNC-39-SURF | 2009-06-05 | 1000 | 0.43 | <.04 | 0.422 | 2.45 | — | — | — | 0.187
|  | 1001 | 0.43 | <.04 | 0.452 | 2.72 | — | — | — | 0.166
Average |  |  | 0.43 | <.04 | 0.437 |  |  |  |  | 0.177
RPD |  |  | I | 0 | 6.9 |  |  |  |  | 11.898
BNC-52-SURF | 2009-08-05 | 1030 | 0.57 | 0.47 | 0.517 | 4.59 | 3.6 | 4.095 | 24.1758 | 0.113
|  | 1032 | 0.45 | 0.13 | 0.667 | 5.21 | 7.7 | 6.455 | 38.5747 | 0.128
Average |  |  | 0.51 | 0.3 | 0.592 |  |  |  |  | 0.121
RPD |  |  | 23.5 | 113 | 25.3 |  |  |  |  | 12.4481
Median RPD |  |  | 14.5 | 42.4 | 24.9 |  |  |  |  | 12.1731
Marine water column near bottom
LB-BOT | 2008-08-12 | 1010 | 0.39 | 0.09 | 0.537 | — | — | — | — | —
|  | 1011 | 0.46 | 0.22 | 0.746 | — | — | — | — | —
Average |  |  | 0.425 | 0.155 | 0.6415
RPD |  |  | 16.4706 | 83.871 | 32.5799
BNC-71- BOT | 2009-08-07 | 1300 | 0.21 | 0.05 | 1.02 | 1.9715 | — | — | — | 0.517
|  | 1301 | 0.43 | <.04 | — |  | — | — | — | —
Average |  |  | 0.32 | — | —
RPD |  |  | 69 | — | —

## Particulate Methylmercury
Appendix D. Particulate methyl-mercury in field replicates of marine water column samples, Methylation and Bioaccumulation Project, Sinclair Inlet, Washington, April through August 2009.
[CZ, Convergence zone; SI, Sinclair Inlet; BNC, Bremerton naval complex (see Appendix A for complete description of station names and field identifiers). Error is difference divided by 2. Percent difference is the percentage that the sample analyzed on March 25, 2010 (Rep 2) was higher than the sample analyzed in 2009 (Rep 1). Abbreviations: ng/L, nanograms per liter; mg/L, milligrams per liter; REP, replicate; <, less than; —, no data]
Field Identifier | Sample date | Sample time | Particulate methylmercury (ng/L) |  |  |  |  | Total suspended solids (mg/L) |  | Methylmercury concentration on the particles (ng/g)
|  |  | Rep 1 | Rep 2 | Mean | Error | Percent Difference | Rep 1 | Rep 2 | Rep 1 | Rep 2 | Mean | Error | Relative Percent Difference
CZ-SURF | 2009-05-06 | 1100/1101 | 0.015 | 0.024 | 0.0195 | 0.0045 | 60 | 2.26 | 2.23 | 6.6 | 10.8 | 8.7 | 2.1 | 63.6364
CZ-SURF | 2009-06-01 | 1100/1101 | 0.066 | 0.039 | 0.0525 | 0.0135 | -40.9091 | 2.73 | 3.25 | 24.2 | 12 | 18.1 | 6.1 | -50.4132
CZ-SURF | 2009-07-07 | 1130/1131 | 0.03 | 0.031 | 0.0305 | 0.0005 | 3.3333 | 1.77 | 2.06 | 16.9 | 15 | 15.95 | 0.95 | -11.2426
CZ-SURF | 2009-08-03 | 1130/1131 | 0.024 | 0.042 | 0.033 | 0.009 | 75 | 1.65 | 2.31 | 14.5 | 18.2 | 16.35 | 1.85 | 25.5172
SI-IN-SURF | 2009-05-07 | 1200/1201 | 0.023 | 0.033 | 0.028 | 0.005 | 43.4783 | 2.43 | 2.68 | 9.5 | 12.3 | 10.9 | 1.4 | 29.4737
SI-IN-SURF | 2009-06-03 | 1130/1131 | 0.013 | 0.032 | 0.0225 | 0.0095 | 146.1538 | 1.74 | -- | 7.5 | -- | -- | -- | --
SI-IN-SURF | 2009-07-08 | 1100/1101 | 0.065 | 0.063 | 0.064 | 0.001 | -3.0769 | 1.78 | 2.12 | 36.5 | 29.7 | 33.1 | 3.4 | -18.6301
SI-IN-SURF | 2009-08-05 | 1200/1201 | 1.11 | 1.533 | 1.3215 | 0.2115 | 38.1081 | 13.32 | 12.83 | 83.3 | 119.5 | 101.4 | 18.1 | 43.4574
SI-PO-SURF | 2009-05-06 | 1200/1201 | 0.011 | 0.018 | 0.0145 | 0.0035 | 63.6364 | 1.29 | 1.47 | 8.5 | 12.2 | 10.35 | 1.85 | 43.5294
SI-PO-SURF | 2009-06-01 | 1200/1201 | 0.025 | 0.032 | 0.0285 | 0.0035 | 28 | 3.02 | 8.33 | 8.3 | 3.8 | 6.05 | 2.25 | -54.2169
SI-PO-SURF | 2009-07-07 | 1200/1201 | 0.065 | 0.051 | 0.058 | 0.007 | -21.5385 | 2.63 | 2.64 | 24.7 | 19.3 | 22 | 2.7 | -21.8623
SI-PO-SURF | 2009-08-03 | 1040/1041 | 0.063 | 0.054 | 0.0585 | 0.0045 | -14.2857 | 2.5 | 2.13 | 25.2 | 25.4 | 25.3 | 0.1 | 0.79365
BNC-52-SURF | 2009-05-07 | 1100/1101 | 0.015 | 0.025 | 0.02 | 0.005 | 66.6667 | 1.61 | 1.9 | 9.3 | 13.2 | 11.25 | 1.95 | 41.9355
BNC-52-SURF | 2009-06-03 | 1100/1101 | 0.014 | 0.029 | 0.0215 | 0.0075 | 107.1429 | 1.37 | 0.92 | 10.2 | 31.5 | 20.85 | 10.65 | 208.8235
BNC-52-SURF | 2009-07-08 | 1130/1131 | 0.039 | 0.056 | 0.0475 | 0.0085 | 43.5897 | 1.76 | 2.32 | 22.2 | 24.1 | 23.15 | 0.95 | 8.5586
BNC-52-SURF | 2009-08-05 | 1030/1031 | 0.263 | 0.36 | 0.3115 | 0.0485 | 36.8821 | 6.06 | 7.11 | 43.4 | 50.6 | 47 | 3.6 | 16.5899
[6 empty] | Median | 40.7932 | [5 empty] | Median | 16.5899
[6 empty] | Minimum | -40.9091 | [5 empty] | Minimum | -54.2169
[6 empty] | Maximum | 146.1538 | [5 empty] | Maximum | 208.8235

## TSS replicates
Appendix D. Laboratory replicates of total suspended solids in marine water column samples, Methylation and Bioaccumulation Project, Sinclair Inlet, Washington, Octiober 2008 through August 2009.
[SI, Sinclair Inlet; BNC, Bremerton naval complex (see Appendix A for complete description of station names and field identifiers). Error is half the difference between the maximum and minimum values; RSD, is relative standard deviation (also known as coefficient of variation) *100, where there is 3 or more replicates, or; RPD, relative percent difference, which is twice the error divided by the mean * 100. Abbreviations: REP, replicate; PTHg, particulate total mercury; PMHg, particulate methlymercury; —, not applicable; I, identical to 0.01 mg.]
Field Identifier | Sample Type-Bottle number | Date | Time | Total supended solids, milligrams per liter
|  |  |  | REP 1 | REP 2 | REP 3 | REP 4 | REP 5 | Mean | Error | RSD or RPD
Laboratory Replicates (from same bottle)
BNC-39-SURF | PTHg-A | 2009-08-07 | 900 | 3.74 | 3.11 | — | — | — | 3.43 | 0.315 | 18.3942
| PTHg-B |  | 900 | 2.84 | 4.57 | 2.68 | — | — | 3.71 | 0.945 | 31.1614
BNC-39-BOT | PTHg-A | 2009-08-07 | 900 | 5.71 | 7.46 | — | — | — | 6.59 | 0.875 | 26.5756
| PMHg-B |  | 900 | 5.02 | 4.44 | — | — | — | 4.73 | 0.29 | 12.2622
BNC-52-SURF | PTHg-A | 2009-04-08 | 1100 | 2.28 | 3.7 | — | — | — | 2.99 | 0.71 | 47.4916
| PMHg-B |  | 1100 | 2.94 | 2.59 | — | — | — | 2.77 | 0.175 | 12.6582
| PMHg2-C |  | 1101 | 2.4 | 1.89 | — | — | — | 2.15 | 0.255 | 23.7762
| PTHg-A | 2009-05-07 | 1100 | 1.76 | 1.63 | — | — | — | 1.7 | 0.065 | 7.6696
| PMHg-B |  | 1100 | 1.56 | 1.66 | — | — | — | 1.61 | 0.05 | 6.2112
| PMHg2-C |  | 1101 | 1.85 | 1.95 | — | — | — | 1.9 | 0.05 | 5.2632
| PTHg-A | 2009-07-08 | 1130 | 2.5 | 2.41 | — | — | — | 2.46 | 0.045 | 3.666
| PMHg-B |  | 1130 | 2.24 | 1.28 | — | — | — | 1.76 | 0.48 | 54.5455
| PMHg2-C |  | 1131 | 2.28 | 2.35 | — | — | — | 2.32 | 0.035 | 3.0238
| PTHg-A | 2009-08-05 | 1030 | 4.59 | 3.9 | — | — | — | 4.25 | 0.345 | 16.2544
| PMHg-B |  | 1030 | 5.45 | 6.67 | — | — | — | 6.06 | 0.61 | 20.132
| PMHg2-C |  | 1032 | 4.06 | 10.15 | — | — | — | 7.11 | 3.045 | 85.7143
| PTHg-D |  | 1031 | 5.21 | 7.7 | — | — | — | 6.46 | 1.245 | 38.5747
| PMHg3-E |  | 1031 | 5.73 | 7.05 | — | — | — | 6.39 | 0.66 | 20.6573
BNC-71-SURF | PTHg-A | 2009-08-07 | 1300 | 3.34 | 3.1 | — | — | — | 3.22 | 0.12 | 7.4534
| PMHg-B |  | 1300 | 3.19 | 2.76 | — | — | — | 2.98 | 0.215 | 14.4538
BNC-71-BOT | PTHg-A | 2009-08-07 | 1300 | 2.05 | 1.89 | 1.97 | — | — | 1.97 | 0.08 | 4.0609
| PMHg-B |  | 1300 | 2 | 2.04 | 2.02 | — | — | 2.02 | 0.02 | 0.9901
BNC-71-BOT | -Bottle C | 2009-08-07 | 1301 | 2.11 | 2.6 | 2.35 | — | — | 2.35 | 0.245 | 10.4115
CZ-SURF | PMHg2-2 | 2009-03-17 | 1100 | 1.84 | 1.76 | — | — | — | 1.8 | 0.04 | 4.4444
| PTHg-A | 2009-05-06 | 1100 | 2.1 | 2.2 | — | — | — | 2.15 | 0.05 | 4.6512
| PMHg-B |  | 1100 | 2.65 | 1.87 | — | — | — | 2.26 | 0.39 | 34.5133
| PMHg2-C |  | 1101 | 2.26 | 2.19 | — | — | — | 2.23 | 0.035 | 3.1461
| PTHg-A | 2009-07-07 | 1130 | 1.87 | 2.02 | — | — | — | 1.95 | 0.075 | 7.7121
| PMHg-B |  | 1130 | 1.92 | 1.63 | — | — | — | 1.78 | 0.145 | 16.338
| PMHg2-C |  | 1131 | 1.96 | 2.16 | — | — | — | 2.06 | 0.1 | 9.7087
| PTHg-A | 2009-08-03 | 1130 | 1.81 | 2.88 | — | — | — | 2.35 | 0.535 | 45.629
| PMHg-B |  | 1130 | 1.41 | 1.88 | — | — | — | 1.65 | 0.235 | 28.5714
| PMHg2-C |  | 1131 | 2.04 | 2.59 | — | — | — | 2.32 | 0.275 | 23.7581
SI-IN-SURF | PTHg&PMHg-1 | 2008-10-21 | 1100 | 3.48 | 10.95 | — | — | — | 7.22 | 3.735 | 103.5343
| PMHg2-2 |  | 1100 | 1.92 | 2.6 | — | — | — | 2.26 | 0.34 | 30.0885
| PMHg2-2 | 2008-11-17 | 1120 | 1.08 | 1.09 | — | — | — | 1.09 | 0.005 | 0.92166
| PTHg-A | 2009-04-08 | 1150 | 2.22 | 2.06 | — | — | — | 2.14 | 0.08 | 7.4766
| PMHg-B |  | 1150 | 2.16 | 2.3 | — | — | — | 2.23 | 0.07 | 6.278
| PMHg2-C |  | 1151 | 2.12 | 2.26 | — | — | — | 2.19 | 0.07 | 6.3927
| PTHg-A | 2009-05-07 | 1200 | 2.18 | 2.21 | — | — | — | 2.2 | 0.015 | 1.3667
| PMHg-B |  | 1200 | 2.95 | 1.91 | — | — | — | 2.43 | 0.52 | 42.7984
| PMHg2-C |  | 1201 | 2.35 | 3 | — | — | — | 2.68 | 0.325 | 24.2991
| PTHg-A | 2009-07-08 | 1100 | 1.93 | 1.77 | — | — | — | 1.85 | 0.08 | 8.6486
| PTHg-C |  | 1101 | 2.15 | 2.08 | — | — | — | 2.12 | 0.035 | 3.3097
| PTHg-A | 2009-08-05 | 1200 | 9.44 | 9.59 | 9.49 | 14.18 | — | 10.675 | 2.37 | 21.8969
| PMHg-B |  | 1200 | 12.9 | 12.24 | 15.4 | 12.72 | — | 13.315 | 1.58 | 10.6469
| PMHg2-C |  | 1201 | 15.15 | 10.88 | 12.24 | 13.05 | — | 12.83 | 2.135 | 13.9292
SI-IN-BOT | PTHg-A | 2009-08-05 | 1230 | 3.18 | 3.66 | — | — | — | 3.42 | 0.24 | 14.0351
| PMHg-B |  | 1230 | 4.09 | 5.32 | — | — | — | 4.71 | 0.615 | 26.1424
SI-OUT-SURF | PTHg-A | 2009-08-03 | 1230 | 3.43 | 4.78 | — | — | — | 4.11 | 0.675 | 32.8867
| PMHg-B |  | 1230 | 6.83 | 10.14 | — | — | — | 8.49 | 1.655 | 39.01
SI-OUT-BOT | PTHg-A | 2009-08-03 | 1230 | 1.07 | 3.17 | — | — | — | 2.12 | 1.05 | 99.0566
| PMHg-B |  | 1230 | 1.13 | 1.24 | — | — | — | 1.19 | 0.055 | 9.2827
SI-PO-SURF | PMHg2-2 | 2008-11-17 | 1150 | 1.02 | 0.98 | — | — | — | 1 | 0.02 | 4
| PMHg2-2 | 2009-03-17 | 1200 | 1.33 | 1.46 | — | — | — | 1.4 | 0.065 | 9.319
| PMHg-B | 2009-04-07 | 1200 | 2.48 | 3.04 | — | — | — | 2.76 | 0.28 | 20.2899
| PMHg2-C |  | 1201 | 4.41 | 2.66 | — | — | — | 3.54 | 0.875 | 49.505
| PTHg-A | 2009-05-06 | 1200 | 1.38 | 1.51 | — | — | — | 1.45 | 0.065 | 8.9965
| PMHg-B |  | 1200 | 1.24 | 1.33 | — | — | — | 1.29 | 0.045 | 7.0039
| PMHg2-C |  | 1201 | 1.4 | 1.55 | — | — | — | 1.48 | 0.075 | 10.1695
| PTHg-A | 2009-07-07 | 1200 | 2.6 | 2.88 | — | — | — | 2.74 | 0.14 | 10.219
| PMHg-B |  | 1200 | 2.48 | 2.79 | — | — | — | 2.64 | 0.155 | 11.7647
| PMHg2-C |  | 1201 | 2.74 | 2.33 | — | — | — | 2.54 | 0.205 | 16.1736
| PTHg-A | 2009-08-03 | 1040 | 2.48 | 2.75 | — | — | — | 2.62 | 0.135 | 10.325
| PMHg-B |  | 1040 | 1.89 | 3.12 | — | — | — | 2.51 | 0.615 | 49.1018
| PMHg2-C |  | 1041 | 1.67 | 2.6 | — | — | — | 2.14 | 0.465 | 43.5597
SI-PO-BOT | PTHg&PMHg-1 | 2009-08-03 | 930 | 1.19 | 1.17 | 1.51 | — | — | 1.18 | 0.17 | 14.7898
| PMHg-B |  | 930 | 1.12 | 1.64 | — | — | — | 1.38 | 0.26 | 37.6812
[10 empty] | Mean | 21.247
[10 empty] | Median | 13.2937
[10 empty] | Minimum | 0.92166
[10 empty] | Maximum | 103.5343

## Chlorophyll Replicates
Appendix D. Laboratory and field replicates of Chlorophyll A in marine water column samples, Methylation and Bioaccumulation Project, Sinclair Inlet, Washington, August 2008 through August 2009.
[ HH, Holmes Harbor; LB, Liberty Bay; BI, Budd Inlet; BNC, Bremerton naval complex;SI, Sinclair Inlet (ee Appendix A for complete description of station names and field identifiers). Abbreviations: Error, is half the difference between the maximum and minimum values; RSD, is relative standard deviation (also known as coefficient of variation) multiplied by 100, where there is 3 or more replicates, or; RPD, relative percent difference, which is twice the error divided by the mean * 100, for two samples.; —, not applicable; I, identical to 0.01 mg.]
Chlorophyll A, milligrams per liter
Field Identifier | Date | Time | REP 1 | REP 2 | REP 3 | REP 4 | Mean | Error | RSD or RPD
Lab Replicates (from same bottle)
BNC-39-SURF | 2009-06-05 | 1000 | 16.2 | 11.1 | 14.7 | — | 14 | 2.55 | 18.72
| 2009-08-07 | 900 | 17.7 | 15.6 | 16.4 | — | 16.57 | 1.05 | 6.4
BNC-52-SURF | 2009-01-14 | 1200 | E.5 | E.7 | — | — | NA | NA | NA
|  | 1200 | E.5 | E.5 | — | — | NA | NA | NA
|  | 1200 | E.4 | E.4 | E.7 | — | NA | NA | NA
BNC-52-SURF | 2009-02-04 | 1130 | E.5 | 1.6 | — | — | NA | NA | NA
|  | 1130 | E.8 | E.9 | — | — | NA | NA | NA
|  | 1130 | 1.3 | E.3 | — | — | NA | NA | NA
BNC-52-SURF | 2009-03-18 | 1230 | 3 | 3.4 | 3.4 | — | 3.27 | 0.2 | 7.07
| 2009-04-08 | 1100 | 9.9 | 17.5 | 17.7 | — | 15.03 | 3.9 | 29.58
| 2009-05-07 | 1100 | 5.8 | 3.9 | — | — | 4.85 | 0.95 | 27.7
| 2009-06-03 | 1100 | 5.3 | 9.1 | 9.2 | — | 7.87 | 1.95 | 28.26
| 2009-07-08 | 1130 | 18.1 | 21 | — | — | 19.55 | 1.45 | 10.49
| 2009-08-05 | 1030 | 42.2 | 48.3 | 71.1 | — | 53.87 | 14.45 | 28.28
BNC-71-SURF | 2009-06-05 | 1230 | 8.2 | 9.5 | 12.6 | — | 10.1 | 2.2 | 22.38
| 2009-08-07 | 1300 | 19.6 | 21.8 | 26.7 | — | 22.7 | 3.55 | 16.01
CZ-SURF | 2009-01-14 | 1100 | E.4 | E.6 | — | — | NA | NA | NA
|  | 1100 | E.2 | E.5 | — | — | NA | NA | NA
| 2009-02-02 | 1130 | E.8 | E.8 | — | — | NA | NA | NA
|  | 1130 | E.7 | 1.2 | — | — | NA | NA | NA
|  | 1130 | 1.1 | E.6 | — | — | NA | NA | NA
| 2009-03-17 | 1100 | 2 | 2.4 | 3.1 | — | 2.5 | 0.55 | 22.27
| 2009-04-07 | 1100 | 14.4 | 14.8 | 16.1 | — | 15.1 | 0.85 | 5.89
| 2009-05-06 | 1100 | 4.2 | 4.4 | 6.9 | — | 5.17 | 1.35 | 29.12
| 2009-06-01 | 1100 | 12.1 | 9.1 | 10.1 | — | 10.43 | 1.5 | 14.64
| 2009-07-07 | 1130 | 13.7 | 14.9 | — | — | 14.3 | 0.6 | 5.93
SI-IN-SURF | 2009-02-04 | 1040 | E.5 | 1.6 | — | — | NA | NA | NA
| 2009-02-04 | 1040 | E.7 | 1.3 | — | — | NA | NA | NA
|  | 1040 | 1.7 | E.6 | — | — | NA | NA | NA
| 2009-03-18 | 1130 | 9.2 | 9 | 9 | — | 9.07 | 0.1 | 1.27
| 2009-04-08 | 1150 | 17.2 | 17 | 17.6 | — | 17.27 | 0.3 | 1.77
| 2009-05-07 | 1200 | 5.8 | 5.9 | 6.4 | — | 6.03 | 0.3 | 5.33
| 2009-06-03 | 1130 | 8.2 | 3.6 | 5.4 | — | 5.73 | 2.3 | 40.43
| 2009-07-08 | 1100 | 14.7 | 15 | — | — | 14.85 | 0.15 | 2.0202
| 2009-08-05 | 1200 | 105 | 198 | 148 | — | 150.33 | 46.5 | 30.96
SI-OUT-SURF | 2009-06-01 | 1330 | 9.9 | 7.9 | 9.4 | — | 9.07 | 1 | 11.48
SI-PO-SURF | 2009-01-13 | 1300 | 1 | E.3 | E.8 | E.9 | NA | NA | NA
| 2009-03-17 | 1200 | 1.5 | 1.6 | 1.6 | — | 1.57 | 0.05 | 3.69
| 2009-04-07 | 1200 | 16.9 | 15.8 | 15.8 | — | 16.17 | 0.55 | 3.93
| 2009-05-06 | 1200 | 2.9 | 4.2 | 4.2 | — | 3.77 | 0.65 | 19.93
| 2009-06-01 | 1200 | 10.5 | 12.5 | 14.9 | — | 12.63 | 2.2 | 17.44
| 2009-07-07 | 1200 | 17.4 | 19.5 | — | — | 18.45 | 1.05 | 11.3821
[8 empty] | Mean | 15.5
[8 empty] | Median | 14.6
[8 empty] | Min | 1.3
[8 empty] | Max | 40.4
Field Replicates (from different bottles)
BI-SURF | 2008-08-13 | 1110 | 14.8 | 14.7 | — | — | 14.75 | 0.05 | 0.67797
HH-SURF | 2008-08-11 | 1120 | 1.6 | 1 | — | — | 1.3 | 0.3 | 46.1538
LB-SURF | 2008-08-12 | 1125 | 1.6 | 1.7 | — | — | 1.65 | 0.05 | 6.0606
BNC-52-SURF | 2008-08-15 | 1110 | 2.2 | 1.1 | — | — | 1.65 | 0.55 | 66.6667
| 2008-09-19 | 1240 | 35 | 35 | — | — | 35 | 0 | 0
| 2008-10-22 | 1130 | 1.5 | 1.3 | — | — | 1.4 | 0.1 | 14.2857
| 2008-11-18 | 1200 | 2 | 2.5 | — | — | 2.25 | 0.25 | 22.2222
| 2009-01-14 | 1200 | E.6 | E.5 | E.5 | — | NA | NA | NA
| 2009-02-04 | 1130 | 1.1 | E.9 | E.8 | — | NA | NA | NA
| 2009-05-07 | 1100 | 4 | 4.9 | — | — | 4.43 | 0.45 | 20.316
| 2009-07-08 | 1130 | 18.1 | 19.6 | — | — | 18.83 | 0.75 | 7.966
| 2009-08-05 | 1030 | 98.5 | 53.9 | — | — | 76.18 | 22.3 | 58.5456
CZ-SURF | 2008-08-14 | 1240 | 6.9 | 6.1 | — | — | 6.5 | 0.4 | 12.3077
| 2008-09-19 | 1140 | 18.4 | 16.3 | — | — | 17.35 | 1.05 | 12.1037
| 2008-10-22 | 1050 | E.8 | 1.2 | — | — | NA | NA | NA
| 2008-11-18 | 1110 | 1.6 | 1.5 | — | — | 1.55 | 0.05 | 6.4516
| 2009-01-14 | 1100 | E.3 | E.5 | E.4 | — | NA | NA | NA
| 2009-02-02 | 1130 | E.8 | 1 | E.9 | — | NA | NA | NA
| 2009-07-07 | 1130 | 12.9 | 14.3 | — | — | 13.6 | 0.7 | 10.2941
SI-IN-SURF | 2008-08-15 | 1200 | 3.8 | 3.1 | — | — | 3.45 | 0.35 | 20.2899
| 2008-09-18 | 1120 | 71.6 | 81.4 | — | — | 76.5 | 4.9 | 12.8105
| 2008-10-21 | 1100 | 26.2 | 33.1 | — | — | 29.65 | 3.45 | 23.2715
| 2008-11-17 | 1120 | 3.7 | 4.3 | — | — | 4 | 0.3 | 15
| 2009-01-13 | 1030 | E.5 | E.8 | 1 | — | NA | NA | NA
| 2009-02-04 | 1040 | 1.1 | 1 | 1.2 | — | 1.07 | 0.1 | 9.35
| 2009-07-08 | 1101 | 16.1 | 14.9 | — | — | 15.48 | 0.6 | 7.7519
SI-OUT-SURF | 2008-08-14 | 1140 | 3.7 | 1.8 | — | — | 2.75 | 0.95 | 69.0909
| 2009-08-03 | 1230 | 10.6 | 9.7 | 10.3 | — | 10.2 | 0.45 | 4.49
SI-PO-SURF | 2008-09-18 | 1240 | 56.3 | 59.2 | — | — | 57.75 | 1.45 | 5.0216
| 2008-10-21 | 1205 | E.9 | E.6 | — | — | NA | NA | NA
| 2008-11-17 | 1150 | 1.4 | 1.5 | — | — | 1.45 | 0.05 | 6.8966
| 2009-01-13 | 1300 | E.3 | E.4 | E.8 | — | NA | NA | NA
| 2009-02-02 | 1050 | E.4 | E.4 | E.7 | — | NA | NA | NA
| 2009-07-07 | 1200 | 18.3 | 18.5 | — | — | 18.38 | 0.1 | 1.0881
| 2009-08-03 | 1040 | 14.3 | 13.7 | 15.7 | — | 14.57 | 1 | 7.04
[8 empty] | Mean | 12.9
[8 empty] | Median | 8.6
[8 empty] | Min | 0
[8 empty] | Max | 48.9

## Filtering Blanks
Appendix D. Selected constituents in field blank water samples, Methylation and Bioaccumulation Project, Sinclair Inlet, Washington, April 2008 through August 2009.
[Abbreviations; PSS, practical salinity scale; N, nitrogen; P, phosphorus; SiO2, silica dioxide; mg/L, milligram per liter; µg/L, micrograms per liter; δ13C, carbon istope ratio per mill; δ13N, nitrogen isotope ratio per mill; <, less than; -, not applicable]
Analyte | Units | Inclusive Dates |  | Number of samples | Median | Mean | Standard Deviation | Minimum | Maximum | Reporting Limit
Analyzed by Washington Water Science Center
Total suspended solids | mg | 2009-02-06 | 2009-08-07 | 5 | 0.01 | 0.01 | 0.01 | -0.02 | 0.01 | 0.03
Analyzed by University of Washington Chemical Oceanography Laboratorya
Salinity | on PSS | 2008-04-24 | 2009-08-08 | 3 | <.01 | — | — | — | — | 0.01
Orthophosphate | mg/L as P | 2008-04-24 | 2009-08-08 | 6 | 0 | 0.0001 | 0.0002 | 0 | 0.0004 | 0.001
Silicate | mg/L as SiO2 | 2008-04-24 | 2009-08-08 | 6 | 0.0052 | 0.0195 | 0.029 | 0 | 0.0731 | 0.11
Nitrate and nitrite | mg/L as N | 2008-04-24 | 2009-08-08 | 6 | 0.0025 | 0.0024 | 0.0003 | 0.002 | 0.0027 | 0.003
Nitrite | mg/L as N | 2008-04-24 | 2009-08-08 | 6 | 0.0001 | 0.0001 | 0.0002 | 0 | 0.0004 | 0.001
Ammonia | mg/L as N | 2008-04-24 | 2009-08-08 | 6 | 0.0001 | 0.0005 | 0.0009 | 0 | 0.0024 | 0.003
Analyzed by USGS National Water Quality Laboratory
Total Manganese | µg/L | 2009-04-08 | 2009-08-07 | 4 | E 2.6 | — | — | E 1.5 | <4 | —
Total Particulate Carbon | mg/L as C | 2009-04-08 | 2009-08-07 | 4 | — | — | — | — | <.2 | —
Particulate inorganic carbon | mg/L as C | 2009-04-08 | 2009-08-07 | 4 | — | — | — | — | <.04 | —
Particulate organic carbon | mg/L as C | 2009-04-08 | 2009-08-07 | 4 | — | — | — | — | <.12 | —
Particulare nitrogen | mg/L as N | 2009-04-08 | 2009-08-07 | 4 | — | — | — | — | <.02 | —
Dissolved organic carbon | mg/L as C | 2009-04-08 | 2009-08-07 | 4 | — | — | — | E 0.3 | E .4 | —
Analyzed by National Research Program
Chlorophyll | mg/L | 2009-04-08 | 2009-08-07 | 8 | 0.01 | 0.02 | 0.028 | 0 | 0.09 | <0.1
Analyzed byUniversity of California at Davis Stable Isotope Facility
Isotopes of carbon | µg C | 2009-04-08 | — | 3 | 5.58 | 5.87 | 0.58 | 5.5 | 6.53 | —
| δ13C | 2009-04-08 | — |  | -27.12 | — | — | -27.88 | -25.13 | —
Isotopoes of nitrogen | µg N | 2009-04-08 | — | 3 | 2.47 | 2.4878 | 0.06 | 2.43 | 2.56 | —
| δ15N | 2009-04-08 | — |  | -9.47 | — | — | -13.49 | -6.09 | —
a) Nutrient blanks includes all saline samples, including one sample collected in a BNC well on April 24, 2008.

## Nutrients TPCN Mn replicates
Appendix D. Field replicates of selected constituents in marine water column samples, Methylation and Bioaccumulation Project, Sinclair Inlet, Washington, August 2008 through August 2009.
[Abbreviations; PSS, practical salinity scale; N, nitrogen; P, phosphorus; SiO2, silica dioxide; mg/L, milligram per liter; %, percent; <, less than; I, identical value at the lowest reported digit; -, not applicable]
Analyte | Unit | REP 1 | REP 2 | Median | Relative percent difference
BNC-39-SURF 08/18/08
Total particulate carbon | (mg/L) | 0.04 | 0.08 | 0.06 | 66.6667
Particulate inorganic carbon | (mg/L) | <.04 | <.04 | <.04 | I
Particulate organic carbon | (mg/L) | 0.44 | 0.79 | 0.615 | 56.9106
Total particulate nitrogen | (mg/L) | 0.09 | 0.16 | 0.125 | 56
SI-PO-SURF 09/18/08
Salinity from salinometer | (PSS) | 29.484 | 29.48 | 29.482 | 0.013568
Ammonia | (mg/L as N) | 0.003 | 0.005 | 0.004 | 50
Nitrate plus nitrite | (mg/L as N) | 0.001 | 0.001 | 0.001 | I
Nitrite | (mg/L as N) | <.001 | <.001 | <.001 | I
Orthophosphate | (mg/L as P) | 0.061 | 0.051 | 0.056 | 17.8571
Silica | (mg/L as SiO2) | 4.47 | 4.53 | 4.5 | 1.3333
Manganese | (µg/L) | 6.2 | 5.6 | 5.9 | 10.1695
BNC-71-SURF 06/05/09
Salinity from salinometer | (PSS) | 28.651 | 28.683 | 28.667 | 0.11163
Ammonia | (mg/L as N) | 0.019 | 0.019 | 0.019 | I
Nitrate plus nitrite | (mg/L as N) | 0.021 | 0.019 | 0.02 | 10
Nitrite | (mg/L as N) | <.002 | <.002 | <.002 | I
Orthophosphate | (mg/L as P) | 0.027 | 0.026 | 0.0265 | 3.7736
Silica | (mg/L as SiO2) | 0.47 | 0.45 | 0.46 | 4.3478
Manganese | (µg/L) | 13.2 | 13.1 | 13.15 | 0.76046
Dissolved organic carbon | (mg/L) | 0.6 | 0.7 | 0.65 | 15.3846
Total particulate carbon | (mg/L) | 0.6 | 0.6 | 0.6 | I
Particulate inorganic carbon | (mg/L) | <.04 | M | <.04 | I
Particulate organic carbon | (mg/L) | 0.56 | 0.61 | 0.585 | 8.547
Total particulate nitrogen | (mg/L) | 0.12 | 0.13 | 0.125 | 8
BNC-52-SURF 08/05/09
Salinity from salinometer | (PSS) | 29.514 | 29.523 | 29.5185 | 0.030489
Ammonia | (mg/L as N) | 0.015 | 0.004 | 0.0095 | 115.7895
Nitrate plus nitrite | (mg/L as N) | 0.049 | 0.068 | 0.0585 | 32.4786
Nitrite | (mg/L as N) | 0.005 | 0.005 | 0.005 | I
Orthophosphate | (mg/L as P) | 0.049 | 0.045 | 0.047 | 8.5106
Silica | (mg/L as SiO2) | 3.48 | 3.43 | 3.455 | 1.4472
Manganese | (µg/L) | 24.9 | 22.6 | 23.75 | 9.6842
Dissolved organic carbon | (mg/L) | 0.9 | 1.2 | 1.05 | 28.5714
Total particulate carbon | (mg/L) | 1.8 | 1.6 | 1.7 | 11.7647
Particulate inorganic carbon | (mg/L) | <.04 | <.04 | <.04 | I
Particulate organic carbon | (mg/L) | 1.83 | 1.58 | 1.705 | 14.6628
Total particulate nitrogen | (mg/L) | 0.26 | 0.23 | 0.245 | 12.2449