## Basewide GW
Appendix E. Total mercury, particulate mercury and selected constiutents in groundwater from basewide wells, Watershed Sources Project, Washington, January and April 2008.
[OUA, Operating Units A; OUBT, Operating Units B terrestrial; OUNSC, Operating Units Naval Supply Center; (see Appendix A- Sediment for complete description of station names and field Identifiers). Abbreviations: blw LSD, below land surface datum; blw MP, below measuring point; ft, feet; mg/L, milligrams per liter; µS/cm, microseimens per centimeter; PSS, Pratical salinity scale; °C, degrees Celsius; NTRU, Nephelometric Turbidity Ratio Unit; ng/L, nanograms per liter; E, estimated value; <, less than; --, not analyzed or applicable].
Field Identifer | Date | Time | Well Depth blw LSD | Water Level blw MP (ft) | Dissolved oxygen (mg/L) | pH | Specific conductance (µS/cm) | Temperature (oC) | Turbidity (NTRU) | Total Suspended Solids (mg/L) | Particulate total mercury (ng/L) | Filtered total mercury (ng/L)
Operating Unit A wells
OUA-203 | 2008-01-29 | 1630 | 16.5 | 9.16 | 0.53 | 8.29 | 30700 | 12.6 | 1.61 | 0.6608 | 2.43 | <10
| 2008-04-24 | 1650 | 16.5 | 12.2 | 0.3 | 8.33 | 28300 | 10.76 | 0.51 | 3.094 | 6.31 | 2.13
OUA-204 | 2008-01-28 | 1250 | 23.5 | 5.88 | 6.69 | 6.96 | 30400 | 9.53 | 0.21 | 0.2116 | 1.14 | E6
| 2008-04-21 | 1430 | 23.5 | 11.35 | 6.14 | 7.17 | 29600 | 9.98 | 0.34 | 0.2842 | 0.485 | 8.33
OUA-206 | 2008-01-29 | 1400 | 23.5 | 6.71 | 1.7 | 7.96 | 687 | 12.59 | 8.46 | 8.009 | 5.82 | <10
| 2008-04-21 | 1200 | 23.5 | 8.3 | 0.94 | 7.81 | 714 | 12.65 | 0.81 | 0.3555 | 126 | 0.34
OUA-241 | 2008-01-28 | 1510 | 21.3 | 8.97 | 7.17 | 7.17 | 39000 | 10.6 | 1.13 | 0.9991 | 38.5 | 10
| 2008-04-22 | 1500 | 21.3 | 10.93 | 2.95 | 8.12 | 32900 | 10.32 | 0.27 | 1.32 | 2.7 | 0.65
Operating Unit B Terrestial wells
OUBT-406R | 2008-01-31 | 1500 | 33.5 | 8.74 | 0.29 | 7.63 | 40800 | 13.8 | 0.37 | 0.5835 | 0.549 | <10
| 2008-04-23 | 1500 | 33.5 | 13.95 | 0.22 | 7.78 | 42700 | 13.81 | 0.1 | 0.5648 | <.057 | 1.07
OUBT-709 | 2008-01-30 | 1550 | 28 | 12.21 | 1.07 | 7.26 | 41200 | 13.4 | 0.18 | 0.1794 | 8.39 | 31
| 2008-04-24 | 1530 | 28 | 13.75 | 1.89 | 7.99 | 41700 | 12.54 | 0.4 | 1.133 | 3.57 | 5.76
OUBT-718 | 2008-02-01 | 1500 | 27 | 8.83 | 0.5 | 7.2 | 2620 | 14.8 | 0.81 | 2.701 | 10 | <10
| 2008-04-21 | 1630 | 27 | 10.34 | 1.01 | 7.37 | 3000 | 14.12 | 0.55 | 2.74 | 25.2 | 0.8
OUBT-722 | 2008-02-01 | 1300 | 19 | 7.25 | 5.72 | 6.99 | 37300 | 8.77 | 0.31 | 1.341 | 47.4 | 453
| 2008-04-23 | 1030 | 19 | 8.9 | 8.02 | 7.38 | 41400 | 10.04 | 0.43 | -- | 56 | 581
OUBT-724 | 2008-02-01 | 1030 | 20 | 8.4 | 5.23 | 6.92 | 40200 | 10 | 0.48 | 1.004 | 1.79 | <10
| 2008-04-24 | 1200 | 20 | 10.72 | 7.52 | 7.11 | 38600 | 10.23 | 0.82 | 2.2 | 0.925 | 6.52
Operating Unit Navy Supply Center wells
OUNSC-311 | 2008-01-31 | 1200 | 28.5 | 20.57 | 5.6 | 6.83 | 41100 | 6.3 | 2.33 | -- | 2.1 | <10
| 2008-01-31 | 1210 | -- | -- | -- | -- | -- | -- | -- | 76.79a | 95.8a | --
| 2008-04-22 | 1300 | 28.5 | 21.25 | 7.22 | 7.19 | 44700 | 10.39 | 2.6 | 2.068 | 3.21 | 2.62
OUNSC-380 | 2008-01-30 | 1310 | 34.3 | 23.09 | 0.48 | 6.49 | 14400 | 14.2 | 0.24 | 0.4331 | 0.583 | <10
| 2008-04-22 | 1030 | 34.3 | -- | 5.17 | 7.02 | 4610 | 13.58 | 21 | 0.5476 | 0.667 | 1.1
a) After the environmental sample for particulate total mercury (1200) was collected, the sampling port dropped to the bottom of the well and stirred up solids. The subsequent 1-L sample for replicate particulate total mercury and total suspended solid measurements is not considered representative of the well. The particles measured by the replicated particulate total mercury and total suspended solid are only representative of the particles that have settled to the bottom of the well.

## May Tidal Discrete
Appendix E. Total mercury, particulate mercury, and selected constituents in groundwater collected from wells OUBT-715R and OUBT-722, Watershed Sources Project, Sinclair Inlet, Washington, May 6, 2008.
[OUBT, Operating Units B terrestrial; OUBT-722H; sample point near the top of the well screen interval; OUBT-722M; sample point near the middle of the well screen interval; OUBT-722L, sample point near the bottom of the well screen interval; (see Appendix A- Sediment for complete description of station names and field Identifiers); Abbreviations: mg/L, milligrams per liter; µS/cm, microseimens per centimeter; °C, degrees Celsius; ng/L, nanograms per liter; µg/L, micrograms per liter; <, less than; --, not analyzed or applicable].
Field Identifier | Date | Time | Dissolved oxygen (mg/L) | pH | Specific conductance (µS/cm) | Temperature (°C) | Total Suspended Solids (mg/L) | Particulate total mercury (ng/L) | **Filtered total mercury (µg/L)
OUBT-715R | 2008-05-06 | 1330 | 0.4 | 7.3 | 12600 | 12.1 | 9.396 | 9.72 | <.010
|  | 2110 | 0.3 | 8 | 11700 | 11.8 | 4.623 | 11.1 | <.010
OUBT-722H | 2008-05-06 | 700 | -- | 7.7 | 38800 | 10.2 | 0.1793 | 85.4 | 0.225
|  | 830 | -- | 7.6 | 39300 | 10.4 | -- | -- | 0.802
|  | 2010 | -- | 7.8 | 40200 | 10.5 | 0.0552 | 85.5 | 0.192
OUBT-722M | 2008-05-06 | 650 | 8.8 | 7.5 | -- | 10.5 | 0.0546 | 0.443 | 0.312
|  | 820 | 8.1 | 7.6 | -- | 10.3 | -- | -- | 0.624
|  | 1100 | 7.5 | 7.5 | -- | 10.8 | -- | -- | 0.786
|  | 1310 | 6.8 | 7.4 | -- | 10.9 | 0.2111 | 129 | 0.37
|  | 1440 | 2.6 | 7.2 | -- | 10.9 | -- | -- | 0.342
|  | 1640 | 6.9 | 7.4 | -- | 10.9 | -- | -- | 0.363
|  | 1940 | 9.8 | 7.8 | -- | 10.5 | 0.2114 | 139 | 0.148
OUBT-722L | 2008-05-06 | 620 | 8.6 | 7.5 | 39300 | 10.7 | 3.85 | 503 | 0.303
|  | 815 | 7.8 | 7.5 | 38900 | 10.3 | -- | -- | 0.508
|  | 1050 | 7.5 | 7.4 | 38800 | 10.3 | -- | -- | 0.482
|  | 1240 | 7.5 | 7.3 | 38300 | 11.5 | 1.927 | 950 | 0.249
|  | 1430 | 4.4 | 7.2 | 34300 | 11.1 | -- | -- | 0.332
|  | 1630 | 6.9 | 7.3 | 37800 | 10.9 | -- | -- | 0.279
|  | 2030 | 9.6 | 7.4 | 39700 | 10.8 | 4.587 | 439 | 0.265
**Note: Samples for filtered Mercury were analyzed at the National Water Quality Laboratory (NWQL) in Lakewood Co. The reporting limiting is ten times higher than the U.S. Geological Survey Wisconsin Mercury Laboratory (WMRL), and is in micrograms per liter (µg/L)

## May & JuneTidal water levels
Appendix E. Water level elevations measured in well OUBT-722, Watershed Sources Project, Washington, May 6 and June 4-5, 2008.
[ft, feet; datum is referenced to NGVD1929]
| Time of measure-ment | Measured water level (ft abv datum)
May
| 5:08 | 6.07
| 6:08 | 5.53
| 7:40 | 2.97
| 8:00 | 2.58
| 9:00 | 0.43
| 9:50 | -1.25
| 11:24 | -2.35
| 12:20 | -2.72
| 14:20 | -2.85
| 15:15 | -2.85
| 16:05 | -2.49
June
| 39603.2778 | 4.34
| 39603.2951 | 3.58
| 39603.3125 | 2.93
| 39603.3382 | 2.15
| 39603.4201 | -1.99
| 39603.434 | -2.24
| 39603.4847 | -2.4
| 39603.5174 | -2.64
| 39603.5868 | -2.68
| 39603.625 | -2.66
| 39603.6667 | -2.19
| 39603.7201 | 2.18
| 39603.8056 | 6.4
| 39603.8569 | 6.18
| 39603.8792 | 5.68
| 39603.9076 | 4.99
| 39603.9299 | 4.43
| 39603.9458 | 4.05
| 39603.9812 | 3.2
| 39604.0111 | 2.49
| 39604.2174 | 5.68
| 39604.2674 | 5.59
| 39604.309 | 4.21
| 39604.3507 | 2.61
| 39604.4021 | -0.22
| 39604.4451 | -1.81
| 39604.4736 | -2.39
| 39604.5146 | -2.54
| 39604.5563 | -2.62
| 39604.6333 | -2.74

## May Tidal Continuous
Appendix E. Field measurements collected at three elevations in well OUTB-722, Watershed Sources Project, Sinclair Inlet, Washington, May 6, 2008.
[Sampling port OUBT-722H was situated below the water elevation at high tide at the start of the exercise, and was moved down until it sat on top of sampling port OUBT-722M at 1000. OUBT-722M was situated in the middle of the column of water in the well at high tide wa lowered once at 11:00, at which time sampling was discontinued until the flooding tide at2015 . OUBT-722L was situated at the bottom the screened level througout the exercise. (see Appendix A- Sediment for complete description of station names and field Identifiers). Abbreviations: m; meters; blm, below measuring point; °C, degrees Cecius; µS/cm, microseimens per centimeter at 25 degrees Celcius; milligrams per liter;
Time | Sampling depth (m blm) | Temperature (°C) | Specific conductance (µS/cm) | Dissolved Oxygen (mg/L) | pH
Sampling port OUBT-722H
6:55 | 2.4 | 10.34 | 38810 | Sensor not working | 7.73
7:00 | 2.4 | 10.27 | 38784 |  | 7.76
7:05 | 2.4 | 10.27 | 38832 |  | 7.75
7:10 | 2.4 | 10.27 | 38788 |  | 7.75
7:15 | 2.4 | 10.25 | 38747 |  | 7.75
7:20 | 2.4 | 10.24 | 38699 |  | 7.76
7:25 | 2.4 | 10.2 | 38759 |  | 7.75
7:30 | 2.4 | 10.21 | 38841 |  | 7.74
7:35 | 2.4 | 10.21 | 38924 |  | 7.73
7:40 | 2.4 | 10.22 | 39010 |  | 7.72
7:45 | 2.4 | 10.23 | 39020 |  | 7.72
7:50 | 2.4 | 10.25 | 39025 |  | 7.72
7:55 | 2.4 | 10.28 | 39034 |  | 7.72
8:00 | 2.4 | 10.31 | 39040 |  | 7.72
8:05 | 2.4 | 10.35 | 39141 |  | 7.7
8:10 | 2.4 | 10.34 | 39152 |  | 7.68
8:15 | 2.4 | 10.35 | 39151 |  | 7.68
8:20 | 2.4 | 10.38 | 39152 |  | 7.68
8:25 | 2.4 | 10.41 | 39146 |  | 7.68
8:30 | 2.4 | 10.43 | 39200 |  | 7.66
8:35 | 2.4 | 10.25 | 39308 |  | 7.63
8:40 | 2.4 | 10.25 | 39295 |  | 7.62
8:45 | 2.4 | 10.26 | 39308 |  | 7.61
8:50 | 2.4 | 10.24 | 39329 |  | 7.61
8:55 | 2.4 | 10.23 | 39337 |  | 7.6
9:00 | 2.7 | 10.25 | 39310 |  | 7.59
9:05 | 2.7 | 10.28 | 39314 |  | 7.58
9:10 | 2.7 | 10.29 | 39267 |  | 7.57
9:15 | 2.7 | 10.32 | 39205 |  | 7.56
9:20 | 2.7 | 10.35 | 39239 |  | 7.56
9:25 | 2.7 | 10.38 | 39178 |  | 7.57
9:30 | 2.7 | 10.5 | 39168 |  | 7.59
9:35 | 2.7 | 10.62 | 39163 |  | 7.62
9:40 | 2.7 | 10.66 | 39255 |  | 7.62
9:45 | 2.7 | 10.46 | 39243 |  | 7.57
9:50 | 2.7 | 10.41 | 39140 |  | 7.56
9:55 | 3.1 | 10.42 | 39096 |  | 7.56
Sampling port sitting on M sampling port, turned off pump until water level in well rose again during the next flood time
20:15 | 3.1 | 10.58 | 40034 |  | 7.74
20:20 | 3.1 | 10.44 | 40219 |  | 7.81
20:25 | 3.1 | 10.45 | 40235 |  | 7.82
20:30 | 3.1 | 10.41 | 40259 |  | 7.81
20:35 | 3.1 | 10.42 | 40164 |  | 7.79
20:40 | 3.1 | 10.41 | 40181 |  | 7.78
20:45 | 3.1 | 10.43 | 40182 |  | 7.78
20:50 | 3.1 | 10.45 | 40152 |  | 7.77
20:55 | 3.1 | 10.46 | 40167 |  | 7.77
21:00 | 3.1 | 10.5 | 40187 |  | 7.76
21:05 | 3.1 | 10.5 | 40118 |  | 7.74
21:10 | 3.1 | 10.51 | 40046 |  | 7.73
21:15 | 3.1 | 10.52 | 40037 |  | 7.73
21:20 | 3.1 | 10.56 | 40035 |  | 7.73
21:25 | 3.1 | 10.61 | 40033 |  | 7.73
21:30 | 3.1 | 10.63 | 40059 |  | 7.73
21:35 | 3.1 | 10.68 | 40038 |  | 7.73
21:40 | 3.1 | 10.71 | 40038 |  | 7.73
21:45 | 3.1 | 10.74 | 40039 |  | 7.73
21:50 | 3.1 | 10.75 | 40037 |  | 7.73
21:55 | 3.1 | 10.77 | 40042 |  | 7.73
22:00 | 3.1 | 10.78 | 40035 |  | 7.73
22:05 | 3.1 | 10.79 | 40034 |  | 7.73
22:10 | 3.1 | 10.8 | 40034 |  | 7.73
22:15 | 3.1 | 10.81 | 40030 |  | 7.73
22:20 | 3.1 | 10.85 | 40028 |  | 7.73
Sampling port OUBT-722M
6:00 | 3.7 | 10.42 | Sensor not working | 9.22 | 7.6
6:05 | 3.7 | 10.42 |  | 9.09 | 7.59
6:10 | 3.7 | 10.44 |  | 9.16 | 7.58
6:15 | 3.7 | 10.47 |  | 9.06 | 7.57
6:20 | 3.7 | 10.47 |  | 9.07 | 7.56
6:25 | 3.7 | 10.47 |  | 9.01 | 7.55
6:30 | 3.7 | 10.5 |  | 8.9 | 7.55
6:35 | 3.7 | 10.51 |  | 8.83 | 7.55
6:40 | 3.7 | 10.54 |  | 8.81 | 7.55
6:45 | 3.7 | 10.57 |  | 8.79 | 7.55
6:50 | 3.7 | 10.6 |  | 8.81 | 7.54
6:55 | 3.7 | 10.35 |  | 8.78 | 7.62
7:00 | 3.7 | 10.43 |  | 8.69 | 7.64
7:05 | 3.7 | 10.28 |  | 8.58 | 7.64
7:10 | 3.7 | 10.27 |  | 8.45 | 7.63
7:15 | 3.7 | 10.31 |  | 8.42 | 7.63
7:20 | 3.7 | 10.29 |  | 8.22 | 7.62
7:25 | 3.7 | 10.33 |  | 8.44 | 7.62
7:30 | 3.7 | 10.37 |  | 8.28 | 7.62
7:35 | 3.7 | 10.41 |  | 8.17 | 7.62
7:40 | 3.7 | 10.28 |  | 8.36 | 7.61
7:45 | 3.7 | 10.28 |  | 8.07 | 7.58
7:50 | 3.7 | 10.29 |  | 8.31 | 7.57
7:55 | 3.7 | 10.29 |  | 8.11 | 7.56
8:00 | 3.7 | 10.27 |  | 8.17 | 7.56
8:05 | 3.7 | 10.26 |  | 7.98 | 7.56
8:10 | 3.7 | 10.3 |  | 8.41 | 7.55
8:15 | 3.7 | 10.44 |  | 7.99 | 7.55
8:20 | 3.7 | 10.37 |  | 7.75 | 7.54
8:25 | 3.7 | 10.44 |  | 7.75 | 7.54
8:30 | 3.7 | 10.36 |  | 7.71 | 7.53
8:35 | 3.7 | 10.39 |  | 8.15 | 7.52
8:40 | 3.7 | 10.4 |  | 7.78 | 7.52
8:45 | 3.7 | 10.38 |  | 8.27 | 7.52
8:50 | 3.7 | 10.41 |  | 7.49 | 7.52
8:55 | 3.7 | 10.45 |  | 7.86 | 7.52
9:00 | 3.7 | 10.47 |  | 7.61 | 7.53
9:05 | 3.7 | 10.48 |  | 7.89 | 7.53
9:10 | 3.7 | 10.53 |  | 7.67 | 7.54
9:15 | 3.7 | 10.61 |  | 7.56 | 7.54
9:20 | 3.7 | 10.64 |  | 7.32 | 7.53
9:25 | 3.7 | 10.7 |  | 7.62 | 7.53
9:30 | 3.7 | 10.77 |  | 7.94 | 7.52
9:35 | 3.7 | 11.07 |  | 8.25 | 7.52
9:40 | 3.7 | 10.77 |  | 7.39 | 7.51
9:45 | 3.7 | 10.7 |  | 8.84 | 7.51
9:50 | 3.7 | 10.6 |  | 8.1 | 7.51
9:55 | 3.7 | 10.63 |  | 7.72 | 7.52
10:00 | 3.7 | 10.57 |  | 7.8 | 7.52
10:05 | 3.7 | 10.57 |  | 7.78 | 7.53
10:10 | 3.7 | 10.57 |  | 8.46 | 7.52
10:15 | 3.7 | 10.56 |  | 7.88 | 7.52
10:20 | 3.7 | 10.56 |  | 7.84 | 7.52
10:25 | 3.7 | 10.54 |  | 7.8 | 7.52
10:30 | 3.7 | 10.59 |  | 7.96 | 7.51
10:35 | 3.7 | 10.66 |  | 8.47 | 7.51
10:40 | 3.7 | 10.72 |  | 7.69 | 7.51
10:45 | 3.7 | 10.78 |  | 7.79 | 7.51
10:50 | 3.7 | 10.86 |  | 7.8 | 7.51
10:55 | 3.7 | 11.01 |  | 7.71 | 7.51
11:00 | 4 | 11.1 |  | 8.91 | 7.51
11:05 | 4 | 10.9 |  | 7.45 | 7.5
11:10 | 4 | 10.67 |  | 7.33 | 7.49
11:15 | 4 | 10.66 |  | 6.91 | 7.49
11:20 | 4 | 10.65 |  | 6.99 | 7.48
11:25 | 4 | 10.69 |  | 7.06 | 7.47
11:30 | 4 | 10.71 |  | 7.44 | 7.47
11:35 | 4 | 10.72 |  | 6.96 | 7.47
11:40 | 4 | 10.72 |  | 7.42 | 7.47
11:45 | 4 | 10.74 |  | 7.2 | 7.47
11:50 | 4 | 10.73 |  | 6.72 | 7.46
11:55 | 4 | 10.75 |  | 6.79 | 7.46
12:00 | 4 | 10.82 |  | 6.64 | 7.45
12:05 | 4 | 10.87 |  | 6.56 | 7.44
12:10 | 4 | 10.88 |  | 6.73 | 7.44
12:15 | 4 | 10.91 |  | 6.51 | 7.43
12:20 | 4 | 10.9 |  | 6.32 | 7.43
12:25 | 4 | 10.93 |  | 6.94 | 7.41
12:30 | 4 | 10.98 |  | 6.41 | 7.4
12:35 | 4 | 10.99 |  | 6.31 | 7.39
12:40 | 4 | 10.99 |  | 5.99 | 7.39
12:45 | 4 | 10.93 |  | 5.86 | 7.4
12:50 | 4 | 10.97 |  | 5.39 | 7.39
12:55 | 4 | 10.99 |  | 5.12 | 7.37
13:00 | 4 | 11.06 |  | 7.32 | 7.37
13:05 | 4 | 11.18 |  | 5.09 | 7.37
13:10 | 4 | 11.3 |  | 5.86 | 7.37
13:15 | 4 | 11.48 |  | 5.11 | 7.37
13:20 | 4 | 11.58 |  | 5.24 | 7.37
13:25 | 4 | 11.85 |  | 5.84 | 7.36
13:30 | 4 | 11.17 |  | 4.51 | 7.32
13:35 | 4 | 11.02 |  | 3.71 | 7.3
13:40 | 4 | 10.96 |  | 3.6 | 7.29
13:45 | 4 | 10.97 |  | 3.48 | 7.29
13:50 | 4 | 10.98 |  | 3.56 | 7.28
13:55 | 4 | 10.94 |  | 3.48 | 7.27
14:00 | 4 | 10.94 |  | 3.49 | 7.27
14:05 | 4 | 10.95 |  | 3.59 | 7.26
14:10 | 4 | 10.95 |  | 3.25 | 7.26
14:15 | 4 | 10.96 |  | 3.31 | 7.25
14:20 | 4 | 10.93 |  | 3.97 | 7.24
14:25 | 4 | 10.94 |  | 3.1 | 7.24
14:30 | 4 | 10.96 |  | 2.61 | 7.24
14:35 | 4 | 11.04 |  | 3.2 | 7.24
14:40 | 4 | 11.1 |  | 3.06 | 7.25
14:45 | 4 | 11.37 |  | 3.13 | 7.25
14:50 | 4 | 11.02 |  | 2.85 | 7.25
14:55 | 4 | 10.93 |  | 2.9 | 7.23
15:00 | 4 | 10.92 |  | 2.56 | 7.21
15:05 | 4 | 10.96 |  | 2.48 | 7.2
15:10 | 4 | 10.94 |  | 2.75 | 7.2
15:15 | 4 | 10.93 |  | 2.45 | 7.19
15:20 | 4 | 10.94 |  | 2.62 | 7.18
15:25 | 4 | 10.95 |  | 1.97 | 7.18
15:30 | 4 | 10.97 |  | 2.15 | 7.18
15:35 | 4 | 11 |  | 2.47 | 7.17
15:40 | 4 | 10.99 |  | 2.34 | 7.17
15:45 | 4 | 10.96 |  | 2.37 | 7.18
15:50 | 4 | 10.97 |  | 2.42 | 7.19
15:55 | 4 | 10.96 |  | 1.96 | 7.19
16:00 | 4 | 10.96 |  | 2.2 | 7.19
16:05 | 4 | 10.95 |  | 1.66 | 7.18
16:10 | 4 | 10.95 |  | 1.01 | 7.18
16:15 | 4 | 10.93 |  | 1.64 | 7.19
16:20 | 4 | 10.87 |  | 2.34 | 7.24
16:25 | 4 | 10.98 |  | 2.32 | 7.24
16:30 | 4 | 12.17 |  | 2.61 | 7.24
16:35 | 4 | 11.51 |  | 2.95 | 7.27
16:40 | 4 | 10.86 |  | 6.92 | 7.44
16:45 | 4 | 10.84 |  | 6.54 | 7.43
16:50 | 4 | 10.78 |  | 6.6 | 7.42
16:55 | 4 | 10.79 |  | 6.63 | 7.43
17:00 | 4 | 10.79 |  | 6.53 | 7.43
17:05 | 4 | 10.8 |  | 6.67 | 7.43
17:10 | 4 | 10.8 |  | 7.02 | 7.43
17:15 | 4 | 10.79 |  | 6.87 | 7.43
17:20 | 4 | 10.83 |  | 7.31 | 7.43
17:25 | 4 | 10.82 |  | 6.68 | 7.42
17:30 | 4 | 10.83 |  | 6.52 | 7.41
17:35 | 4 | 10.83 |  | 6.06 | 7.39
17:40 | 4 | 10.86 |  | 5.04 | 7.35
17:45 | 4 | 10.87 |  | 4.61 | 7.32
17:50 | 4 | 10.86 |  | 3.8 | 7.29
17:55 | 4 | 10.87 |  | 2.49 | 7.25
18:00 | 4 | 10.87 |  | 2.54 | 7.25
18:05 | 4 | 10.87 |  | 2.72 | 7.24
18:10 | 4 | 10.87 |  | 3.58 | 7.25
18:15 | 4 | 10.89 |  | 5.04 | 7.27
18:20 | 4 | 10.9 |  | 5.25 | 7.27
18:25 | 4 | 10.92 |  | 5.7 | 7.27
18:30 | 4 | 10.93 |  | 5.89 | 7.28
18:35 | 4 | 10.91 |  | 6.65 | 7.29
18:40 | 4 | 10.91 |  | 7.1 | 7.3
18:45 | 4 | 10.89 |  | 7.55 | 7.31
18:50 | 4 | 10.85 |  | 7.84 | 7.4
18:55 | 4 | 10.81 |  | 8.89 | 7.5
19:00 | 4 | 10.67 |  | 9.12 | 7.68
19:05 | 4 | 10.56 |  | 9.02 | 7.75
19:10 | 4 | 10.49 |  | 9.03 | 7.77
19:15 | 4 | 10.5 |  | 9.2 | 7.78
19:20 | 4 | 10.58 |  | 9.9 | 7.73
19:25 | 4 | 10.5 |  | 9.9 | 7.72
19:30 | 4 | 10.47 |  | 9.71 | 7.77
19:35 | 4 | 10.49 |  | 9.67 | 7.78
19:40 | 4 | 10.53 |  | 9.79 | 7.79
19:45 | 4 | 10.59 |  | 9.54 | 7.79
19:50 | 4 | 10.65 |  | 9.45 | 7.78
19:55 | 4 | 10.48 |  | 10.03 | 7.76
20:00 | 4 | 10.46 |  | 10.11 | 7.75
20:05 | 4 | 10.47 |  | 10.08 | 7.75
20:10 | 4 | 10.44 |  | 10.12 | 7.75
20:15 | 4 | 10.47 |  | 10.02 | 7.73
20:20 | 4 | 10.48 |  | 9.95 | 7.73
20:25 | 4 | 10.5 |  | 10.13 | 7.72
20:30 | 4 | 10.54 |  | 9.76 | 7.72
20:35 | 4 | 10.58 |  | 9.86 | 7.71
20:40 | 4 | 10.62 |  | 9.76 | 7.71
20:45 | 4 | 10.66 |  | 9.79 | 7.71
20:50 | 4 | 10.68 |  | 9.86 | 7.71
20:55 | 4 | 10.71 |  | 9.83 | 7.71
21:00 | 4 | 10.73 |  | 9.82 | 7.7
21:05 | 4 | 10.75 |  | 9.85 | 7.7
21:10 | 4 | 10.77 |  | 9.82 | 7.7
21:15 | 4 | 10.78 |  | 9.86 | 7.7
21:20 | 4 | 10.79 |  | 9.91 | 7.7
21:25 | 4 | 10.81 |  | 9.82 | 7.7
21:30 | 4 | 10.89 |  | 10 | 7.71
Sampling port OUBT-722L
4:56 | 5.6 | 10.52 | 39109 | 8.72 | 7.48
5:01 | 5.6 | 10.55 | 39114 | 8.63 | 7.48
5:06 | 5.6 | 10.59 | 39120 | 8.6 | 7.48
5:11 | 5.6 | 10.64 | 39116 | 8.56 | 7.5
5:16 | 5.6 | 10.7 | 39108 | 8.53 | 7.49
5:21 | 5.6 | 10.76 | 39096 | 8.54 | 7.5
5:26 | 5.6 | 10.61 | 39437 | 8.54 | 7.45
5:31 | 5.6 | 10.55 | 39483 | 8.5 | 7.42
5:36 | 5.6 | 10.54 | 39425 | 8.51 | 7.42
5:41 | 5.6 | 10.54 | 39347 | 8.45 | 7.42
5:46 | 5.6 | 10.53 | 39280 | 8.25 | 7.44
5:51 | 5.6 | 10.5 | 39027 | 8.41 | 7.48
5:56 | 5.6 | 10.44 | 38891 | 8.39 | 7.5
6:01 | 5.6 | 10.4 | 38811 | 8.45 | 7.52
6:06 | 5.6 | 10.38 | 38812 | 8.36 | 7.51
6:11 | 5.6 | 10.36 | 38824 | 8.39 | 7.51
6:16 | 5.6 | 10.33 | 38846 | 8.28 | 7.49
6:21 | 5.6 | 10.32 | 38844 | 8.24 | 7.48
6:26 | 5.6 | 10.31 | 38858 | 8.32 | 7.48
6:31 | 5.6 | 10.31 | 38866 | 8.25 | 7.47
6:36 | 5.6 | 10.35 | 38867 | 8.15 | 7.46
6:41 | 5.6 | 10.4 | 38872 | 8.02 | 7.46
6:46 | 5.6 | 10.43 | 38900 | 7.98 | 7.46
6:51 | 5.6 | 10.44 | 38897 | 7.97 | 7.45
6:56 | 5.6 | 10.47 | 38902 | 7.85 | 7.45
7:01 | 5.6 | 10.5 | 38937 | 7.92 | 7.45
7:06 | 5.6 | 10.47 | 38936 | 7.97 | 7.44
7:11 | 5.6 | 10.46 | 38947 | 7.91 | 7.43
7:16 | 5.6 | 10.49 | 38936 | 7.85 | 7.43
7:21 | 5.6 | 10.48 | 38935 | 7.86 | 7.42
7:26 | 5.6 | 10.51 | 38932 | 7.78 | 7.42
7:31 | 5.6 | 10.58 | 38926 | 7.7 | 7.42
7:36 | 5.6 | 10.66 | 38929 | 7.65 | 7.43
7:41 | 5.6 | 10.77 | 38929 | 7.79 | 7.43
7:46 | 5.6 | 10.81 | 38921 | 7.75 | 7.42
7:51 | 5.6 | 10.9 | 38910 | 7.71 | 7.42
7:56 | 5.6 | 10.8 | 38978 | 7.6 | 7.42
8:01 | 5.6 | 10.84 | 38985 | 7.5 | 7.42
8:06 | 5.6 | 10.86 | 39012 | 7.43 | 7.42
8:11 | 5.6 | 10.9 | 39014 | 7.4 | 7.42
8:16 | 5.6 | 10.96 | 39031 | 7.35 | 7.42
8:21 | 5.6 | 11.04 | 39034 | 7.33 | 7.42
8:26 | 5.6 | 11.28 | 39019 | 7.54 | 7.41
8:31 | 5.6 | 10.97 | 39055 | 7.51 | 7.41
8:36 | 5.6 | 11.02 | 38952 | 7.28 | 7.4
8:41 | 5.6 | 11.01 | 38853 | 7.12 | 7.39
8:46 | 5.6 | 11 | 38791 | 7.18 | 7.39
8:51 | 5.6 | 10.98 | 38743 | 7.28 | 7.39
8:56 | 5.6 | 10.88 | 38730 | 7.46 | 7.39
9:01 | 5.6 | 10.8 | 38743 | 7.52 | 7.39
9:06 | 5.6 | 10.82 | 38720 | 7.51 | 7.4
9:11 | 5.6 | 10.84 | 38766 | 7.45 | 7.4
9:16 | 5.6 | 11.07 | 38715 | 7.49 | 7.4
9:21 | 5.6 | 11.02 | 38784 | 7.55 | 7.4
9:26 | 5.6 | 11.07 | 38719 | 7.61 | 7.39
9:31 | 5.6 | 11.06 | 38701 | 7.48 | 7.39
9:36 | 5.6 | 11.15 | 38670 | 7.42 | 7.39
9:41 | 5.6 | 11.27 | 38687 | 7.51 | 7.39
9:46 | 5.6 | 10.83 | 38713 | 7.93 | 7.39
9:51 | 5.6 | 10.77 | 38636 | 7.98 | 7.38
9:56 | 5.6 | 10.77 | 38612 | 7.92 | 7.38
10:01 | 5.6 | 10.8 | 38596 | 7.76 | 7.38
10:06 | 5.6 | 10.82 | 38612 | 7.62 | 7.38
10:11 | 5.6 | 10.84 | 38594 | 7.47 | 7.37
10:16 | 5.6 | 10.87 | 38564 | 7.38 | 7.37
10:21 | 5.6 | 10.95 | 38543 | 7.49 | 7.36
10:26 | 5.6 | 10.98 | 38546 | 7.29 | 7.36
10:31 | 5.6 | 11.07 | 38527 | 7.26 | 7.35
10:36 | 5.6 | 11.15 | 38547 | 7.22 | 7.35
10:41 | 5.6 | 11.23 | 38556 | 7.2 | 7.35
10:46 | 5.6 | 11.32 | 38550 | 7.19 | 7.35
10:51 | 5.6 | 11.15 | 38709 | 7.07 | 7.35
10:56 | 5.6 | 11.29 | 38429 | 7.08 | 7.34
11:01 | 5.6 | 11.52 | 38402 | 7.23 | 7.34
11:06 | 5.6 | 11.62 | 38372 | 7.37 | 7.34
11:11 | 5.6 | 11.45 | 38307 | 7.58 | 7.33
11:16 | 5.6 | 11.26 | 38183 | 7.22 | 7.33
11:21 | 5.6 | 11.39 | 38197 | 7 | 7.33
11:26 | 5.6 | 11.57 | 38222 | 6.92 | 7.33
11:31 | 5.6 | 11.74 | 38239 | 6.88 | 7.33
11:36 | 5.6 | 11.9 | 38248 | 6.85 | 7.33
11:41 | 5.6 | 12.04 | 38260 | 6.83 | 7.32
11:46 | 5.6 | 12.26 | 38277 | 6.87 | 7.32
11:51 | 5.6 | 12.37 | 38273 | 6.84 | 7.32
11:56 | 5.6 | 11.48 | 37239 | 6.88 | 7.29
12:01 | 5.6 | 11.05 | 36378 | 6.25 | 7.26
12:06 | 5.6 | 11.01 | 36006 | 5.95 | 7.24
12:11 | 5.6 | 11.06 | 36086 | 5.94 | 7.24
12:16 | 5.6 | 11.06 | 35965 | 5.87 | 7.24
12:21 | 5.6 | 11.16 | 35610 | 5.61 | 7.23
12:26 | 5.6 | 11.16 | 35376 | 5.42 | 7.22
12:31 | 5.6 | 11.13 | 35222 | 5.2 | 7.21
12:36 | 5.6 | 11.14 | 35090 | 5.07 | 7.21
12:41 | 5.6 | 11.12 | 34997 | 4.97 | 7.21
12:46 | 5.6 | 11.11 | 34814 | 4.82 | 7.21
12:51 | 5.6 | 11.1 | 34664 | 4.7 | 7.2
12:56 | 5.6 | 11.1 | 34514 | 4.58 | 7.19
13:01 | 5.6 | 11.09 | 34374 | 4.5 | 7.19
13:06 | 5.6 | 11.09 | 34222 | 4.42 | 7.18
13:11 | 5.6 | 11.08 | 34061 | 4.27 | 7.18
13:16 | 5.6 | 11.12 | 33970 | 4.17 | 7.17
13:21 | 5.6 | 11.32 | 33844 | 4.23 | 7.18
13:26 | 5.6 | 11.31 | 33865 | 4.6 | 7.17
13:31 | 5.6 | 11.53 | 33884 | 4.63 | 7.17
13:36 | 5.6 | 11.63 | 33895 | 4.61 | 7.17
13:41 | 5.6 | 11.63 | 34090 | 4.82 | 7.17
13:46 | 5.6 | 11.07 | 33968 | 4.14 | 7.17
13:51 | 5.6 | 11.02 | 33685 | 3.95 | 7.17
13:56 | 5.6 | 11.02 | 33252 | 3.64 | 7.17
14:01 | 5.6 | 11.03 | 32981 | 3.42 | 7.16
14:06 | 5.6 | 11.01 | 32743 | 3.28 | 7.15
14:11 | 5.6 | 11.03 | 32538 | 3.2 | 7.14
14:16 | 5.6 | 11.05 | 32420 | 3.11 | 7.14
14:21 | 5.6 | 11.06 | 32339 | 3.06 | 7.13
14:26 | 5.6 | 11.09 | 32256 | 3.03 | 7.13
14:31 | 5.6 | 11.1 | 32189 | 3.01 | 7.13
14:36 | 5.6 | 11.16 | 32155 | 2.91 | 7.13
14:41 | 5.6 | 11.25 | 32160 | 2.9 | 7.13
14:46 | 5.6 | 11.12 | 32906 | 3.52 | 7.19
14:51 | 5.6 | 11.09 | 32319 | 3.01 | 7.15
14:56 | 5.6 | 11.07 | 32424 | 2.7 | 7.13
15:01 | 5.6 | 11.14 | 32656 | 2.41 | 7.12
15:06 | 5.6 | 11.19 | 32690 | 2.38 | 7.12
15:11 | 5.6 | 11.36 | 33438 | 2.82 | 7.13
15:16 | 5.6 | 11.06 | 33551 | 2.88 | 7.11
15:21 | 5.6 | 10.98 | 34486 | 3.45 | 7.12
15:26 | 5.6 | 10.97 | 36257 | 4.93 | 7.18
15:31 | 5.6 | 10.87 | 37531 | 6.09 | 7.23
15:36 | 5.6 | 10.87 | 37826 | 6.71 | 7.26
15:41 | 5.6 | 10.89 | 37807 | 6.68 | 7.26
15:46 | 5.6 | 10.91 | 37681 | 6.58 | 7.26
15:51 | 5.6 | 10.92 | 37653 | 6.57 | 7.27
15:56 | 5.6 | 10.93 | 37645 | 6.59 | 7.27
16:01 | 5.6 | 10.91 | 37684 | 6.58 | 7.28
16:06 | 5.6 | 10.92 | 37707 | 6.76 | 7.28
16:11 | 5.6 | 10.92 | 37793 | 6.93 | 7.29
16:16 | 5.6 | 10.9 | 37827 | 6.97 | 7.28
16:21 | 5.6 | 10.92 | 37771 | 6.94 | 7.28
16:26 | 5.6 | 10.91 | 37613 | 6.78 | 7.28
16:31 | 5.6 | 10.91 | 37303 | 6.41 | 7.26
16:36 | 5.6 | 10.92 | 36773 | 5.8 | 7.24
16:41 | 5.6 | 10.92 | 36348 | 4.96 | 7.21
16:46 | 5.6 | 11.19 | 36547 | 5.21 | 7.22
16:51 | 5.6 | 11.29 | 36757 | 5.81 | 7.24
16:56 | 5.6 | 11.31 | 36788 | 5.82 | 7.24
17:01 | 5.6 | 11.35 | 36791 | 5.82 | 7.24
17:06 | 5.6 | 11.38 | 36793 | 5.81 | 7.24
17:11 | 5.6 | 11.37 | 36835 | 5.55 | 7.25
17:16 | 5.6 | 11.31 | 36650 | 4.63 | 7.24
17:21 | 5.6 | 11.24 | 36646 | 4.61 | 7.24
17:26 | 5.6 | 11.06 | 36984 | 4.67 | 7.24
17:31 | 5.6 | 10.97 | 37306 | 5.27 | 7.2
17:36 | 5.6 | 10.96 | 37636 | 5.84 | 7.19
17:41 | 5.6 | 10.96 | 37974 | 6.33 | 7.19
17:46 | 5.6 | 10.94 | 38486 | 7.3 | 7.22
17:51 | 5.6 | 10.96 | 38522 | 7.48 | 7.23
17:56 | 5.6 | 10.97 | 38531 | 7.51 | 7.23
18:01 | 5.6 | 10.99 | 38538 | 7.5 | 7.23
18:06 | 5.6 | 11.27 | 170 | 11.32 | 7.32
18:11 | 5.6 | 11.44 | 163 | 11.3 | 7.38
18:16 | 5.6 | 11.1 | 39420 | 9.37 | 7.48
18:21 | 5.6 | 10.78 | 39606 | 8.79 | 7.54
18:26 | 5.6 | 10.64 | 39813 | 8.89 | 7.6
18:31 | 5.6 | 10.62 | 39844 | 9.02 | 7.63
18:36 | 5.6 | 10.64 | 39861 | 9.06 | 7.62
18:41 | 5.6 | 10.63 | 39857 | 9.15 | 7.6
18:46 | 5.6 | 10.66 | 39816 | 9.13 | 7.58
18:51 | 5.6 | 10.66 | 39805 | 9.11 | 7.57
18:56 | 5.6 | 10.66 | 39780 | 9.09 | 7.56
19:01 | 5.6 | 10.66 | 39738 | 9.05 | 7.55
19:06 | 5.6 | 10.67 | 39668 | 9.03 | 7.53
19:11 | 5.6 | 10.69 | 39575 | 8.89 | 7.51
19:16 | 5.6 | 10.73 | 39551 | 9.37 | 7.48
19:21 | 5.6 | 10.73 | 39559 | 9.28 | 7.48
19:26 | 5.6 | 10.75 | 39572 | 9.26 | 7.48
19:31 | 5.6 | 10.77 | 39680 | 9.58 | 7.4
19:36 | 5.6 | 10.8 | 39662 | 9.56 | 7.38
19:41 | 5.6 | 10.85 | 181 | 11.08 | 7.44
19:46 | 5.6 | 10.91 | 173 | 11.04 | 7.49
19:51 | 5.6 | 10.97 | 168 | 10.98 | 7.52
19:56 | 5.6 | 11.01 | 164 | 10.93 | 7.53
20:01 | 5.6 | 11.04 | 161 | 10.88 | 7.55
20:06 | 5.6 | 11.06 | 159 | 10.83 | 7.56
20:11 | 5.6 | 11.07 | 156 | 10.8 | 7.56
20:16 | 5.6 | 11.08 | 154 | 10.76 | 7.57
20:21 | 5.6 | 11.09 | 152 | 10.71 | 7.57

## June Tidal Discrete
Appendix E. Total mercury, particulate mercury and selelcted constituents in groundwater from well OUBT-722, Watershed Sources Project, Sinclair Inlet, Washington, June 4-5, 2008.
[OUBT, Operating Unit B terrestrial (see Appendix A- Sediment for complete description of station names and field Identifiers); Abbreviations: µS/cm, microseimens per centimeter; °C, degrees Celsius; mg/L, milligrams per liter; ng/L, nanograms per liter; µg/L, micrograms per liter; --, not analyzed or applicable].
Field Identifier | Date | Time | Dissolved oxygen (mg/L) | pH | Specific conductance (µS/cm) | Temperature (°C) | Total Suspended Solids (mg/L) | Particulate mercury (ng/L) | *Filtered total mercury (µg/L)
OUBT-722 | 2008-06-04 | 618 | 8.5 | 7.7 | 39600 | 13.5 | -- | -- | 0.226
|  | 700 | 8.6 | 7.8 | 39500 | 13.6 | -- | -- | 0.333
|  | 800 | 8.4 | 7.7 | 41000 | 13.5 | -- | -- | 1.02
|  | 905 | 8.3 | 7.7 | 41200 | 13.6 | -- | -- | 1.83
|  | 1010 | 8.5 | 7.7 | 41100 | 13.6 | -- | -- | 1.59
|  | 1108 | 8.5 | 7.7 | 41000 | 13.6 | -- | -- | 1.79
|  | 1300 | 8.1 | 7.7 | 40100 | 13.7 | -- | -- | 2.09
|  | 1400 | 6.8 | 7.7 | 40400 | 13.5 | -- | -- | 1.06
|  | 1735 | 8 | 7.7 | 42400 | 13.4 | -- | -- | 0.636
|  | 1944 | 8.8 | 7.9 | 42900 | 13.7 | -- | -- | 0.102
|  | 1947 | -- | -- | -- | -- | -- | -- | 0.105**
|  | 2140 | 8.7 | 7.9 | 42800 | 13.5 | -- | -- | 0.231
|  | 2238 | 8.4 | 7.8 | 42600 | 13.6 | -- | -- | 0.297
|  | 2340 | 8.2 | 7.7 | 41800 | 13.5 | -- | -- | 0.617
| 2008-06-05 | 100 | 7.6 | 7.7 | 41200 | 13.2 | -- | -- | 1.22
|  | 525 | 8.2 | 7.9 | 41500 | 12.8 | -- | -- | 0.206
|  | 635 | 7.8 | 7.7 | 42300 | 13.1 | -- | -- | 0.711
|  | 735 | 7.9 | 7.8 | 41400 | 13.5 | -- | -- | 0.395
|  | 830 | 7.8 | 7.7 | 41300 | 13.6 | -- | -- | 0.766
|  | 930 | 7.8 | 7.7 | 40700 | 13.5 | -- | -- | 2.19
|  | 1030 | 8.1 | 7.7 | 40300 | 13.5 | -- | -- | 2.33
|  | 1130 | 7.9 | 7.7 | 39800 | 13.4 | -- | -- | 2.12
|  | 1230 | 7.8 | 7.7 | 39100 | 14.5 | -- | -- | 1.91
|  | 1330 | 7.9 | 7.7 | 39100 | 13.9 | -- | -- | 1.97
|  | 1335 | -- | -- | -- | -- | 1.052 | 154 | --
|  | 1530 | 6 | 7.6 | 40000 | 13.4 | -- | -- | 1.13
*Note: Samples for filtered Mercury were analyzed at the National Water Quality Laboratory (NWQL) in Lakewood Co. The reporting limiting is ten times higher than the U.S. Geological Survey Wisconsin Mercury Laboratory (WMRL), and is in micrograms per liter (µg/L)
**Note: sample analyzed at WMRL.

## June Tidal Continuous
Appendix E. Field measurements collected from well OUTB-722, Watershed Sources Project, Sinclair Inlet, Washington, June 4-5, 2008.
[blw mp, below measuring point; °C, degrees Cecius; µS/cm, microseimens per centimeter at 25 degrees Celcius; milligrams per liter; E, estimated value]
Time | Sampling depth meters (blw mp) | Temperature (°C) | Specific conductance (µS/cm) | Dissolved Oxygen (mg/L) | pH
6:02 | 1.8 | 13.76 | 39618 | 8.35 | 8.66
6:07 | 1.8 | 13.65 | 39624 | 8.48 | 7.56
6:12 | 1.8 | 13.55 | 39592 | 8.51 | 7.72
6:17 | 1.8 | 13.45 | 39536 | 8.74 | 7.78
6:22 | 1.8 | 13.45 | 39518 | 8.62 | 7.81
6:27 | 1.8 | 13.43 | 39473 | 8.61 | 7.83
6:32 | 1.8 | 13.4 | 39435 | 8.56 | 7.83
6:37 | 1.8 | 13.39 | 39425 | 8.57 | 7.84
6:42 | 1.8 | 13.39 | 39384 | 8.79 | 7.84
6:47 | 1.8 | 13.48 | 39398 | 8.8 | 7.84
6:52 | 2.1 | 13.56 | 39487 | 8.57 | 7.81
6:57 | 2.1 | 13.55 | 39524 | 8.71 | 7.8
7:02 | 2.1 | 13.56 | 39542 | 8.61 | 7.8
7:07 | 2.1 | 13.52 | 39723 | 8.59 | 7.79
7:12 | 2.1 | 13.53 | 39819 | 8.37 | 7.78
7:17 | 2.1 | 13.54 | 39842 | 8.36 | 7.77
7:22 | 2.1 | 13.54 | 39858 | 8.35 | 7.77
7:27 | 2.1 | 13.3 | 39968 | 8.52 | 7.78
7:32 | 2.1 | 13.51 | 40527 | 8.5 | 7.76
7:37 | 2.1 | 13.53 | 40723 | 8.3 | 7.74
7:42 | 2.1 | 13.53 | 40824 | 8.45 | 7.73
7:47 | 2.4 | 13.53 | 41003 | 8.63 | 7.72
7:52 | 2.4 | 13.54 | 41019 | 8.38 | 7.72
7:57 | 2.4 | 13.53 | 41080 | 8.47 | 7.72
8:02 | 2.4 | 13.56 | 41073 | 8.43 | 7.72
8:07 | 2.4 | 13.58 | 41124 | 8.43 | 7.71
8:12 | 2.4 | 13.55 | 41182 | 8.48 | 7.71
8:17 | 2.4 | 13.55 | 41154 | 8.76 | 7.71
8:22 | 2.7 | 13.61 | 41215 | 8.44 | 7.71
8:27 | 2.7 | 13.59 | 41239 | 8.44 | 7.69
8:32 | 2.7 | 13.59 | 41240 | 8.42 | 7.67
8:37 | 2.7 | 13.59 | 41229 | 8.45 | 7.68
8:42 | 2.7 | 13.63 | 41207 | 8.31 | 7.68
8:47 | 2.7 | 13.64 | 41198 | 8.33 | 7.68
8:52 | 2.7 | 13.61 | 41199 | 8.35 | 7.68
8:57 | 2.7 | 13.63 | 41170 | 8.28 | 7.68
9:02 | 2.7 | 13.68 | 41159 | 8.56 | 7.68
9:07 | 2.7 | 13.78 | 41143 | 8.37 | 7.68
9:12 | 2.7 | 13.72 | 41101 | 8.54 | 7.68
9:17 | 2.7 | 13.67 | 41123 | 8.81 | 7.68
9:22 | 2.7 | 13.82 | 41121 | 8.31 | 7.68
9:27 | 2.7 | 13.95 | 41118 | 8.54 | 7.69
9:32 | 2.7 | 14.08 | 41115 | 8.66 | 7.72
9:37 | 2.7 | 14.21 | 41110 | 8.71 | 7.74
9:42 | 3.3 | 14.33 | 41113 | 8.74 | 7.77
9:47 | 3.3 | 14.34 | 41213 | 8.43 | 7.77
9:52 | 3.3 | 13.67 | 41179 | 8.42 | 7.75
9:57 | 3.3 | 13.56 | 41156 | 8.41 | 7.73
10:02 | 3.3 | 13.59 | 41142 | 8.33 | 7.73
10:07 | 3.3 | 13.58 | 41128 | 8.43 | 7.72
10:12 | 3.3 | 13.63 | 41117 | 8.7 | 7.71
10:17 | 3.3 | 13.74 | 41104 | 8.52 | 7.71
10:22 | 3.3 | 13.59 | 41091 | 8.35 | 7.71
10:27 | 3.3 | 13.6 | 41084 | 8.28 | 7.7
10:32 | 3.3 | 13.57 | 41076 | 8.4 | 7.7
10:37 | 3.3 | 13.56 | 41068 | 8.41 | 7.7
10:42 | 3.3 | 13.65 | 41056 | 8.64 | 7.69
10:47 | 3.3 | 13.76 | 41056 | 8.72 | 7.69
10:52 | 3.3 | 13.86 | 41073 | 8.53 | 7.7
10:57 | 3.3 | 13.64 | 40985 | 8.54 | 7.7
11:02 | 3.3 | 13.59 | 40960 | 8.48 | 7.69
11:07 | 3.3 | 13.69 | 40945 | 8.49 | 7.69
11:12 | 3.3 | 13.79 | 40895 | 8.52 | 7.69
11:17 | 3.3 | 13.72 | 40817 | 8.58 | 7.69
11:22 | 3.3 | 13.63 | 40824 | 8.61 | 7.7
11:27 | 3.3 | 13.67 | 40800 | 8.57 | 7.69
11:32 | 3.3 | 13.7 | 40782 | 8.58 | 7.69
11:37 | 3.3 | 13.81 | 40788 | 8.52 | 7.68
11:42 | 3.3 | 13.93 | 40711 | 8.49 | 7.69
11:47 | 3.3 | 13.92 | 40633 | 8.5 | 7.69
11:52 | 3.3 | 13.9 | 40573 | 8.52 | 7.68
11:57 | 3.3 | 13.9 | 40505 | 8.53 | 7.68
12:02 | 3.3 | 13.91 | 40433 | 8.49 | 7.68
12:07 | 3.3 | 14.05 | 40362 | 8.52 | 7.67
12:12 | 3.3 | 14.24 | 40356 | 8.55 | 7.67
12:17 | 3.3 | 14.42 | 40354 | 8.57 | 7.66
12:22 | 4.3 | 14.61 | 40320 | 8.54 | 7.65
12:27 | 4.3 | 13.87 | 40286 | 8.37 | 7.68
12:32 | 4.3 | 13.66 | 40244 | 8.27 | 7.69
12:37 | 4.3 | 13.74 | 40295 | 8.15 | 7.69
12:42 | 4.3 | 13.85 | 40114 | 8.15 | 7.68
12:47 | 4.3 | 13.98 | 40100 | 8.15 | 7.67
12:52 | 4.3 | 13.8 | 40084 | 8.2 | 7.68
12:57 | 4.3 | 13.65 | 40206 | 8.02 | 7.7
13:02 | 4.3 | 13.9 | 40262 | 8.1 | 7.69
13:07 | 4.3 | 14.1 | 40300 | 7.95 | 7.69
13:12 | 4.3 | 13.77 | 40299 | 7.98 | 7.7
13:17 | 4.3 | 13.59 | 40585 | 7.67 | 7.69
13:22 | 4.3 | 13.69 | 40492 | 7.36 | 7.69
13:27 | 4.3 | 13.74 | 40502 | 7.12 | 7.68
13:32 | 4.3 | 13.92 | 40214 | 7.28 | 7.68
13:37 | 4.3 | 13.67 | 40338 | 7.23 | 7.68
13:42 | 4.3 | 13.57 | 40411 | 7.05 | 7.68
13:47 | 4.3 | 13.61 | 40392 | 6.92 | 7.68
13:52 | 4.3 | 13.52 | 40440 | 6.85 | 7.68
13:57 | 4.3 | 13.57 | 40328 | 6.84 | 7.68
36525.5845 | 4.3 | 13.69 | 40373 | 6.84 | 7.67
36526.588 | 4.3 | 13.57 | 40341 | 6.48 | 7.67
36527.5915 | 4.3 | 13.51 | 40314 | 6.47 | 7.67
36528.595 | 4.3 | 13.62 | 40315 | 6.48 | 7.67
36529.5984 | 4.3 | 13.92 | 40133 | 6.6 | 7.66
36530.6019 | 4.3 | 13.95 | 39956 | 6.59 | 7.66
36531.6054 | 4.3 | 14 | 39944 | 6.57 | 7.65
36532.6088 | 4.3 | 14.07 | 39942 | 6.56 | 7.65
36533.6123 | 4.3 | 14.15 | 39935 | 6.56 | 7.64
36534.6158 | 4.3 | 14.21 | 39943 | 6.55 | 7.64
36535.6193 | 4.3 | 14.27 | 39952 | 6.56 | 7.63
36536.6227 | 4.3 | 14.34 | 39947 | 6.55 | 7.63
36537.6262 | 4.3 | 14.4 | 39941 | 6.55 | 7.62
36538.6297 | 4.3 | 14.46 | 39943 | 6.54 | 7.63
36539.6331 | 4.3 | 14.53 | 39932 | 6.53 | 7.63
36540.6366 | 4.3 | 14.58 | 39947 | 6.54 | 7.62
36541.6401 | 4.3 | 14.65 | 39938 | 6.52 | 7.62
36542.6436 | 4.3 | 14.67 | 39966 | 6.53 | 7.61
36543.647 | 4.3 | 14.7 | 39969 | 6.53 | 7.61
36544.6505 | 4.3 | 14.74 | 39969 | 6.53 | 7.61
36545.654 | 4.3 | 14.77 | 39957 | 6.52 | 7.6
36546.6575 | 4.3 | 14.8 | 39956 | 6.51 | 7.6
36547.6609 | 4.3 | 14.82 | 39957 | 6.52 | 7.59
36548.6644 | 4.3 | 14.84 | 39951 | 6.51 | 7.59
36549.6679 | 4.3 | 14.87 | 39942 | 6.52 | 7.59
36550.6713 | 4.3 | 14.91 | 39936 | 6.52 | 7.59
36551.6748 | 4.3 | 14.94 | 39934 | 6.52 | 7.59
36552.6783 | 4.3 | 14.98 | 39936 | 6.53 | 7.59
36553.6818 | 4.3 | 15 | 39937 | 6.51 | 7.59
36554.6852 | 4.3 | 15.01 | 39947 | 6.51 | 7.59
36555.6887 | 4.3 | 15.03 | 39941 | 6.51 | 7.58
36556.6922 | 4.3 | 15.04 | 39944 | 6.51 | 7.59
36557.6956 | 4.3 | 15.04 | 39946 | 6.52 | 7.58
36558.6991 | 4.3 | 15.05 | 39948 | 6.52 | 7.59
36559.7026 | 4.3 | 15.05 | 39945 | 6.51 | 7.58
36560.7061 | 4.3 | 13.57 | 41594 | 7.66 | 7.65
36561.7095 | 4.3 | 13.37 | 41911 | 7.86 | 7.66
36562.713 | 4.3 | 13.34 | 41993 | 7.81 | 7.66
36563.7165 | 4.3 | 13.36 | 41977 | 7.77 | 7.66
36564.72 | 3.3 | 13.46 | 42115 | 7.95 | 7.66
36565.7234 | 3.3 | 13.41 | 42325 | 7.93 | 7.67
36566.7269 | 3.3 | 13.44 | 42335 | 7.96 | 7.68
36567.7304 | 3.3 | 13.48 | 42179 | 8.03 | 7.68
36568.7338 | 3.3 | 13.55 | 42188 | 8.06 | 7.67
36569.7373 | 3.3 | 13.63 | 42201 | 8.05 | 7.67
36570.7408 | 3.3 | 13.73 | 42200 | 8.17 | 7.67
36571.7443 | 3.3 | 13.8 | 42201 | 8.16 | 7.66
36572.7477 | 3.3 | 13.85 | 42198 | 8.17 | 7.66
36573.7512 | 3.3 | 13.89 | 42196 | 8.16 | 7.66
36574.7547 | 3.3 | 13.93 | 42193 | 8.15 | 7.65
36575.7582 | 3.3 | 13.96 | 42189 | 8.12 | 7.65
36576.7616 | 3.3 | 13.99 | 42186 | 8.11 | 7.65
36577.7651 | 3.3 | 14 | 42186 | 8.1 | 7.64
36578.7686 | 3.3 | 14.01 | 42185 | 8.08 | 7.64
36579.772 | 3.3 | 14.02 | 42183 | 8.07 | 7.65
36580.7755 | 3.3 | 14.03 | 42183 | 8.05 | 7.65
36581.779 | 3.3 | 14.04 | 42183 | 8.04 | 7.65
36582.7825 | 3.3 | 14.05 | 42182 | 8.04 | 7.65
36583.7859 | 3.3 | 14.05 | 42182 | 8.03 | 7.65
36584.7894 | 3.3 | 14.05 | 42180 | 8.03 | 7.65
36585.7929 | 3.3 | 14.05 | 42180 | 8.02 | 7.65
36586.7963 | 3.3 | 14.04 | 42182 | 8.03 | 7.65
36587.7998 | 3.3 | 14.04 | 42181 | 8.03 | 7.65
36588.8033 | 3.3 | 14.03 | 42181 | 8.03 | 7.65
36589.8068 | 2.1 | 14.02 | 42157 | 8.06 | 7.66
36590.8102 | 2.1 | 13.74 | 42880 | 8.81 | 7.88
36591.8137 | 2.1 | 13.67 | 42909 | 8.8 | 7.91
36592.8172 | 2.1 | 13.68 | 42911 | 8.85 | 7.92
36593.8207 | 2.1 | 13.69 | 42953 | 8.9 | 7.93
36594.8241 | 2.1 | 13.71 | 42956 | 8.87 | 7.93
36595.8276 | 2.1 | 13.7 | 42997 | 9.01 | 7.93
36596.8311 | 2.1 | 13.73 | 42955 | 8.87 | 7.93
36597.8345 | 2.1 | 13.71 | 42964 | 8.84 | 7.93
36598.838 | 2.1 | 13.68 | 42958 | 8.86 | 7.93
36599.8415 | 2.1 | 13.66 | 42905 | 8.86 | 7.93
36600.845 | 2.1 | 13.65 | 42840 | 8.86 | 7.92
36601.8484 | 2.1 | 13.65 | 42787 | 8.85 | 7.92
36602.8519 | 2.1 | 13.64 | 42735 | 8.86 | 7.92
36603.8554 | 2.1 | 13.64 | 42656 | 8.86 | 7.91
36604.8588 | 1.8 | 13.68 | 42568 | 8.84 | 7.92
36605.8623 | 1.8 | 13.68 | 42487 | 8.83 | 7.92
36606.8658 | 1.8 | 13.55 | 42663 | 8.91 | 7.92
36607.8693 | 1.8 | 13.48 | 42791 | 8.96 | 7.91
36608.8727 | 1.8 | 13.48 | 42788 | 8.93 | 7.9
36609.8762 | 1.8 | 13.46 | 42752 | 8.93 | 7.9
36610.8797 | 1.8 | 13.43 | 42756 | 8.91 | 7.88
36611.8832 | 1.8 | 13.42 | 42644 | 8.86 | 7.89
36612.8866 | 1.8 | 13.45 | 42669 | 8.82 | 7.89
36613.8901 | 1.8 | 13.43 | 42716 | 8.81 | 7.87
36614.8936 | 1.8 | 13.47 | 42749 | 8.73 | 7.86
36615.897 | 1.8 | 13.5 | 42768 | 8.69 | 7.86
36616.9005 | 1.8 | 13.52 | 42793 | 8.69 | 7.86
36617.904 | 1.8 | 13.58 | 42752 | 8.71 | 7.85
36618.9075 | 1.8 | 13.6 | 42804 | 8.6 | 7.85
36619.9109 | 1.8 | 13.59 | 42803 | 8.57 | 7.85
36620.9144 | 1.8 | 13.57 | 42801 | 8.54 | 7.84
36621.9179 | 1.8 | 13.56 | 42796 | 8.49 | 7.83
36622.9213 | 1.8 | 13.54 | 42779 | 8.47 | 7.83
36623.9248 | 1.8 | 13.54 | 42744 | 8.43 | 7.82
36624.9283 | 1.8 | 13.53 | 42709 | 8.38 | 7.82
36625.9318 | 1.8 | 13.53 | 42671 | 8.5 | 7.82
36626.9352 | 1.8 | 13.58 | 42663 | 8.43 | 7.81
36627.9387 | 1.8 | 13.57 | 42603 | 8.4 | 7.8
36628.9422 | 1.8 | 13.56 | 42603 | 8.35 | 7.8
36629.9457 | 1.8 | 13.58 | 42510 | 8.37 | 7.79
36630.9491 | 1.8 | 13.55 | 42403 | 8.28 | 7.78
36631.9526 | 1.8 | 13.51 | 42314 | 8.24 | 7.77
36632.9561 | 1.8 | 13.49 | 42205 | 8.21 | 7.76
36633.9595 | 1.8 | 13.48 | 42106 | 8.18 | 7.74
36634.963 | 2.4 | 13.48 | 42095 | 8.33 | 7.75
36635.9665 | 2.4 | 13.51 | 42066 | 8.25 | 7.74
36636.97 | 2.4 | 13.5 | 42002 | 8.17 | 7.73
36637.9734 | 2.4 | 13.48 | 41934 | 8.13 | 7.71
36638.9769 | 2.4 | 13.45 | 41882 | 8.07 | 7.71
36639.9804 | 2.4 | 13.48 | 41785 | 8.17 | 7.71
36640.9838 | 2.4 | 13.49 | 41738 | 8.23 | 7.7
36641.9873 | 2.4 | 13.45 | 41731 | 8.09 | 7.7
36642.9908 | 2.4 | 13.44 | 41706 | 8.05 | 7.7
36643.9943 | 2.4 | 13.37 | 41647 | 8.07 | 7.71
36644.9977 | 2.4 | 13.31 | 41601 | 8.01 | 7.69
36646.0012 | 2.4 | 13.25 | 41565 | 7.99 | 7.7
36647.0047 | 2.4 | 13.22 | 41523 | 7.96 | 7.69
36648.0082 | 2.4 | 13.18 | 41487 | 7.85 | 7.68
36649.0116 | 2.4 | 13.28 | 41364 | 7.82 | 7.67
36650.0151 | 2.4 | 13.29 | 41332 | 7.75 | 7.67
36651.0186 | 2.4 | 13.31 | 41253 | 7.73 | 7.66
36652.022 | 2.4 | 13.28 | 41212 | 7.73 | 7.66
36653.0255 | 2.4 | 13.24 | 41188 | 7.72 | 7.66
36654.029 | 2.4 | 13.2 | 41181 | 7.64 | 7.65
36655.0325 | 2.4 | 13.17 | 41142 | 7.62 | 7.66
36656.0359 | 2.4 | 13.13 | 41109 | 7.58 | 7.66
36657.0394 | 2.4 | 13.1 | 41094 | 7.57 | 7.66
36658.0429 | 2.4 | 13.14 | 41053 | 7.54 | 7.66
36659.0464 | 2.4 | 12.65 | 40925 | 7.71 | 7.3
36660.0498 | 2.4 | 12.47 | 40944 | 7.77 | 7.28
36661.0533 | 2.4 | 12.36 | 40941 | 7.79 | 7.27
36662.0568 | 2.4 | 12.28 | 40932 | 7.81 | 7.27
36663.0602 | 2.4 | 12.21 | 40930 | 7.83 | 7.26
36664.0637 | 2.4 | 12.14 | 40932 | 7.82 | 7.26
36665.0672 | 2.4 | 12.09 | 40933 | 7.81 | 7.26
36666.0707 | 2.4 | 12.04 | 40931 | 7.81 | 7.26
36667.0741 | 2.4 | 11.99 | 40930 | 7.8 | 7.27
36668.0776 | 2.4 | 11.95 | 40927 | 7.79 | 7.28
36669.0811 | 2.4 | 11.92 | 40925 | 7.79 | 7.28
36670.0845 | 2.4 | 11.88 | 40922 | 7.79 | 7.28
36671.088 | 2.4 | 11.85 | 40918 | 7.79 | 7.28
36672.0915 | 2.4 | 11.82 | 40916 | 7.79 | 7.29
36673.095 | 2.4 | 11.79 | 40911 | 7.79 | 7.3
36674.0984 | 2.4 | 11.75 | 40911 | 7.79 | 7.29
36675.1019 | 2.4 | 11.72 | 40907 | 7.79 | 7.3
36676.1054 | 2.4 | 11.69 | 40903 | 7.79 | 7.3
36677.1089 | 2.4 | 11.66 | 40902 | 7.8 | 7.3
36678.1123 | 2.4 | 11.63 | 40899 | 7.8 | 7.3
36679.1158 | 2.4 | 11.6 | 40897 | 7.8 | 7.3
36680.1193 | 2.4 | 11.57 | 40893 | 7.81 | 7.31
36681.1227 | 2.4 | 11.54 | 40894 | 7.82 | 7.32
36682.1262 | 2.4 | 11.51 | 40894 | 7.83 | 7.32
36683.1297 | 2.4 | 11.47 | 40894 | 7.83 | 7.32
36684.1332 | 2.4 | 11.44 | 40892 | 7.84 | 7.32
36685.1366 | 2.4 | 11.41 | 40890 | 7.84 | 7.32
36686.1401 | 2.4 | 11.38 | 40891 | 7.84 | 7.33
36687.1436 | 2.4 | 11.35 | 40890 | 7.85 | 7.33
36688.147 | 2.4 | 11.32 | 40892 | 7.85 | 7.33
36689.1505 | 2.4 | 11.29 | 40893 | 7.86 | 7.34
36690.154 | 2.4 | 11.27 | 40895 | 7.87 | 7.34
36691.1575 | 2.4 | 11.24 | 40895 | 7.89 | 7.34
36692.1609 | 2.4 | 11.21 | 40895 | 7.9 | 7.34
36693.1644 | 2.4 | 11.19 | 40893 | 7.9 | 7.34
36694.1679 | 2.4 | 11.16 | 40895 | 7.9 | 7.33
36695.1714 | 2.4 | 11.13 | 40896 | 7.91 | 7.33
36696.1748 | 2.4 | 11.11 | 40894 | 7.93 | 7.34
36697.1783 | 2.4 | 11.08 | 40895 | 7.94 | 7.34
36698.1818 | 2.4 | 11.06 | 40898 | 7.96 | 7.34
36699.1852 | 2.4 | 11.04 | 40898 | 7.97 | 7.36
36700.1887 | 2.4 | 11.01 | 40899 | 7.96 | 7.35
36701.1922 | 2.4 | 10.99 | 40899 | 7.96 | 7.35
36702.1957 | 2.4 | 10.96 | 40898 | 7.95 | 7.36
36703.1991 | 2.4 | 10.94 | 40898 | 7.95 | 7.36
36704.2026 | 2.4 | 10.92 | 40898 | 7.95 | 7.36
36705.2061 | 2.4 | 10.89 | 40897 | 7.94 | 7.36
36706.2095 | 2.4 | 10.87 | 40896 | 7.94 | 7.36
36707.213 | 2.4 | 10.85 | 40898 | 7.94 | 7.36
36708.2165 | 2.4 | 10.31 | 41188 | 8.14 | 7.69
36709.22 | 2.4 | 10.28 | 41189 | 8.07 | 7.74
36710.2234 | 2.4 | 12.08 | 41506 | 8.33 | 7.86
36711.2269 | 2.4 | 12.83 | 41509 | 8.26 | 7.86
36712.2304 | 2.4 | 13.11 | 41493 | 8.24 | 7.87
36713.2339 | 2.4 | 13.13 | 41462 | 8.13 | 7.89
36714.2373 | 2.4 | 13.07 | 41441 | 8.21 | 7.9
36715.2408 | 2.4 | 13.18 | 41452 | 8.15 | 7.9
36716.2443 | 2.4 | 13.18 | 41446 | 8.15 | 7.9
36717.2477 | 2.4 | 13.18 | 41440 | 8.21 | 7.9
36718.2512 | 2.4 | 13.15 | 41434 | 8.27 | 7.9
36719.2547 | 2.4 | 13.12 | 41466 | 8.27 | 7.89
36720.2582 | 2.4 | 13.13 | 41750 | 8.21 | 7.84
36721.2616 | 2.4 | 13.13 | 42110 | 8.02 | 7.78
36722.2651 | 2.4 | 13.08 | 42279 | 7.82 | 7.74
36723.2686 | 2.4 | 13.09 | 42349 | 7.77 | 7.72
36724.272 | 2.4 | 13.01 | 42386 | 7.78 | 7.72
36725.2755 | 2.4 | 13.03 | 42434 | 7.91 | 7.71
36726.279 | 2.4 | 13.13 | 42489 | 7.89 | 7.7
36727.2825 | 2.4 | 13.17 | 42489 | 7.88 | 7.7
36728.2859 | 2.4 | 13.25 | 42361 | 7.92 | 7.71
36729.2894 | 2.4 | 13.4 | 41823 | 8.16 | 7.77
36730.2929 | 2.4 | 13.5 | 41465 | 8.15 | 7.83
36731.2964 | 2.4 | 13.57 | 41428 | 8.04 | 7.83
36732.2998 | 2.4 | 13.54 | 41430 | 8.06 | 7.85
36733.3033 | 2.4 | 13.52 | 41398 | 8.02 | 7.85
36734.3068 | 2.4 | 13.52 | 41399 | 7.98 | 7.84
36735.3102 | 2.4 | 13.52 | 41402 | 7.94 | 7.84
36736.3137 | 2.4 | 13.56 | 41406 | 7.97 | 7.83
36737.3172 | 2.4 | 13.57 | 41396 | 8.09 | 7.82
36738.3207 | 2.4 | 13.58 | 41394 | 8.06 | 7.79
36739.3241 | 2.4 | 13.61 | 41385 | 8 | 7.77
36740.3276 | 2.4 | 13.65 | 41369 | 7.94 | 7.76
36741.3311 | 2.4 | 13.68 | 41349 | 7.89 | 7.75
36742.3345 | 2.4 | 13.68 | 41340 | 7.86 | 7.73
36743.338 | 2.4 | 13.68 | 41325 | 7.83 | 7.72
36744.3415 | 2.4 | 13.65 | 41327 | 7.82 | 7.72
36745.345 | 2.4 | 13.64 | 41316 | 7.8 | 7.71
36746.3484 | 2.4 | 13.62 | 41295 | 7.78 | 7.7
36747.3519 | 2.7 E | 13.65 | 41260 | 7.75 | 7.7
36748.3554 | 2.7 E | 13.63 | 41276 | 7.82 | 7.7
36749.3589 | 2.7 E | 13.62 | 41251 | 7.83 | 7.69
36750.3623 | 2.7 E | 13.56 | 41216 | 7.72 | 7.69
36751.3658 | 2.7 E | 13.55 | 41127 | 7.56 | 7.68
36752.3693 | 2.7 E | 13.53 | 41030 | 7.5 | 7.68
36753.3727 | 2.7 E | 13.51 | 40965 | 7.49 | 7.66
36754.3762 | 2.7 E | 13.49 | 40972 | 7.79 | 7.65
36755.3797 | 2.7 E | 13.48 | 40969 | 8.36 | 7.69
36756.3832 | 2.7 E | 13.44 | 40889 | 8.24 | 7.72
36757.3866 | 2.7 E | 13.48 | 40793 | 8.15 | 7.68
36758.3901 | 2.7 E | 13.49 | 40673 | 8.01 | 7.66
36759.3936 | 2.7 E | 13.51 | 40599 | 8.04 | 7.64
36760.3971 | 2.7 E | 13.5 | 40619 | 7.99 | 7.64
36761.4005 | 2.7 E | 13.46 | 40589 | 8.15 | 7.64
36762.404 | 3.1 E | 13.49 | 40635 | 7.9 | 7.64
36763.4075 | 3.1 E | 13.46 | 40645 | 7.88 | 7.64
36764.4109 | 3.1 E | 13.41 | 40665 | 7.88 | 7.64
36765.4144 | 3.1 E | 13.34 | 40720 | 7.82 | 7.64
36766.4179 | 3.1 E | 13.29 | 40786 | 7.79 | 7.66
36767.4214 | 3.1 E | 13.24 | 40940 | 7.73 | 7.67
36768.4248 | 3.1 E | 13.2 | 41151 | 7.67 | 7.68
36769.4283 | 3.1 E | 13.19 | 41307 | 7.63 | 7.69
36770.4318 | 3.1 E | 13.21 | 41263 | 7.57 | 7.69
36771.4352 | 3.1 E | 13.35 | 307 | 9.63 | 7.73
36772.4387 | 3.1 E | 13.46 | 40304 | 8.07 | 7.67
36773.4422 | 3.1 E | 13.47 | 40297 | 8.04 | 7.66
36774.4457 | 4.1 E | 13.42 | 40189 | 7.95 | 7.66
36775.4491 | 4.1 E | 13.42 | 40153 | 7.92 | 7.66
36776.4526 | 4.1 E | 13.41 | 40121 | 7.92 | 7.65
36777.4561 | 4.1 E | 13.42 | 40008 | 7.94 | 7.65
36778.4596 | 4.1 E | 13.41 | 39915 | 7.94 | 7.66
36779.463 | 4.1 E | 13.4 | 39914 | 7.96 | 7.66
36780.4665 | 4.1 E | 13.41 | 39849 | 7.94 | 7.65
36781.47 | 4.1 E | 13.42 | 39785 | 7.92 | 7.66
36782.4734 | 4.1 E | 13.46 | 39733 | 7.85 | 7.66
36783.4769 | 4.3 E | 13.57 | 39726 | 7.87 | 7.66
36784.4804 | 4.3 E | 13.57 | 39648 | 7.85 | 7.66
36785.4839 | 4.3 E | 13.61 | 39563 | 7.83 | 7.66
36786.4873 | 4.3 E | 13.68 | 39512 | 7.78 | 7.67
36787.4908 | 4.3 E | 13.7 | 39455 | 7.72 | 7.66
36788.4943 | 4.3 E | 13.89 | 39346 | 7.68 | 7.66
36789.4977 | 4.3 E | 14.06 | 39303 | 7.74 | 7.66
36790.5012 | 4.3 E | 14.21 | 39279 | 7.74 | 7.65
36791.5047 | 4.3 E | 14.43 | 39197 | 7.71 | 7.65
36792.5082 | 4.3 E | 14.49 | 39141 | 7.72 | 7.65
36793.5116 | 4.3 E | 14.48 | 39145 | 7.75 | 7.65
36794.5151 | 4.3 E | 14.49 | 39117 | 7.81 | 7.65
36795.5186 | 4.3 E | 14.78 | 39130 | 7.76 | 7.64
36796.5221 | 4.3 E | 15.02 | 39122 | 7.74 | 7.64
36797.5255 | 4.3 E | 15.1 | 39112 | 7.82 | 7.63
36798.529 | 4.3 E | 14.37 | 39180 | 7.9 | 7.65
36799.5325 | 4.3 E | 14.22 | 39132 | 7.86 | 7.65
36800.5359 | 4.3 E | 14.14 | 39098 | 7.85 | 7.66
36801.5394 | 4.3 E | 14.02 | 39112 | 7.87 | 7.66
36802.5429 | 4.3 E | 14.1 | 39031 | 7.84 | 7.66
36803.5464 | 4.3 E | 14.02 | 39062 | 7.86 | 7.66
36804.5498 | 4.3 E | 13.96 | 39063 | 7.86 | 7.66
36805.5533 | 4.3 E | 13.91 | 39083 | 7.86 | 7.66
36806.5568 | 4.3 E | 13.85 | 39108 | 7.88 | 7.66
36807.5602 | 4.3 E | 14.06 | 39083 | 7.82 | 7.66
36808.5637 | 4.3 E | 14.24 | 39111 | 7.77 | 7.66
36809.5672 | 4.3 E | 13.95 | 39431 | 7.99 | 7.66
36810.5707 | 4.3 E | 13.84 | 39397 | 7.85 | 7.67
36811.5741 | 4.3 E | 13.81 | 39279 | 7.76 | 7.67
36812.5776 | 4.3 E | 13.76 | 39249 | 7.72 | 7.67
36813.5811 | 4.3 E | 13.69 | 39294 | 7.65 | 7.67
36814.5846 | 4.3 E | 13.63 | 39341 | 7.6 | 7.66
36815.588 | 4.3 E | 13.58 | 39414 | 7.57 | 7.67
36816.5915 | 4.3 E | 13.55 | 39491 | 7.54 | 7.67
36817.595 | 4.3 E | 13.52 | 39561 | 7.5 | 7.67
36818.5984 | 4.3 E | 13.52 | 39608 | 7.44 | 7.67
36819.6019 | 4.3 E | 13.51 | 39695 | 7.34 | 7.66
36820.6054 | 4.3 E | 13.48 | 39744 | 7.22 | 7.66
36821.6089 | 4.3 E | 13.41 | 39826 | 7.15 | 7.66
36822.6123 | 4.3 E | 13.38 | 39930 | 6.95 | 7.66
36823.6158 | 4.3 E | 13.37 | 39969 | 6.8 | 7.66
36824.6193 | 4.3 E | 13.39 | 39987 | 6.62 | 7.66
36825.6227 | 4.3 E | 13.38 | 39998 | 6.45 | 7.65
36826.6262 | 4.3 E | 13.36 | 40024 | 6.3 | 7.65
36827.6297 | 4.3 E | 13.38 | 39993 | 6.15 | 7.65
36828.6332 | 4.3 E | 13.41 | 39971 | 5.97 | 7.65

## June Piezometers
Appendix E. Total mercury, particulate mercury, and selected constituents in groundwater collected from temporary piezometers, Watershed Sources, Sinclair Inlet, Washington, June 4-5, 2008.
[T; Temporary piezometer (see Appendix A- Sediment for complete description of station names and field Identifiers); Abbreviations: µS/cm, microseimens per centimeter; °C, degrees Celsius; mg/L, milligrams per liter; ng/L, nanograms per liter; --, not analyzed or applicable].
Field Identifier Name | Date | Time | Specific conductance (µS/cm) | Temperature (°C) | Total Suspended Solids (mg/L) | Particulate mercury (ng/L) | Filtered mercury (ng/L)
T-1 | 2008-06-04 | 1000 | 42400 | 12.5 | -- | -- | 3.08
|  | 1100 | 40900 | 12.5 | -- | -- | 2.6
|  | 1330 | 40500 | 13.4 | 40.48 | 103 | 1.8
|  | 1410 | 40800 | 13 | -- | -- | 1.56
|  | 1500 | 41100 | 12.1 | -- | -- | 1.86
| 2008-06-05 | 1020 | 44800 | 12 | -- | -- | 0.561
|  | 1110 | 42900 | 12 | 22.97 | 32.5 | 1.69
|  | 1220 | 42100 | 12.8 | -- | -- | 1.78
|  | 1345 | 42300 | 12.4 | -- | -- | 1.41
|  | 1415 | 42200 | 12 | -- | -- | 1.25
T-2 | 2008-06-04 | 1040 | 40000 | 12.5 | -- | -- | 0.221
|  | 1125 | 39100 | 12.2 | -- | -- | 9.42
|  | 1200 | 40400 | 12.2 | -- | -- | 0.301
|  | 1345 | 40800 | 12.6 | -- | -- | 0.231
|  | 1430 | 40800 | 13.3 | 38.82 | 163 | 0.211
| 2008-06-05 | 1045 | 42400 | 11.6 | -- | -- | 0.391
|  | 1140 | 42400 | 12 | -- | -- | 0.251
|  | 1250 | 42200 | 12.4 | -- | -- | 0.161
|  | 1400 | 42400 | 12.1 | -- | -- | 0.341
|  | 1430 | 42400 | 11.8 | -- | -- | 0.391
T-3 | 2008-06-04 | 1000 | 42700 | 11.9 | -- | -- | 2.02
|  | 1105 | 41500 | 11.7 | -- | -- | 1.35
|  | 1150 | 41600 | 12.2 | 82.05 | 327 | 1.32
|  | 1305 | 42800 | 12.5 | -- | -- | 1.19
|  | 1400 | 42700 | 13.1 | -- | -- | 1.15
|  | 1445 | 42800 | 12.6 | -- | -- | 0.81
| 2008-06-05 | 1005 | 43700 | 11.3 | -- | -- | 1.2
|  | 1110 | 43000 | 11.4 | -- | -- | 0.83
|  | 1200 | 42500 | 12.2 | 12.24 | 14.2 | 1.46
|  | 1350 | 42500 | 12 | -- | -- | 1.45
T-4 | 2008-06-04 | 1030 | 42900 | 11.8 |  |  | 1.86
|  | 1125 | 42200 | 11.6 |  |  | 1.69
|  | 1215 | 42200 | 11.9 | 9.031 | 16.7 | 1.93
|  | 1330 | 42400 | 12.8 |  |  | 2.29
|  | 1415 | 42500 | 13.1 |  |  | 1.27
|  | 1500 | 43300 | 12.5 |  |  | 0.91
| 2008-06-05 | 1030 | 44400 | 11.5 |  |  | <.04
|  | 1125 | 43100 | 11.3 |  |  | 1.14
|  | 1220 | 42300 | 12.2 | 18.12 | 46.3 | 1.67
|  | 1410 | 42500 | 11.4 |  |  | 2.33
T-5 | 2008-06-04 | 1345 | 41800 | 13.1 | -- | -- | 194
|  | 1430 | 42400 | 12.2 | -- | -- | 71.2
|  | 1520 | 43500 | 12 | 1.323 | 100 | 71.8
| 2008-06-05 | 1050 | 43200 | 11.4 | -- | -- | 244
|  | 1140 | 42400 | 11.3 | 4.45 | 431 | 702
1) Qualified as estimated because values were less than twice the highest field filtering blank

## June Piezo Water Levels
Appendix E. Water-level elevations measured in temporary piezometers, Watershed Sources Project, Sinclair Inlet, Washington, June 4-5, 2008.
[T; Temporary piezometer (see Appendix A- Sediment for complete description of station names and field Identifiers); Measured water-level difference between piezometer water-level and marine water-level measured with manometer board. Water level elevation is referenced to NGVD 1929 datum. Abbreviations: bmp, below measuring point; D, dry; ft, feet; --, not analyzed or applicable]
Field Identifier | Date time | Water level in well (ft bmp) | Water elevation (ft) | Measured water-level difference between groundwater and marine water (ft)
2008-06-04
T-3 | 39603.4049 | 4.69 | -4.65 | --
T-2 | 39603.4167 | -- | -- | 0.5625
T-5 | 39603.4375 | -- | -- | -0.010417
T-1 | 39603.4444 | -- | -- | 0.020833
T-3 | 39603.4528 | -- | -- | 0.25
T-4 | 39603.459 | -- | -- | 0.041667
T-2 | 39603.4639 | -- | -- | 0.39583
T-5 | 39603.4674 | 9.43 | -7.96 | --
T-3 | 39603.4681 | 8.36 | -8.32 | --
T-2 | 39603.4688 | 8.8 | -8.65 | --
T-1 | 39603.5451 | -- | -- | 0.20833
T-1 | 39603.5681 | 7.81 | -7.96 | --
T-2 | 39603.5486 | -- | -- | 0.15625
T-4 | 39603.5535 | -- | -- | -0.010417
T-3 | 39603.5569 | -- | -- | 0.14583
T-3 | 39603.566 | 8.1 | -8.06 | --
T-2 | 39603.5674 | 8.23 | -8.08 | --
T-2 | 39603.5813 | 8.49 | -8.34 | --
T-1 | 39603.5819 | 6.95 | -7.1 | --
T-4 | 39603.5833 | 6.92 | -7.02 | --
T-2 | 39603.5847 | 10.04 | -8.57 | --
T-3 | 39603.5861 | 7 | -6.96 | --
T-3 | 39603.5903 | -- | -- | 0
T-5 | 39603.5924 | -- | -- | 0
T-4 | 39603.5951 | -- | -- | 0
T-1 | 39603.6 | -- | -- | -0.083333
T-2 | 39603.6125 | -- | -- | -0.10417
T-1 | 39603.6181 | -- | -- | -0.052083
T-3 | 39603.6215 | -- | -- | -0.03125
T-4 | 39603.6306 | -- | -- | 0
T-5 | 39603.6333 | -- | -- | 0
2008-06-05
T-4 | 39604.4208 | -- | -- | 0
T-5 | 39604.4271 | -- | -- | 0
T-3 | 39604.4306 | -- | -- | 0.0625
T-1 | 39604.4396 | -- | -- | 0.03125
T-2 | 39604.4618 | -- | -- | -0.14583
T-5 | 39604.4688 | -- | -- | 0.041667
T-3 | 39604.4722 | -- | -- | 0.16667
T-4 | 39604.4757 | -- | -- | 0.0625
T-1 | 39604.4847 | -- | -- | 0.052083
T-1 | 39604.5417 | 8.59 | -- | --
T-2 | 39604.5424 | 8.82 | -- | --
T-3 | 39604.5431 | 8.55 | -- | --
T-4 | 39604.5437 | 9.11 | -- | --
T-5 | 39604.5444 | D | -- | --
T-1 | 39604.5813 | 8.34 | -- | --
T-2 | 39604.5736 | 8.58 | -- | -- | T-5
T-3 | 39604.5806 | 8.42 | -- | --
T-4 | 39604.575 | 8.82 | -- | --
T-5 | 39604.5757 | D | -- | --

## Industrial & Municipal Sources
Appendix E. Total mercury, particulate mercury and selected constituents in water samples from industrial and municipal sources, Watershed Sources Project, Sinclair Inlet, Washington, December 2007 through August 2008.
[ DD, dry dock; WWTP, wastewater treatment plant (see Appendix A- Sediment for complete description of station names and field Identifiers); Abbreviations: mg/L, miligrams per liter; PSS, Pratical salinity scale; µS/cm, microseimens per centimeter; °C, degrees Celsius; NTRU, Nephelometric Turbidity Ratio Unit; ng/L, nanograms per liter; <, less than; --, not analyzed or applicable].
Field Identifier | Date | Time | Dissolved oxygen (mg/L) | pH | Salinity (PSS) | Specific conductance (µS/cm) | Temperature (°C) | Turbidity (NTRU) | Total Suspended Solids (mg/L) | Particulate total mercury (ng/L) | Filtered total mercury (ng/L)
DD-4 | 2007-12-12 | 1115 | 10.1 | 7.2 | 18 | 28700 | 11.6 | -- | 0.4946 | 6.53 | <10
| 2007-12-12 | 1245* | -- | 7 | 17 | 27800 | -- | -- | 0.7443 | 2.79 | <10
| 2008-02-19 | 1030 | 10.2 | 7.5 | 26 | 36900 | 10 | 0.8 | 0.7395 | 2.6 | <10
DD-5 | 2008-01-29 | 1050 | 13 | 7.7 | 19 | 31300 | 10.2 | -- | 0.8368 | 3.8 | <10
| 2008-03-26 | 1100 | 10 | 7.7 | 23 | 36000 | 10.1 | 0.9 | 1.306 | 3.06 | 1.61
| 2008-04-23 | 1230 | 9.6 | 7.5 | 21 | 38300 | 10.3 | 0.6 | 0.6401 | 2.07 | 4.16
| 2008-05-28 | 1050 | 2.6 | 8.1 | 24 | 37900 | 13.7 | 1.4 | 1.466 | 2.12 | 0.63
| 2008-06-24 | 1030 | 6.4 | 7.8 | 22 | 34300 | 13.7 | 4.7 | 43.62 | 57.4 | 1.11
DD-6 | 2008-02-19 | 1600* | -- | 7.5 | 20 | 32300 | -- | 0.8 | 0.8474 | 4.38 | <10
| 2008-02-19 | 1630 | 8.6 | 7.5 | 23 | 31200 | 11.7 | 0.1 | 0.5813 | 2.03 | <10
| 2008-03-26 | 1300 | 9.3 | 7.6 | 19 | 30300 | 11.8 | 0.2 | 0.294 | 2.57 | 1.53
| 2008-04-25 | 1340 | 8.6 | 7.5 | 18 | 29600 | 11.8 | 0.1 | 0.1638 | 2.9 | 2.06
| 2008-05-28 | 1200 | -- | 7.6 | 19 | 30200 | 12.1 | 0.2 | 1.431 | 1.94 | 2.38
| 2008-06-24 | 1120 | 6.1 | 7.6 | 21 | 34200 | 13.1 | 0.5 | 1.374 | 1.75 | 0.97
Steam Plant | 2008-03-26 | 1400 | 8.3 | 7.8 | <2 | 246 | 21.1 | 2 | 1.451 | 59.4 | 50.5
| 2008-04-25 | 1030 | 8.7 | 7.1 | 0 | 713 | 20.6 | 1.1 | 0.4728 | 32.5 | 143
| 2008-05-28 | 1350 | 6.7 | 7.3 | 0 | 395 | 25.3 | 1.8 | 1.393 | 23.85 | 106
| 2008-06-24 | 1220 | 8.2 | 7.7 | 0 | 127 | 23.7 | 1.3 | 0.7331 | 2.16 | 15.5
West Sound Utility District WWTP | 2008-05-08 | 810 | -- | 7.4 | -- | 781 | -- | 15 | 30.1 | 10.2 | 2.2
| 2008-07-21 | 810 | -- | 7.5 | -- | 740 | -- | -- | 13.86 | 1.87 | 2.21
| 2008-08-14 | 730 | 9.2 | 7.6 | -- | 735 | -- | -- | 22.74 | 2.88 | 3.52
Bremerton WWTP | 2008-05-08 | 625 | -- | 7.3 | -- | -- | -- | 2.1 | 3.6 | 0.757 | 1.55
| 2008-07-15 | 650 | -- | 7.9 | -- | 4400 | -- | -- | 2.592 | 0.474 | 1.06
| 2008-08-14 | 630 | -- | -- | -- | -- | -- | -- | 8.38 | 1.68 | 1.38
* Sample is a 24-hour composite sample

## Streams
Appendix E. Total mercury, particulate mercury and selected constituents in water samples from streams, Watershed Sources Project, Sinclair Inlet, Washington, May and July 2008.
[Abbreviations: mi2, square mile; cfs, cubic feet per second; mg/L, milligrams per liter; µS/cm, microseimens per centimeter; °C, degrees Celsius; NTRU, Nephelometric Turbidity Ratio Unit; ng/L, nanograms per liter, filtered total mercury concentrations qualified as estimated becuase of higher than usual field blank and relative percent difference of duplicate samples- Appendix B].
Creek Name | Date | Time | Drainage area (mi2) | Discharge (cfs) | Dissolved oxygen (mg/L) | pH | Specific conductance (µS/cm) | Water temperature (oC) | Turbidity (NTRU) | Total Suspended Solids (mg/L) | Particulate total mercury (ng/L) | Filtered total mercury (ng/L)
Gorst | 2008-05-09 | 1130 | 8.7 | 12 | 11.6 | 7.6 | 133 | 8.9 | 0.6 | 1.524 | 0.135 | 0.39
| 2008-07-14 | 900 | 8.7 | 11 | 9.8 | 7.6 | 148 | 10.9 | 1.3 | 58.826 | 0.347 | E0.81
Anderson | 2008-05-08 | 1140 | 1.88 | 3.5 | 11.9 | 7.9 | 95 | 8.7 | 1.9 | 2.752 | 0.176 | 0.57
| 2008-07-15 | 1200 | 1.88 | 3.1 | 10.8 | 7.8 | 102 | 10.9 | 3.5 | 3.852 | 0.926 | E0.57
Blackjack | 2008-05-07 | 1440 | 12.9 | 6.6 | 12.2 | 8.2 | 167 | 10.3 | 1.6 | 2.383 | 0.258 | 0.72
| 2008-07-14 | 1100 | 12.9 | 7 | 10.6 | 8.3 | 194 | 13 | 14 | 3.244 | 0.413 | E0.52
Annapolis | 2008-05-09 | 1330 | 0.46 | 0.81 | 11.4 | 7.5 | 179 | 9.8 | 1.6 | 1.914 | 0.481 | 0.72
| 2008-07-15 | 950 | 0.46 | 0.21 | 9.3 | 7.4 | 192 | 12.9 | 1.4 | 0.9477 | 0.268 | E0.51
Olney | 2008-05-08 | 1400 | 1.86 | 2.6 | 11.4 | 8 | 170 | 9.8 | 3.9 | 6.495 | 0.763 | 0.43
| 2008-07-14 | 1310 | 1.86 | 2.2 | 9.2 | 7.9 | 180 | 12.6 | 6.9 | 9.139 | 1.46 | E0.43

## Stormwater
Appendix E. Total mercury, particulate mercury and selected constituents in water samples from stormwater drainage outfalls, Watershed Sources Project, Sinclair Inlet, Washinton, January 2009.
[PSNS, Puget Sound Naval Shipyard; PO, Port Orchard (see Appendix A- Sediment for complete description of station names and field Identifiers); Abbreviations: mg/L, milligrams per liter; µS/cm, microseimens per centimeter; °C, degrees Celsius; NTRU, Nephelometric Turbidity Ratio Unit; ng/L, nanograms per liter].
Field Identifier | Date | Time | Dissolved oxygen (mg/L) | pH | Specific conductance (µS/cm) | Temperature (°C) | Turbidity (NTRU) | Total Suspended Solids (mg/L) | Particulate mercury (ng/L) | Filtered total mercury (ng/L)
PSNS 015 | 2009-01-07 | 2010 | 11.3 | 6.7 | 28 | 10 | 160 | 151.8 | 222 | 144
PSNS 124 | 2009-01-07 | 1830 | 11.2 | 6.9 | 29 | 10.5 | 40 | 35.53 | 17.6 | 1.5
PSNS 124.1 | 2009-01-07 | 1720 | 11.3 | 6.7 | 77 | 9.8 | 280 | 158 | 32.7 | 2.16
SHERIDAN RD | 2009-01-08 | 1720 | 11.9 | 7.2 | 20 | 8.2 | 15 | 11.65 | 1.83 | 4.62
PO BOAT RAMP | 2009-01-08 | 1840 | 12 | 7.3 | 75 | 7.2 | 11 | 20.63 | 2.85 | 4.02
NAVY CITY | 2009-01-07 | 2120 | 11.6 | 6.6 | 74 | 7.8 | 300 | 362.8 | 34.7 | 4.25

## PSNS015 Composites
Appendix E. Total mercury and particulate mercury in composited samples from storm drain PSNS015, Watershed Sources Project, Sinclair Inlet, Washington, December 29, 2009 and March 31, 2010.
[Top level banner indicates analyzing laboratory. Abbreviations : ng/L, nanograms per liter; mg/L, milligrams per liter]
|  | National Water Quality Laboratory | Wisconsin Mercury Research Laboratory |  | Washington Water Science Center
Date | Elapsed Time | Filtered total mercury (ng/L) | Filtered total mercury (ng/L) | Particulate total mercury (ng/L) | Total Suspended Solids (mg/L)
2009-12-29 | 1340-2000 | < 10 | 34.9 | 21.89 | 1.35
2010-03-31 | 1010-1400 | 17 | 20.2 | 54.57 | 2.86

## PSNS015 Tidal Study
Appendix E. Field measurements and total mercury in discrete samples from the stormdrain PSNS015 (manhole 2253), Watershed Sources Project, Sinclair Inlet, Washington, March 31, 2010.
[ Abbreviations: deg. oC, degree Celsius; µS/cm, microseimens per centimeter; PSS, Pratical salinity scale; mg/L, miligrams per liter; µS/cm, ng/L, nanograms per liter; <, less than; --, not analyzed or applicable].
| Continuous sensor monitoring of field parameters | [6 empty] | Discrete measure-ments |  | Discrete samples
Time | Temperature (oC) | Specific conductance (µS/cm) | Salinity (PSS) | Elevation of probe (ft) | Depth of water (ft) | pH | Dissolved oxygen (mg/L) | Velocity (ft/s) |  | Sample Identifier | Filtered total mercury (ng/L) | Comments
9:51 | 12.22 | 24221.3 |  | 0.35 | 4.975 | 6.75 | 7.65 | -- |  | -- | --
9:52 | 12.13 | 22530.4 | 14.7 | 0.35 | 4.912 | 6.78 | 7.56 | -- |  | -- | --
9:54 | 11.99 | 20173.7 | 13.6 | 0.35 | 4.83 | 6.82 | 7.64 | -- |  | -- | --
9:57 | 11.97 | 19013.3 | 12.1 | 0.35 | 4.72 | 6.85 | 7.79 | -- |  | -- | --
9:58 | 11.92 | 18530.1 | 11.3 | 0.35 | 4.64 | 6.86 | 7.74 | -- |  | -- | --
10:11 | 11.47 | 14306.5 | 11 | 0.35 | 3.988 | 6.95 | 8.04 | -- |  | -- | --
10:12 | 11.56 | 14143.4 | 8.3 | 0.35 | 3.91 | 6.96 | 7.96 | -- |  | -- | --
10:14 | 11.56 | 13878.7 | 8.2 | 0.35 | 3.822 | 6.96 | 8 | -- |  | -- | --
10:16 | 11.59 | 13714.6 | 8.1 | 0.35 | 3.719 | 6.96 | 8.01 | -- |  | EBB2-1 | 75.4
10:18 | 11.62 | 13564.3 | 8 | 0.35 | 3.634 | 6.97 | 7.99 | -- |  | -- | --
10:21 | 11.65 | 13404.7 | 7.9 | 0.35 | 3.504 | 6.97 | 8.03 | -- |  | -- | --
10:21 | -- | Missing Data | 7.8 | -- | -- | -- | -- | 0.624 |  | -- | --
10:26 | -- | Missing Data | -- | -- | -- | -- | -- | 0.514 |  | -- | --
10:38 | -- | Missing Data | -- | -- | -- | -- | -- | 0.569 |  | -- | --
11:04 | 11.91 | 11471.1 |  | 0.35 | 1.491 | 7 | 7.99 | -- |  | -- | --
11:06 | 11.92 | 11343.4 | 6.6 | 0.35 | 1.393 | 7 | 7.94 | 0.514 |  | -- | --
11:08 | 11.91 | 11243.5 | 6.5 | 0.35 | 1.302 | 7 | 7.93 | -- |  | -- | --
11:10 | 11.92 | 11116.5 | 6.4 | 0.35 | 1.211 | 7 | 7.93 | -- |  | -- | --
11:12 | 11.94 | 10988 | 6.3 | 0.35 | 1.11 | 7 | 7.91 | -- |  | -- | --
11:14 | 11.97 | 10778.6 | 6.3 | 0.35 | 1.022 | 7.01 | 7.95 | -- |  | -- | --
11:16 | 11.98 | 10685.9 | 6.1 | 0.35 | 0.932 | 7.01 | 7.92 | -- |  | -- | --
11:20 | 12 | 10541.6 | 6.1 | 0.35 | 0.796 | 7.01 | 7.93 | -- |  | -- | --
11:22 | 12 | 10504.4 | 6 | 0.35 | 0.74 | 7 | 7.93 | -- |  | -- | --
11:24 | 12.01 | 10521.7 | 6 | 0.35 | 0.675 | 7 | 7.95 | -- |  | -- | --
11:26 | 12.01 | 10565.2 | 6 | 0.35 | 0.602 | 7 | 7.93 | -- |  | -- | --
11:28 | 12.01 | 10650.9 | 6 | 0.35 | 0.534 | 7 | 7.92 | -- |  | -- | --
11:30 | 12.04 | 10641.3 | 6.1 | 0.35 | 0.473 | 7 | 7.94 | -- |  | EBB2-2 | 49.7
11:32 | 12.03 | 10664.7 | 6.1 | 0.35 | 0.402 | 7 | 7.93 | -- |  | -- | --
11:34 | 12.04 | 10696.6 | 6.1 | 0.35 | 0.337 | 7 | 7.94 | -- |  | -- | --
11:36 | 12.07 | 10706 | 6.1 | 0.35 | 0.268 | 7.01 | 7.93 | -- |  | -- | --
11:37 | -- | Missing Data | 6.1 | -- | -- | -- | -- | 0.489 |  | -- | --
11:38 | 12.09 | 10708.8 |  | 0.35 | 0.204 | 7.01 | 7.92 | -- |  | -- | --
11:40 | 12.09 | 10667.9 | 6.1 | 0.35 | 0.131 | 7.01 | 7.93 | -- |  | -- | --
11:42 | 12.09 | 10670.2 | 6.1 | 0.35 | 0.064 | 7.01 | 7.91 | -- |  | -- | --
11:44 | 12.1 | 10634.6 | 6.1 | 0.35 | 0.022 | 7.01 | 7.93 | -- |  | -- | --
11:50 | -- | Missing Data | 6.1 | -- | -- | -- | -- | -- |  | -- | -- | started raining
11:52 | 12.19 | 10512.4 |  | 0.35 | 0.041 | 7 | 7.91 | -- |  | -- | --
11:54 | 12.19 | 5534 | 6 | 0.35 | 0.032 | 7.01 | 8.03 | -- |  | -- | --
11:56 | 12.18 | 75.2 | 3 | 0.35 | 0.03 | 7 | 8.17 | -- |  | -- | --
11:58 | 11.69 | 40 | 0 | 0.35 | 0.026 | 7.03 | 8.34 | -- |  | -- | --
12:00 | 9.4 | 43531.6 | 0 | -2.05 | 2.169 | 7.02 | 7.91 | 0.489 |  | EBB2-3 | 39.8
12:02 | 9.41 | 43884.7 | 27.9 | -2.05 | 2.11 | 7.24 | 8.48 | -- | -- | -- | --
12:04 | 9.44 | 43772.9 | 28.1 | -2.05 | 2.053 | 7.29 | 8.56 | -- | -- | -- | --
12:09 | -- | Missing Data | 28.1 | -- | -- | -- | -- | -- | -- | -- | -- | stopped raining starting to see top of pipe
12:10 | 9.59 | 43535.1 |  | -2.05 | 1.85 | 7.42 | 8.29 | -- | -- | -- | --
12:12 | 10 | 43030.5 | 27.9 | -2.05 | 1.811 | 7.43 | 8.22 | -- | -- | -- | --
12:14 | 10.04 | 42899.1 | 27.6 | -2.05 | 1.759 | 7.44 | 8.07 | -- | -- | -- | --
12:16 | 10.06 | 42427.2 | 27.5 | -2.05 | 1.716 | 7.44 | 7.22 | -- | -- | -- | --
12:18 | 10.17 | 41651.8 | 27.1 | -2.05 | 1.68 | 7.47 | 7.75 | -- |  | EBB2-4 | 41.3
12:20 | -- | Missing Data | 26.6 | -- | -- | -- | -- | 0.237 |  | -- | --
12:36 | 10.93 | 35740.4 |  | -2.05 | 1.344 | 7.46 | 5.46 | -- |  | -- | --
12:38 | 10.64 | 34397.4 | 22.5 | -2.05 | 1.307 | 7.48 | 5.3 | -- |  | -- | --
12:40 | 11.01 | 34799.6 | 21.6 |  | 1.268 | 7.48 | 4.89 | 0.183 |  | EBB2-5 | 27.9
12:42 | 10.85 | 32877.6 | 21.9 | -2.05 | 1.241 | 7.48 | 4.63 | -- |  | -- | --
12:44 | 10.98 | 31002.7 | 20.5 | -2.05 | 1.232 | 7.48 | 4.6 | -- |  | -- | --
12:47 | 10.95 | 30667.4 | 19.3 | -2.05 | 1.222 | 7.44 | 4.5 | -- |  | -- | --
12:48 | 10.89 | 32560.7 | 19 | -2.05 | 1.219 | 7.45 | 4.85 | -- |  | -- | --
12:50 | 10.81 | 31874.6 | 20.3 |  | 1.214 | 7.41 | 4.89 | 0.183 |  | EBB2-6 | 65.9
12:52 | 11.07 | 32292.5 | 19.8 | -2.05 | 1.201 | 7.45 | 4.72 | -- | -- | -- | --
12:54 | 11.19 | 33102 | 20.1 | -2.05 | 1.191 | 7.39 | 4.49 | -- | -- | -- | --
12:57 | 11.21 | 31895.4 | 20.7 | -2.05 | 1.185 | 7.39 | 4.56 | -- | -- | -- | --
12:57 | -- | Missing Data | 19.9 | -- | -- | -- | -- | -- | -- | -- | -- | no flow
12:58 | 11.09 | 31547.8 |  | -2.05 | 1.188 | 7.39 | 4.23 | -- | -- | -- | --
13:00 | 11.04 | 31481.1 | 19.6 |  | 1.182 | 7.37 | 4.2 | -- |  | EBB2-7 | 89.4
13:02 | 11.14 | 33229.6 | 19.6 | -2.05 | 1.18 | 7.37 | 4.25 | -- | -- | -- | --
13:04 | 11.07 | 31997.4 | 20.8 | -2.05 | 1.182 | 7.45 | 4.34 | -- | -- | -- | --
13:20 |  |  | 19.9 |  |  |  |  | -- | -- | -- | -- | no flow
13:28 | 9.49 | 43368.6 |  | -2.05 | 1.438 | 7.54 | 7.63 | -- | -- | -- | --
13:30 | 9.46 | 43620.4 | 27.8 |  | 1.478 | 7.57 | 7.81 |  |  | EBB2-8 | 36.6
13:31 | -- | Missing Data | 27.9 | -- | -- | -- | -- | -- | -- | -- | -- | no flow
13:32 | 9.47 | 43517.7 |  | -2.05 | 1.52 | 7.58 | 7.98 | -- | -- | -- | --
13:34 | 9.42 | 43936.9 | 27.9 | -2.05 | 1.566 | 7.6 | 8.09 | -- | -- | -- | --
13:36 | 9.39 | 44189.3 | 28.2 | -2.05 | 1.628 | 7.61 | 8.24 | -- | -- | -- | --
13:40 | 9.38 | 44192.3 | 28.3 | -2.05 | 1.736 | 7.62 | 8.29 | -- | -- | -- | --
13:41 | -- | Missing Data | 28.3 | -- | -- | -- | -- | -- | -- | -- | -- | no flow
13:42 | 9.37 | 44244.9 |  | -2.05 | 1.786 | 7.63 | 8.3 | -- | -- | -- | --
13:44 | 9.38 | 44214 | 28.4 | -2.05 | 1.817 | 7.63 | 8.3 | -- | -- | -- | --
13:46 | 9.36 | 44336.3 | 28.4 | -2.05 | 1.867 | 7.64 | 8.3 | -- | -- | -- | --
13:48 | 9.36 | 44387.8 | 28.4 | -2.05 | 1.916 | 7.64 | 8.3 | -- | -- | -- | --
13:55 | -- | Missing Data | 28.5 | -- | -- | -- | -- | -- | -- | -- | -- | tide rising
13:58 | 9.33 | 44479 |  | -2.05 | 2.264 | 7.66 | 8.45 | -- | -- | -- | --
14:00 | 9.32 | 44473.9 | 28.5 | -2.05 | 2.317 | 7.66 | 8.49 | -- |  | EBB2-9 | <10
14:02 | 9.33 | 44417.3 | 28.5 | -2.05 | 2.385 | 7.66 | 8.49 | -- |  | -- | --
14:04 | -- | Missing Data | 28.5 | -- | -- | -- | -- | -- |  | -- | -- | no flow
14:26 | 9.35 | 44096.3 |  | -2.05 | 3.154 | 7.66 | 8.43 | -- |  | -- | --
14:28 | 9.36 | 43945.1 | 28.3 | -2.05 | 3.21 | 7.67 | 8.43 | -- |  | -- | --
14:30 | 9.36 | 43974.8 | 28.2 |  | 3.286 | 7.67 | 8.41 | -- |  | EBB2-10 | <10
14:32 | 9.36 | 44128.6 | 28.2 | -2.05 | 3.352 | 7.67 | 8.38 | -- |  | -- | --
14:34 | 9.36 | 44180.3 | 28.3 | -2.05 | 3.418 | 7.67 | 8.36 | -- |  | -- | --