## Apndx6.PerformTest_04282011
U. S. Geological Survey
Idaho Water Resources Division
Multibeam Echo-Sounder (MBES) Performance Test - Quality Assurance Form - ID2012
Survey Location and Coords: |  | Lake Coeur d'Alene near Cougar Bay |  |  | 47°38'56.67"N | 116°47'33.20"W | Project Title: | Kootenai River Bathymetric Surveys
Date / Time: | 2011-04-29 | 11:30 | Crew: | RLF / GJB / |  | Survey Vessel: | Boulton Jet |  | Referenced BM: | 4292011
Air Temp: | 40's | Water Temp: | 30's | Wind (spd, dir): | 0-5, N | Bar Check File: | NA |  | Water Surface Elevation: |  | NA
Physical Offsets: | Position: | MRU: | Transducer: | Patch Test Offset Corrections: |  | Patch Test Date: |  | # Beams used: | 240 | Peak-to-Peak Swell (m): |  | 0
Starboard: | -0.08 | 0 | 0 | Latency (s): | Pitch (°): | Roll (°): | Yaw (°): | Avg Depth (m): | 30 | Max Ping Rate (Hz): |  | 15
Forward: | 0.35 | 0 | 0.35 | 0 | -0.05 | 0.2 | 4 | Survey Speed (knots): | 5 | Frequency (Hz): |  | 240
Vertical (+ dwn): | -2.79 | 0 | 0.06 |  |  |  |  | Beam Angle (deg): | 120 | Speed of Sound (m/s): |  | 1427
Patch Test Data
Geodetic Parms: | Grid: | State Plane NAD-83 |  | Zone: | 1103 ID West | Geoid: | g2009u01 | Distance Unit: | US survey foot | Depth Unit: |  | ft
Hypack File: | CDA_Patch_Test |  |  |  |  | Matrix File: | Performance Test.mtx
Planned Line File: | PatchTest1.lnw |  |  |  |  | Sound Velocity Profile File(s): |  | 04292011_0830.vel
Run Sequence: |  | File Names: |  |  |  | Comments
1 |  | 001_0814 |  |  |  | East heading, Range = 50, auto gain control, 4.6 knots, 88 ft | [6 empty] | 96.7848
2 |  | 002_0816 |  |  |  | west heading, range = 50, auto gain control, 4.8 knots, 91 ft
3 |  | 003_0818 |  |  |  | East heading, Range = 50, auto gain control, 5.3knots
4 |  | 004_0820 |  |  |  | west heading, range = 50, auto gain control, 5.0 knots, 97 ft.
5 |  | 005_0823 |  |  |  | East heading, Range = 50, auto gain control, 5.3knots
A |  | AG |  |  |  | South heading, range = 50, auto gain control on
B |  | BB |  |  |  | North heading, range = 50, auto gain control on
C |  | CF |  |  |  | South heading, range = 50, auto gain control on
D |  | D |  |  |  | North heading, range = 50, auto gain control on
E |  | E |  |  |  | South heading, range = 50, auto gain control on, 5.2kt
Check Line - 3 - opposite direction |  | 003_0827 |  |  |  | West heading, good line
Check Line - C - opposite direction |  | CG |  |  |  | North heading, good line
Post-processing Results
Reference Surface |  | Angle Limit = 45°, Spike Limit = 0.5, filter overhang, statistical edit:filter abv/blw = 0.5, use matrix for area based edits, save as XYZ file (3 pt avg, cell-center) - - THIS IS THE REFERNCE SURFACE
Comments: |  | Refernce area had a 3-4° slope.
Check Lines [CL] |  | General edit - - no angle limit, edit as usual. Load lines on to reference surface.
Comments:
RESULTS: |  | +/- Beam Ang Limit | Max Outlier | Mean Diff | Std Dev | 95% Confidence
Comments: |  | 20 | 2.76 | 0.01 | 0.57 | 1.11 |  | From Table 11-2: Recommended Min QA/QC criteria for MBES Sur veys
|  | 25 | 2.71 | -0.06 | 0.58 | 1.14 |  | Bottom Type | Hard |  | Soft
|  | 30 | 2.22 | -0.17 | 0.66 | 1.3 |  | Maximum Outlier | 1 ft |  | 1 ft
|  | 35 | 3.28 | -0.42 | 0.82 | 1.6 |  | Max. Mean Bias | <0.1 ft |  | <0.2 ft
|  | 40 | 4.21 | -0.64 | 1.05 | 2.06 |  | Depth Based Criteria at 95% confidence
|  | 45 | 4.15 | -1.01 | 1.06 | 2.08 |  | depth < 15 ft | ±0.5 ft |  | ±0.5 ft
|  | 50 | 5.13 | -1.36 | 1.23 | 2.41 |  | depth 15 – 40 ft | ±1.0 ft |  | ±1.0 ft
|  | 55 | 3.36 | -1.25 | 1.03 | 2.02 |  | depth > 40 ft | ±1.0 ft |  | ±2.0 ft
|  | 60 | 0 | 0 | 0 | 0
COMMENTS: Moments of non-kinematic RTK. Used main engine for test - TR1 autopilot quit working.