## Appendix 2
Appendix 2. Water-quality data of stormflow samples collected during 1992–98 in the study area, Bexar County, Texas.
[ft3/s, cubic feet per second; mg/L, milligrams per liter; µS/cm, microsiemens per centimeter; °C, degrees Celsius; NTU, nephelometric turbidity units; CaCO3, calcium carbonate; NH4, ammonium; cols./100 mL, colonies per 100 milliliters; µg/L, micrograms per liter; --, no data; <, less than; E, estimated]
U.S. Geological Survey station number | Site identifier (table 1) | Sample date | Sample start time | Event mean streamflow (ft3/s) | Dissolved oxygen (mg/L) | Dissolved oxygen (percent of saturation) | pH (standard units) | Specific conductance (µS/cm at 25 °C) | Water temperature (°C) | Biochemical oxygen demand (mg/L) | Chemical oxygen demand (mg/L) | Dissolved solids, water, filtered (mg/L) | Suspended solids, water, unfiltered (mg/L) | Calcium (mg/L) | Magnesium (mg/L) | Potassium (mg/L) | Sodium (mg/L) | Alkalinity (mg/L as CaCO3) | Chloride (mg/L) | Sulfate (mg/L) | Ammonia, water, filtered, as nitrogen (mg/L) | Nitrate plus nitrite, water, filtered, as nitrogen (mg/L) | Organic nitrogen, water, unfiltered (mg/L) | Phosphorus, water, filtered (mg/L) | Total nitrogen, water, unfiltered (mg/L) | Beryllium, water, unfiltered (µg/L) | Cadmium, water, unfiltered (µg/L) | Chromium, water, unfiltered (µg/L) | Copper, water, unfiltered (µg/L) | Lead, water, unfiltered (µg/L) | Mercury, water, unfiltered (µg/L) | Nickel, water, unfiltered (µg/L) | Silver, water, unfiltered (µg/L) | Thallium, water, unfiltered (µg/L) | Zinc, water, unfiltered (µg/L) | Antimony, water, unfiltered (EPA contract) (µg/L) | Arsenic, water, unfiltered (µg/L) | Cyanide, water, unfiltered (mg/L) | Selenium, water, unfiltered (µg/L) | 1,2,3-Trichloropropane (µg/L) | 1,2-Dibromo-3-chloropropane (µg/L) | 1,2-Dibromoethane (µg/L) | 1,2-Dichloroethane (µg/L) | 1,2-Dichloropropane (µg/L) | 1,3-Dichloropropane (µg/L) | 1,4-Dichlorobenzene (µg/L) | 2,4,6-Trichlorophenol (µg/L) | 2,4-Dichlorophenol (µg/L) | 2,4-Dimethylphenol (µg/L) | 2-Methyl-4,6-dinitrophenol (µg/L) | 4-Chloro-3-methylphenol (µg/L) | 4-Nitrophenol (µg/L) | Acrylonitrile (µg/L) | Aldrin (µg/L) | alpha-Endosulfan (µg/L) | alpha-HCH (µg/L) | beta-Endosulfan (µg/L) | beta-HCH (µg/L) | Bromomethane (µg/L) | Chlordane (technical) (µg/L) | cis-1,3-Dichloropropene (µg/L) | cis-Chlordane (µg/L) | delta-HCH (µg/L) | Diazinon (µg/L) | Dieldrin (µg/L) | Endosulfan sulfate (µg/L) | Endrin aldehyde (µg/L) | Endrin (µg/L) | Heptachlor epoxide (µg/L) | Heptachlor (µg/L) | Hexachlorobenzene (µg/L) | Lindane (µg/L) | p,p'-DDD (µg/L) | p,p'-DDE (µg/L) | p,p'-DDT (µg/L) | Pentachlorophenol (µg/L) | Toxaphene (µg/L) | trans-1,3-Dichloropropene (µg/L) | trans-Chlordane (µg/L) | Aroclor 1016 (µg/L) | Aroclor 1221 (µg/L) | Aroclor 1232 (µg/L) | Aroclor 1242 (µg/L) | Aroclor 1248 (µg/L) | Aroclor 1254 (µg/L) | Aroclor 1260 (µg/L) | 1,1,1,2-Tetrachloroethane (µg/L) | 1,1,1-Trichloroethane (µg/L) | 1,1,2,2-Tetrachloroethane (µg/L) | 1,1,2-Trichloro-1,2,2-trifluoroethane (µg/L) | 1,1,2-Trichloroethane (µg/L) | 1,1-Dichloroethane (µg/L) | 1,1-Dichloroethene (µg/L) | 1,1-Dichloropropene (µg/L) | 1,2,3-Trichlorobenzene (µg/L) | 1,2,4-Trichlorobenzene (µg/L) | 1,2,4-Trimethylbenzene (µg/L) | 1,2-Dichlorobenzene (µg/L) | 1,2-Diphenylhydrazine (µg/L) | 1,3,5-Trimethylbenzene (µg/L) | 1,3-Dichlorobenzene (µg/L) | 2,2-Dichloropropane (µg/L) | 2,4-Dinitrophenol (µg/L) | 2,4-Dinitrotoluene (µg/L) | 2,6-Dinitrotoluene (µg/L) | 2-Chloroethyl vinyl ether (µg/L) | 2-Chloronaphthalene (µg/L) | 2-Chlorophenol (µg/L) | 2-Chlorotoluene (µg/L) | 2-Nitrophenol (µg/L) | 3,3'-Dichlorobenzidine (µg/L) | 4-Bromophenyl phenyl ether (µg/L) | 4-Chlorophenyl phenyl ether (µg/L) | 4-Chlorotoluene (µg/L) | 4-Isopropyltoluene (µg/L) | 9H-Fluorene (µg/L) | Acenaphthene (µg/L) | Acenaphthylene (µg/L) | Acrolein (µg/L) | Anthracene (µg/L) | Benzene (µg/L) | Benzo[a]anthracene (µg/L) | Benzo[a]pyrene (µg/L) | Benzo[b]fluoranthene (µg/L) | Benzo[ghi]perylene (µg/L) | Benzo[k]fluoranthene (µg/L) | Benzyl n-butyl phthalate (µg/L) | Bis(2-chloroethoxy)methane (µg/L) | Bis(2-chloroethyl) ether (µg/L) | Bis(2-chloroisopropyl) ether (µg/L) | Bis(2-ethylhexyl) phthalate (µg/L) | Bromobenzene (µg/L) | Bromochloromethane (µg/L) | Bromodichloromethane (µg/L) | Chlorobenzene (µg/L) | Chloroethane (µg/L) | Chloromethane (µg/L) | Chrysene (µg/L) | cis-1,2-Dichloroethene (µg/L) | Dibenzo[a,h]anthracene (µg/L) | Dibromochloromethane (µg/L) | Dibromomethane (µg/L) | Dichlorodifluoromethane (µg/L) | Dichloromethane (µg/L) | Diethyl phthalate (µg/L) | Dimethyl phthalate (µg/L) | Di-n-butyl phthalate (µg/L) | Di-n-octyl phthalate (µg/L) | Ethylbenzene (µg/L) | Fluoranthene (µg/L) | Hexachlorobutadiene (µg/L) | Hexachlorocyclopentadiene (µg/L) | Hexachloroethane (µg/L) | Indeno[1,2,3-cd]pyrene (µg/L) | Isophorone (µg/L) | Isopropylbenzene (µg/L) | Methyl tert-butyl ether (µg/L) | Naphthalene (µg/L) | n-Butylbenzene (µg/L) | Nitrobenzene (µg/L) | N-Nitrosodimethylamine (µg/L) | N-Nitrosodi-n-propylamine (µg/L) | N-Nitrosodiphenylamine (µg/L) | n-Propylbenzene (µg/L) | Oil and grease (freon extraction) (mg/L) | Organic carbon, water, unfiltered (mg/L) | Phenanthrene (µg/L) | Phenol (µg/L) | Phenolic compounds (µg/L) | Pyrene (µg/L) | sec-Butylbenzene (µg/L) | Styrene (µg/L) | tert-Butylbenzene (µg/L) | Tetrachloroethene (µg/L) | Tetrachloromethane (µg/L) | Toluene (µg/L) | trans-1,2-Dichloroethene (µg/L) | Tribromomethane (µg/L) | Trichloroethene (µg/L) | Trichlorofluoromethane (µg/L) | Trichloromethane (µg/L) | Trihalomethanes (maximum summation) (µg/L) | Trihalomethanes (minimum summation) (µg/L) | Vinyl chloride (µg/L) | Xylene (all isomers) (µg/L)
08181480 | Leon 35 | 1993-06-12 | 1833 | 802 | -- | -- | 7.7 | 250 | -- | -- | 60 | 138 | 378 | 28 | 2.8 | 4 | 11 | 70 | 9.2 | 19 | 0.06 | 0.69 | 0.84 | 0.13 | 1.6 | < 10 | 2 | 21 | 15 | 33 | < .1 | 14 | 1 | < 5 | 100 | < 10 | 5 | < .01 | < 2 | < .2 | < 1 | < .2 | < .2 | < .2 | < .2 | < .2 | -- | -- | -- | -- | -- | -- | < 20 | -- | -- | -- | -- | -- | < .2 | -- | < .2 | -- | -- | -- | -- | -- | -- | -- | -- | -- | -- | -- | -- | -- | -- | -- | -- | < .2 | -- | -- | -- | -- | -- | -- | -- | -- | < .2 | < .2 | < .2 | < .5 | < .2 | < .2 | < .2 | < .2 | < .2 | < .2 | < .2 | < .2 | -- | < .2 | < .2 | < .2 | -- | -- | -- | < 1 | -- | -- | < .2 | -- | -- | -- | -- | < .2 | < .2 | -- | -- | -- | < 20 | -- | < .2 | -- | -- | -- | -- | -- | -- | -- | -- | -- | -- | < .2 | < .2 | < .2 | < .2 | < .2 | < .2 | -- | < .2 | -- | < .2 | < .2 | < .2 | < .2 | -- | -- | -- | -- | < .2 | -- | < .2 | -- | -- | -- | -- | < .2 | < 1.0 | < .2 | < .2 | -- | -- | -- | -- | < .2 | < 1 | 19 | -- | -- | 1 | -- | < .2 | < .2 | < .2 | < .2 | < .2 | < .2 | < .2 | < .2 | < .2 | 0.6 | < .2 | < .8 | -- | < .2 | < .2
08181480 | Leon 35 | 1994-03-15 | 2357 | 440 | -- | -- | 7.4 | 317 | -- | 5 | 30 | 197 | 298 | 36 | 4.5 | 3.5 | 16 | 89 | 16 | 29 | 0.08 | 0.65 | 1.5 | 0.14 | 2.2 | < 10 | 2 | 25 | 13 | 23 | < .1 | 12 | 2 | < 5 | 60 | < 10 | 3 | < .01 | < 1 | -- | -- | -- | -- | -- | -- | < 5.00 | < 20.0 | < 5.00 | < 5.0 | < 30 | < 30.0 | < 30.0 | -- | < .04 | < .1 | < .03 | < .04 | < .03 | -- | < .1 | -- | < .1 | < .09 | 0.2 | < .02 | < .6 | < .2 | < .06 | < .8 | < .03 | < 5.00 | < .03 | < .1 | < .04 | < .1 | < 30 | < 2 | -- | < .1 | < .1 | < 1 | < .1 | < .1 | < .1 | < .1 | < .1 | -- | -- | -- | -- | -- | -- | -- | -- | -- | < 5.00 | -- | < 5.0 | < 5.00 | -- | < 5.00 | -- | < 20 | < 5.00 | < 5.0 | -- | < 5.00 | < 5.00 | -- | < 5.0 | < 20.0 | < 5.00 | < 5.00 | -- | -- | < 5.00 | < 5.00 | < 5.00 | -- | < 5.00 | -- | < 10.0 | < 10.0 | < 10.0 | < 10.0 | < 10.0 | < 5.0 | < 5.00 | < 5.00 | < 5.00 | 10 | -- | -- | -- | -- | -- | -- | < 10.0 | -- | < 10.0 | -- | -- | -- | -- | < 5.00 | < 5.00 | < 5.00 | < 10 | -- | < 5.00 | < 5.00 | < 5.00 | < 5.00 | < 10.0 | < 5.00 | -- | -- | < 5.00 | -- | < 5 | < 5.00 | < 5.0 | < 5.00 | -- | < 1 | 16 | < 5.00 | < 5.00 | 1 | < 5.00 | -- | -- | -- | -- | -- | -- | -- | -- | -- | -- | -- | -- | -- | -- | --
08181480 | Leon 35 | 1994-04-28 | 1138 | 636 | -- | -- | 7.5 | 270 | -- | 5.6 | 80 | 138 | 928 | 27 | 2.8 | 4.8 | 11 | 72 | 9.4 | 18 | 0.11 | 0.63 | 1.4 | 0.16 | 2.1 | < 10 | 1 | 20 | 11 | 34 | 0.1 | 14 | < 1.0 | < 10 | 100 | < 10 | 5 | < .01 | < 1 | < .2 | < 1 | < .2 | < .2 | < .2 | < .2 | < 5.00 | < 20.0 | < 5.00 | < 5.0 | < 30 | < 30.0 | < 30.0 | < 20 | < .04 | < .1 | < .03 | < .04 | < .03 | < .2 | < .1 | < .2 | < .1 | < .09 | < .05 | < .02 | < .6 | < .2 | < .06 | < .8 | < .03 | < 5.00 | < .03 | < .1 | < .04 | < .1 | < 30 | < 2 | < .2 | < .1 | < .1 | < 1 | < .1 | < .1 | < .1 | < .1 | < .1 | < .2 | < .2 | < .2 | < .2 | < .2 | < .2 | < .2 | < .2 | < .2 | < 5.00 | 0.2 | < 5.0 | < 5.00 | < .2 | < 5.00 | < .2 | < 20 | < 5.00 | < 5.0 | < 1 | < 5.00 | < 5.00 | < .2 | < 5.0 | < 20.0 | < 5.00 | < 5.00 | < .2 | < .2 | < 5.00 | < 5.00 | < 5.00 | < 20 | < 5.00 | < .2 | < 10.0 | < 10.0 | < 10.0 | < 10.0 | < 10.0 | < 5.0 | < 5.00 | < 5.00 | < 5.00 | < 5.0 | < .2 | < .2 | < .2 | < .2 | < .2 | < .2 | < 10.0 | 0.2 | < 10.0 | < .2 | < .2 | < .2 | < .2 | < 5.00 | < 5.00 | < 5.00 | < 10 | < .2 | < 5.00 | < 5.00 | < 5.00 | < 5.00 | < 10.0 | < 5.00 | < .2 | < .2 | < 5.00 | < .2 | < 5 | < 5.00 | < 5.0 | < 5.00 | < .2 | < 1 | 22 | < 5.00 | < 5.00 | < 1 | < 5.00 | < .2 | < .2 | < .2 | < .2 | < .2 | < .2 | < .2 | < .2 | < .2 | < .2 | < .2 | < .8 | -- | < .2 | < .2
08181480 | Leon 35 | 1994-12-28 | 331 | 325 | -- | -- | 7.6 | 448 | -- | 3.9 | 30 | 265 | 123 | 51 | 6 | 3.2 | 29 | 130 | 24 | 46 | 0.04 | 0.52 | 0.56 | 0.1 | 1.1 | < 10 | 2 | 11 | 8 | 11 | < .1 | 10 | < 1.0 | < 10 | 40 | < 20 | 2 | < .01 | < 1 | < .2 | < 1 | < .2 | < .2 | < .2 | < .2 | < 5.00 | < 20.0 | < 5.00 | < 5.0 | < 30 | < 30.0 | < 30.0 | < 20 | < .08 | < .2 | < .06 | < .08 | < .06 | < .2 | < .2 | < .2 | < .2 | < .18 | < .05 | < .04 | < 1.2 | < .4 | < .12 | < 1.6 | < .06 | < 5.00 | < .06 | < .2 | < .08 | < .2 | < 30 | < 4 | < .2 | < .2 | < .2 | < 2 | < .2 | < .2 | < .2 | < .2 | < .2 | < .2 | < .2 | < .2 | < .2 | < .2 | < .2 | < .2 | < .2 | < .2 | < 5.00 | < .2 | < 5.0 | < 5.00 | < .2 | < 5.00 | < .2 | < 30 | < 5.00 | < 5.0 | < 1 | < 5.00 | < 5.00 | < .2 | < 5.0 | < 20.0 | < 5.00 | < 5.00 | < .2 | < .2 | < 5.00 | < 5.00 | < 5.00 | < 20 | < 5.00 | < .2 | < 10.0 | < 10.0 | < 10.0 | < 10.0 | < 10.0 | < 5.0 | < 5.00 | < 5.00 | < 5.00 | < 5.0 | < .2 | < .2 | < .2 | < .2 | < .2 | < .2 | < 10.0 | 0.5 | < 10.0 | < .2 | < .2 | < .2 | < .2 | < 5.00 | < 5.00 | < 5.00 | < 10 | < .2 | < 5.00 | < 5.00 | < 5.00 | < 5.00 | < 10.0 | < 5.00 | < .2 | < .2 | < 5.00 | < .2 | < 5 | < 5.00 | < 5.0 | < 5.00 | < .2 | < 1 | 10 | < 5.00 | < 5.00 | 2 | < 5.00 | < .2 | < .2 | < .2 | 0.5 | < .2 | < .2 | < .2 | < .2 | 0.6 | < .2 | < .2 | < .8 | -- | < .2 | < .2
08181480 | Leon 35 | 1995-05-30 | 1440 | 359 | -- | -- | 7.7 | 210 | -- | 4.3 | 40 | 112 | 768 | 25 | 2.2 | 3.8 | 7.3 | 62 | 6.7 | 9.1 | < .015 | 0.4 | < .90 | 0.12 | 1.3 | < 10 | 1 | 17 | 10 | 26 | < .1 | 12 | < 1.0 | < 10 | 60 | < 10 | 4 | < .01 | < 1 | < .2 | < 1 | < .2 | < .2 | < .2 | < .2 | < .2 | < 20.0 | < 5.00 | < 5.0 | < 30 | < 30.0 | < 30.0 | < 20 | -- | -- | -- | -- | -- | < .2 | -- | < .2 | -- | -- | -- | -- | -- | -- | -- | -- | -- | < 5.00 | -- | -- | -- | -- | < 30 | -- | < .2 | -- | -- | -- | -- | -- | -- | -- | -- | < .2 | < .2 | < .2 | < .2 | < .2 | < .2 | < .2 | < .2 | < .2 | < .2 | < .2 | < .2 | < 5.00 | < .2 | < .2 | < .2 | < 20 | < 5.00 | < 5.0 | < 1 | < 5.00 | < 5.00 | < .2 | < 5.0 | < 20.0 | < 5.00 | < 5.00 | < .2 | < .2 | < 5.00 | < 5.00 | < 5.00 | < 20 | < 5.00 | < .2 | < 10.0 | < 10.0 | < 10.0 | < 10.0 | < 10.0 | < 5.0 | < 5.00 | < 5.00 | < 5.00 | < 5.0 | < .2 | < .2 | < .2 | < .2 | < .2 | < .2 | < 10.0 | < .2 | < 10.0 | < .2 | < .2 | < .2 | < .2 | < 5.00 | < 5.00 | < 5.00 | < 10 | < .2 | < 5.00 | < .2 | < 5.00 | < 5.00 | < 10.0 | < 5.00 | < .2 | < .2 | < .2 | < .2 | < 5 | < 5.00 | < 5.0 | < 5.00 | < .2 | < 1 | 21 | < 5.00 | < 5.00 | 6 | < 5.00 | < .2 | < .2 | < .2 | < .2 | < .2 | < .2 | < .2 | < .2 | < .2 | < .2 | < .2 | < .8 | -- | < .2 | < .2
08181480 | Leon 35 | 1995-06-11 | 433 | 149 | -- | -- | 7.4 | 336 | -- | 7.2 | 60 | 188 | 1040 | 35 | 4.3 | 3.6 | 19 | 93 | 16 | 28 | 0.06 | 0.47 | 0.74 | 0.11 | 1.3 | < 10 | 4 | 19 | 19 | 31 | 0.1 | 18 | < 1.0 | < 10 | 230 | < 20 | 5 | < .01 | < 1 | < .8 | < 4 | < .8 | < .8 | < .8 | < .8 | < 5.00 | < 20.0 | < 5.00 | < 5.0 | < 30 | < 30.0 | < 30.0 | < 80 | < .04 | < .1 | < .03 | < .04 | < .03 | < .8 | < .1 | < .8 | < .1 | < .09 | < .05 | < .02 | < .6 | < .2 | < .06 | < .8 | < .03 | < 5.00 | < .03 | < .1 | < .04 | < .1 | < 30 | < 2 | < .8 | < .1 | < .1 | < 1 | < .1 | < .1 | < .1 | < .1 | < .1 | < .8 | < .8 | < .8 | < .8 | < .8 | < .8 | < .8 | < .8 | < .8 | < 5.00 | < .8 | < 5.0 | < 5.00 | < .8 | < 5.00 | < .8 | < 20 | < 5.00 | < 5.0 | < 4 | < 5.00 | < 5.00 | < .8 | < 5.0 | < 20.0 | < 5.00 | < 5.00 | < .8 | < .8 | < 5.00 | < 5.00 | < 5.00 | < 80 | < 5.00 | < .8 | < 10.0 | < 10.0 | < 10.0 | < 10.0 | < 10.0 | < 5.0 | < 5.00 | < 5.00 | < 5.00 | < 5.0 | < .8 | < .8 | < .8 | < .8 | < .8 | < .8 | < 10.0 | < .8 | < 10.0 | < .8 | < .8 | < .8 | < .8 | < 5.00 | < 5.00 | < 5.00 | < 10 | < .8 | < 5.00 | < 5.00 | < 5.00 | < 5.00 | < 10.0 | < 5.00 | < .8 | < .8 | < 5.00 | < .8 | < 5 | < 5.00 | < 5.0 | < 5.00 | < .8 | < 1 | 18 | < 5.00 | < 5.00 | < 1 | < 5.00 | < .8 | < .8 | < .8 | < .8 | < .8 | < .8 | < .8 | < .8 | < .8 | < .8 | < .8 | < 3.2 | -- | < .8 | < .8
08181480 | Leon 35 | 1996-09-15 | 730 | 296 | -- | -- | 7.7 | 281 | -- | 5.4 | 50 | 152 | 1560 | 28 | 3 | 3.7 | 15 | 72 | 12 | 27 | 0.03 | 0.42 | 0.27 | 0.95 | 0.72 | < 10 | 1 | 25 | 16 | 30 | < .1 | 21 | < 1.0 | -- | 80 | -- | 9 | < .01 | < 4 | -- | -- | -- | -- | -- | -- | -- | -- | -- | -- | -- | -- | -- | -- | < .04 | < .1 | < .03 | < .04 | < .03 | -- | < .1 | -- | < .1 | < .09 | -- | < .02 | < .6 | < .2 | < .06 | < .8 | < .03 | -- | < .03 | < .1 | < .04 | < .1 | -- | < 2 | -- | < .1 | < .1 | < 1 | < .1 | < .1 | < .1 | < .1 | < .1 | -- | -- | -- | -- | -- | -- | -- | -- | -- | -- | -- | -- | -- | -- | -- | -- | -- | -- | -- | -- | -- | -- | -- | -- | -- | -- | -- | -- | -- | -- | -- | -- | -- | -- | -- | -- | -- | -- | -- | -- | -- | -- | -- | -- | -- | -- | -- | -- | -- | -- | -- | -- | -- | -- | -- | -- | -- | -- | -- | -- | -- | -- | -- | -- | -- | -- | -- | -- | -- | -- | -- | -- | -- | -- | -- | -- | -- | -- | -- | 17 | -- | -- | < 1 | -- | -- | -- | -- | -- | -- | -- | -- | -- | -- | -- | -- | -- | -- | -- | --
08181480 | Leon 35 | 1997-04-02 | 1755 | 149 | -- | -- | 7.5 | 346 | -- | -- | 50 | 201 | 616 | 41.8 | 4.08 | 3.59 | 17 | 100 | 21.2 | 28.7 | 0.04 | 0.41 | 2 | 0.07 | 2.4 | < 10 | 2 | 22.9 | 15.2 | 36.9 | < .1 | 13.2 | 1.5 | -- | 120 | -- | 4 | < .01 | < 1 | -- | -- | -- | -- | -- | -- | -- | -- | -- | -- | -- | -- | -- | -- | < .04 | < .1 | < .03 | < .04 | < .03 | -- | < .1 | -- | < .1 | < .09 | -- | 0.02 | < .6 | < .2 | < .06 | < .8 | < .03 | -- | < .03 | < .1 | < .04 | < .1 | -- | < 2 | -- | < .1 | < .1 | < 1 | < .1 | < .1 | < .1 | < .1 | < .1 | -- | -- | -- | -- | -- | -- | -- | -- | -- | -- | -- | -- | -- | -- | -- | -- | -- | -- | -- | -- | -- | -- | -- | -- | -- | -- | -- | -- | -- | -- | -- | -- | -- | -- | -- | -- | -- | -- | -- | -- | -- | -- | -- | -- | -- | -- | -- | -- | -- | -- | -- | -- | -- | -- | -- | -- | -- | -- | -- | -- | -- | -- | -- | -- | -- | -- | -- | -- | -- | -- | -- | -- | -- | -- | -- | -- | -- | -- | < 1 | 21 | -- | -- | < 1 | -- | -- | -- | -- | -- | -- | -- | -- | -- | -- | -- | -- | -- | -- | -- | --
08181480 | Leon 35 | 1997-04-26 | 644 | 192 | -- | -- | 7.6 | 401 | -- | 28 | 80 | 223 | 860 | 45.7 | 5.61 | 3.72 | 21.6 | 110 | 26.8 | 31.5 | 0.11 | 0.79 | 3.6 | 0.07 | 4.5 | < 10 | 3.6 | 42.5 | 29.2 | 64 | 0.2 | 46.7 | 2.8 | -- | 190 | -- | 15 | < .01 | < 1 | -- | -- | -- | -- | -- | -- | -- | -- | -- | -- | -- | -- | -- | -- | < .04 | < .1 | < .03 | < .04 | < .03 | -- | < .1 | -- | < .1 | < .09 | -- | < .02 | < .6 | < .2 | < .06 | < .8 | < .03 | -- | < .03 | < .1 | < .04 | < .1 | -- | < 2 | -- | < .1 | < .1 | < 1 | < .1 | < .1 | < .1 | < .1 | < .1 | -- | -- | -- | -- | -- | -- | -- | -- | -- | -- | -- | -- | -- | -- | -- | -- | -- | -- | -- | -- | -- | -- | -- | -- | -- | -- | -- | -- | -- | -- | -- | -- | -- | -- | -- | -- | -- | -- | -- | -- | -- | -- | -- | -- | -- | -- | -- | -- | -- | -- | -- | -- | -- | -- | -- | -- | -- | -- | -- | -- | -- | -- | -- | -- | -- | -- | -- | -- | -- | -- | -- | -- | -- | -- | -- | -- | -- | -- | 1 | 30 | -- | -- | < 1 | -- | -- | -- | -- | -- | -- | -- | -- | -- | -- | -- | -- | -- | -- | -- | --
08181480 | Leon 35 | 1997-10-10 | 1236 | 119 | -- | -- | 8 | 334 | -- | 4 | 30 | 190 | 150 | 41.1 | 5.24 | 3.05 | 15.8 | 110 | 20.1 | 24.4 | -- | -- | -- | -- | -- | < 10 | 2.3 | 13.5 | 9.4 | 11.5 | < .1 | 5.8 | < 1.0 | -- | < 10 | -- | 2 | < .01 | < 1 | -- | -- | -- | -- | -- | -- | -- | -- | -- | -- | -- | -- | -- | -- | < .04 | < .1 | < .03 | < .04 | < .03 | -- | < .1 | -- | < .1 | < .09 | -- | < .02 | < .6 | < .2 | < .06 | < .8 | < .03 | -- | < .03 | < .1 | < .04 | < .1 | -- | < 2 | -- | < .1 | < .1 | < 1 | < .1 | < .1 | < .1 | < .1 | < .1 | -- | -- | -- | -- | -- | -- | -- | -- | -- | -- | -- | -- | -- | -- | -- | -- | -- | -- | -- | -- | -- | -- | -- | -- | -- | -- | -- | -- | -- | -- | -- | -- | -- | -- | -- | -- | -- | -- | -- | -- | -- | -- | -- | -- | -- | -- | -- | -- | -- | -- | -- | -- | -- | -- | -- | -- | -- | -- | -- | -- | -- | -- | -- | -- | -- | -- | -- | -- | -- | -- | -- | -- | -- | -- | -- | -- | -- | -- | < 1 | 9.6 | -- | -- | < 1 | -- | -- | -- | -- | -- | -- | -- | -- | -- | -- | -- | -- | -- | -- | -- | --
08178565 | SAR 410 | 1994-04-29 | 1200 | 1410 | -- | -- | 7.4 | 341 | -- | 8.1 | 70 | 178 | 496 | 35 | 5.3 | 3.9 | 13 | 82 | 16 | 27 | 0.07 | 0.8 | 0.63 | 0.07 | 1.5 | < 10 | < 1.0 | 11 | 12 | 43 | 0.1 | 8 | < 1.0 | < 10 | 110 | < 10 | 3 | < .01 | < 1 | < .2 | < 1 | < .2 | < .2 | < .2 | < .2 | < 5.00 | < 20.0 | < 5.00 | < 5.0 | < 30 | < 30.0 | < 30.0 | < 20 | < .04 | < .1 | < .03 | < .04 | < .03 | < .2 | 0.1 | < .2 | < .1 | < .09 | 0.2 | < .02 | < .6 | < .2 | < .06 | < .8 | < .03 | < 5.00 | < .03 | < .1 | < .04 | < .1 | < 30 | < 2 | < .2 | < .1 | < .1 | < 1 | < .1 | < .1 | < .1 | < .1 | < .1 | < .2 | < .2 | < .2 | < .2 | < .2 | < .2 | < .2 | < .2 | < .2 | < 5.00 | < .2 | < 5.0 | < 5.00 | < .2 | < 5.00 | < .2 | < 20 | < 5.00 | < 5.0 | < 1 | < 5.00 | < 5.00 | < .2 | < 5.0 | < 20.0 | < 5.00 | < 5.00 | < .2 | < .2 | < 5.00 | < 5.00 | < 5.00 | < 20 | < 5.00 | < .2 | < 10.0 | < 10.0 | < 10.0 | < 10.0 | < 10.0 | < 5.0 | < 5.00 | < 5.00 | < 5.00 | < 5.0 | < .2 | < .2 | < .2 | < .2 | < .2 | < .2 | < 10.0 | < .2 | < 10.0 | < .2 | < .2 | < .2 | < .2 | < 5.00 | < 5.00 | < 5.00 | < 10 | < .2 | < 5.00 | < 5.00 | < 5.00 | < 5.00 | < 10.0 | < 5.00 | < .2 | < .2 | < 5.00 | < .2 | < 5 | < 5.00 | < 5.0 | < 5.00 | < .2 | < 1 | 23 | < 5.00 | < 5.00 | < 1 | < 5.00 | < .2 | < .2 | < .2 | < .2 | < .2 | < .2 | < .2 | < .2 | < .2 | < .2 | < .2 | < .8 | -- | < .2 | < .2
08178565 | SAR 410 | 1994-05-13 | 1300 | 1950 | -- | -- | 7.4 | 304 | -- | 8.4 | 70 | 147 | 724 | 28 | 4.5 | 2.1 | 10 | 83 | 12 | 20 | 0.14 | 0.89 | 1.5 | 0.11 | 2.5 | < 10 | < 1.0 | 16 | 22 | 64 | < .1 | 10 | < 1.0 | < 20 | 150 | < 10 | 4 | < .01 | < 1 | < .2 | < 1 | < .2 | < .2 | < .2 | < .2 | < 5.00 | < 20.0 | < 5.00 | < 5.0 | < 30 | < 30.0 | < 30.0 | < 20 | < .04 | < .1 | < .03 | < .04 | < .03 | < .2 | 0.1 | < .2 | < .1 | < .09 | 0.3 | < .02 | < .6 | < .2 | < .06 | < .8 | < .03 | < 5.00 | < .03 | < .1 | < .04 | < .1 | < 30 | < 2 | < .2 | < .1 | < .1 | < 1 | < .1 | < .1 | < .1 | < .1 | < .1 | < .2 | < .2 | < .2 | < .2 | < .2 | < .2 | < .2 | < .2 | < .2 | < 5.00 | < .2 | < 5.0 | < 5.00 | < .2 | < 5.00 | < .2 | < 20 | < 5.00 | < 5.0 | < 1 | < 5.00 | < 5.00 | < .2 | < 5.0 | < 20.0 | < 5.00 | < 5.00 | < .2 | < .2 | < 5.00 | < 5.00 | < 5.00 | < 20 | < 5.00 | < .2 | < 10.0 | < 10.0 | < 10.0 | < 10.0 | < 10.0 | < 5.0 | < 5.00 | < 5.00 | < 5.00 | < 5.0 | < .2 | < .2 | < .2 | < .2 | < .2 | < .2 | < 10.0 | < .2 | < 10.0 | < .2 | < .2 | < .2 | < .2 | < 5.00 | < 5.00 | < 5.00 | < 10 | < .2 | < 5.00 | < 5.00 | < 5.00 | < 5.00 | < 10.0 | < 5.00 | < .2 | < .2 | < 5.00 | < .2 | < 5 | < 5.00 | < 5.0 | < 5.00 | < .2 | < 1 | 23 | < 5.00 | < 5.00 | 1 | < 5.00 | < .2 | < .2 | < .2 | < .2 | < .2 | < .2 | < .2 | < .2 | < .2 | < .2 | < .2 | < .8 | -- | < .2 | < .2
08178565 | SAR 410 | 1994-12-28 | 45 | 1160 | -- | -- | 7.5 | 364 | -- | 8.7 | 60 | 203 | 310 | 41 | 7.9 | 2.9 | 15 | 110 | 20 | 25 | 0.07 | 1.2 | 1.2 | 0.06 | 2.5 | < 10 | < 1.0 | 9.3 | 11 | 37 | < .1 | 5 | < 1.0 | < 10 | 90 | < 20 | 2 | < .01 | < 1 | < .2 | < 1 | < .2 | < .2 | < .2 | < .2 | < 5.00 | < 20.0 | < 5.00 | < 5.0 | < 30 | < 30.0 | < 30.0 | < 20 | < .08 | < .2 | < .06 | < .08 | < .06 | < .2 | < .2 | < .2 | < .2 | < .18 | < .05 | < .04 | < 1.2 | < .4 | < .12 | < 1.6 | < .06 | < 5.00 | < .06 | < .2 | < .08 | < .2 | < 30 | < 4 | < .2 | < .2 | < .2 | < 2 | < .2 | < .2 | < .2 | < .2 | < .2 | < .2 | < .2 | < .2 | < .2 | < .2 | < .2 | < .2 | < .2 | < .2 | < 5.00 | < .2 | < 5.0 | < 5.00 | < .2 | < 5.00 | < .2 | < 20 | < 5.00 | < 5.0 | < 1 | < 5.00 | < 5.00 | < .2 | < 5.0 | < 20.0 | < 5.00 | < 5.00 | < .2 | < .2 | < 5.00 | < 5.00 | < 5.00 | < 20 | < 5.00 | < .2 | < 10.0 | < 10.0 | < 10.0 | < 10.0 | < 10.0 | < 5.0 | < 5.00 | < 5.00 | < 5.00 | < 5.0 | < .2 | < .2 | < .2 | < .2 | < .2 | < .2 | < 10.0 | < .2 | < 10.0 | < .2 | < .2 | < .2 | < .2 | < 5.00 | < 5.00 | < 5.00 | < 10 | < .2 | < 5.00 | < 5.00 | < 5.00 | < 5.00 | < 10.0 | < 5.00 | < .2 | < .2 | < 5.00 | < .2 | < 5 | < 5.00 | < 5.0 | < 5.00 | < .2 | < 1 | 16 | < 5.00 | < 5.00 | 6 | < 5.00 | < .2 | < .2 | < .2 | < .2 | < .2 | < .2 | < .2 | < .2 | < .2 | < .2 | < .2 | < .8 | -- | < .2 | < .2
08178565 | SAR 410 | 1995-06-11 | 416 | 1420 | -- | -- | 7.4 | 459 | -- | 11 | 60 | 252 | 436 | 41 | 9.3 | 3 | 27 | 88 | 38 | 53 | < .015 | 0.47 | < 1.8 | 0.05 | 2.3 | < 10 | < 1.0 | 11 | 12 | 40 | < .1 | 7 | < 1.0 | < 50 | 80 | < 10 | 3 | < .01 | < 1 | < .8 | < 4 | < .8 | < .8 | < .8 | < .8 | < 5.00 | < 20.0 | < 5.00 | < 5.0 | < 30 | < 30.0 | < 30.0 | < 80 | < .04 | < .1 | < .03 | < .04 | < .03 | < .8 | < .1 | < .8 | < .1 | < .09 | 0.1 | < .02 | < .6 | < .2 | < .06 | < .8 | < .03 | < 5.00 | < .03 | < .1 | < .04 | < .1 | < 30 | < 2 | < .8 | < .1 | < .1 | < 1 | < .1 | < .1 | < .1 | < .1 | < .1 | < .8 | < .8 | < .8 | < .8 | < .8 | < .8 | < .8 | < .8 | < .8 | < 5.00 | < .8 | < 5.0 | < 5.00 | < .8 | < 5.00 | < .8 | < 20 | < 5.00 | < 5.0 | < 4 | < 5.00 | < 5.00 | < .8 | < 5.0 | < 20.0 | < 5.00 | < 5.00 | < .8 | < .8 | < 5.00 | < 5.00 | < 5.00 | < 80 | < 5.00 | < .8 | < 10.0 | < 10.0 | < 10.0 | < 10.0 | < 10.0 | < 5.0 | < 5.00 | < 5.00 | < 5.00 | < 5.0 | < .8 | < .8 | < .8 | < .8 | < .8 | < .8 | < 10.0 | < .8 | < 10.0 | < .8 | < .8 | < .8 | < .8 | < 5.00 | < 5.00 | < 5.00 | < 10 | < .8 | < 5.00 | < 5.00 | < 5.00 | < 5.00 | < 10.0 | < 5.00 | < .8 | < .8 | < 5.00 | < .8 | < 5 | < 5.00 | < 5.0 | < 5.00 | < .8 | < 1 | 20 | < 5.00 | < 5.00 | < 1 | < 5.00 | < .8 | < .8 | < .8 | < .8 | < .8 | < .8 | < .8 | < .8 | < .8 | < .8 | < .8 | < 3.2 | -- | < .8 | < .8
08178565 | SAR 410 | 1996-07-25 | 2047 | 950 | -- | -- | 7.6 | 353 | -- | 13 | 160 | 202 | 1100 | 34 | 6.2 | 4.7 | 20 | 76 | 25 | 35 | 0.1 | 0.46 | 4.3 | < .01 | 4.9 | < 10 | 1 | 25 | 32 | 97 | < .1 | 19 | < 1.0 | -- | 280 | -- | 8 | < .01 | < 1 | -- | -- | -- | -- | -- | -- | -- | -- | -- | -- | -- | -- | -- | -- | < .04 | < .1 | < .03 | < .04 | < .03 | -- | 0.1 | -- | < .1 | < .09 | -- | < .02 | < .6 | < .2 | < .06 | < .8 | < .03 | -- | < .03 | < .1 | 0.05 | < .1 | -- | < 2 | -- | < .1 | < .1 | < 1 | < .1 | < .1 | < .1 | < .1 | < .1 | -- | -- | -- | -- | -- | -- | -- | -- | -- | -- | -- | -- | -- | -- | -- | -- | -- | -- | -- | -- | -- | -- | -- | -- | -- | -- | -- | -- | -- | -- | -- | -- | -- | -- | -- | -- | -- | -- | -- | -- | -- | -- | -- | -- | -- | -- | -- | -- | -- | -- | -- | -- | -- | -- | -- | -- | -- | -- | -- | -- | -- | -- | -- | -- | -- | -- | -- | -- | -- | -- | -- | -- | -- | -- | -- | -- | -- | -- | -- | 96 | -- | -- | 4 | -- | -- | -- | -- | -- | -- | -- | -- | -- | -- | -- | -- | -- | -- | -- | --
08178565 | SAR 410 | 1996-09-15 | 640 | 1780 | -- | -- | 7.6 | 281 | -- | 11 | 80 | 140 | 590 | 28 | 3.3 | 3.4 | 10 | 73 | 13 | 18 | < .015 | 0.06 | < 2.6 | 0.05 | 2.7 | < 10 | < 1.0 | 12 | 16 | 55 | < .1 | 11 | < 1.0 | -- | 170 | -- | 5 | < .01 | < 1 | -- | -- | -- | -- | -- | -- | -- | -- | -- | -- | -- | -- | -- | -- | < .04 | < .1 | < .03 | < .04 | < .03 | -- | < .1 | -- | < .1 | < .09 | -- | < .02 | < .6 | < .2 | < .06 | < .8 | < .03 | -- | < .03 | < .1 | < .04 | < .1 | -- | < 2 | -- | < .1 | < .1 | < 1 | < .1 | < .1 | < .1 | < .1 | < .1 | -- | -- | -- | -- | -- | -- | -- | -- | -- | -- | -- | -- | -- | -- | -- | -- | -- | -- | -- | -- | -- | -- | -- | -- | -- | -- | -- | -- | -- | -- | -- | -- | -- | -- | -- | -- | -- | -- | -- | -- | -- | -- | -- | -- | -- | -- | -- | -- | -- | -- | -- | -- | -- | -- | -- | -- | -- | -- | -- | -- | -- | -- | -- | -- | -- | -- | -- | -- | -- | -- | -- | -- | -- | -- | -- | -- | -- | -- | -- | 28 | -- | -- | < 1 | -- | -- | -- | -- | -- | -- | -- | -- | -- | -- | -- | -- | -- | -- | -- | --
08178565 | SAR 410 | 1996-11-24 | 533 | 898 | -- | -- | 6.9 | 348 | -- | 11 | 100 | 168 | 570 | 33 | 5.4 | 4 | 13 | 84 | 17 | 24 | 0.16 | 0.63 | 2.6 | 0.1 | 3.4 | < 10 | < 1.0 | < 1.0 | 24 | 74 | < .1 | 9 | < 1.0 | -- | 270 | -- | 5 | < .01 | < 1 | -- | -- | -- | -- | -- | -- | -- | -- | -- | -- | -- | -- | -- | -- | < .04 | < .1 | < .03 | < .04 | < .03 | -- | < .1 | -- | < .1 | < .09 | -- | < .02 | < .6 | < .2 | < .06 | < .8 | < .03 | -- | < .03 | < .1 | < .04 | < .1 | -- | < 2 | -- | < .1 | < .1 | < 1 | < .1 | < .1 | < .1 | < .1 | < .1 | -- | -- | -- | -- | -- | -- | -- | -- | -- | -- | -- | -- | -- | -- | -- | -- | -- | -- | -- | -- | -- | -- | -- | -- | -- | -- | -- | -- | -- | -- | -- | -- | -- | -- | -- | -- | -- | -- | -- | -- | -- | -- | -- | -- | -- | -- | -- | -- | -- | -- | -- | -- | -- | -- | -- | -- | -- | -- | -- | -- | -- | -- | -- | -- | -- | -- | -- | -- | -- | -- | -- | -- | -- | -- | -- | -- | -- | -- | -- | 28 | -- | -- | < 1 | -- | -- | -- | -- | -- | -- | -- | -- | -- | -- | -- | -- | -- | -- | -- | --
08178565 | SAR 410 | 1997-03-11 | 1158 | 637 | -- | -- | 7.5 | 398 | -- | 9 | 50 | 232 | 210 | 41.8 | 6.44 | 3.65 | 22.9 | 100 | 29.9 | 40.9 | < .015 | 0.64 | < 1.3 | 0.06 | 1.9 | < 10 | < 1.0 | 6.3 | 9.6 | 25.5 | < .1 | 4.3 | < 1.0 | -- | 110 | -- | 3 | < .01 | < 1 | -- | -- | -- | -- | -- | -- | -- | -- | -- | -- | -- | -- | -- | -- | < .04 | < .1 | < .03 | < .04 | < .03 | -- | < .1 | -- | < .1 | < .09 | -- | < .02 | < .6 | < .2 | < .06 | < .8 | < .03 | -- | < .03 | < .1 | < .04 | < .1 | -- | < 2 | -- | < .1 | < .1 | < 1 | < .1 | < .1 | < .1 | < .1 | < .1 | -- | -- | -- | -- | -- | -- | -- | -- | -- | -- | -- | -- | -- | -- | -- | -- | -- | -- | -- | -- | -- | -- | -- | -- | -- | -- | -- | -- | -- | -- | -- | -- | -- | -- | -- | -- | -- | -- | -- | -- | -- | -- | -- | -- | -- | -- | -- | -- | -- | -- | -- | -- | -- | -- | -- | -- | -- | -- | -- | -- | -- | -- | -- | -- | -- | -- | -- | -- | -- | -- | -- | -- | -- | -- | -- | -- | -- | -- | 2 | 16 | -- | -- | 2 | -- | -- | -- | -- | -- | -- | -- | -- | -- | -- | -- | -- | -- | -- | -- | --
08178565 | SAR 410 | 1997-04-01 | 1630 | 831 | -- | -- | 7.4 | 211 | -- | -- | 70 | 182 | 350 | 38.2 | 5.25 | 3.43 | 13.2 | 100 | 16.8 | 24 | 0.08 | 0.53 | 2.1 | 0.11 | 2.7 | < 10 | < 1.0 | 11.3 | 16.6 | 61 | < .1 | 5.9 | < 1.0 | -- | 190 | -- | 4 | < .01 | < 1 | -- | -- | -- | -- | -- | -- | -- | -- | -- | -- | -- | -- | -- | -- | < .04 | < .1 | < .03 | < .04 | < .03 | -- | E .1 | -- | < .1 | < .09 | -- | 0.03 | < .6 | < .2 | < .06 | < .8 | < .03 | -- | < .03 | < .1 | < .04 | < .1 | -- | < 2 | -- | < .1 | < .1 | < 1 | < .1 | < .1 | < .1 | < .1 | < .1 | -- | -- | -- | -- | -- | -- | -- | -- | -- | -- | -- | -- | -- | -- | -- | -- | -- | -- | -- | -- | -- | -- | -- | -- | -- | -- | -- | -- | -- | -- | -- | -- | -- | -- | -- | -- | -- | -- | -- | -- | -- | -- | -- | -- | -- | -- | -- | -- | -- | -- | -- | -- | -- | -- | -- | -- | -- | -- | -- | -- | -- | -- | -- | -- | -- | -- | -- | -- | -- | -- | -- | -- | -- | -- | -- | -- | -- | -- | < 1 | 25 | -- | -- | < 1 | -- | -- | -- | -- | -- | -- | -- | -- | -- | -- | -- | -- | -- | -- | -- | --
08178565 | SAR 410 | 1997-04-26 | 545 | 1810 | -- | -- | 7.6 | 296 | -- | 25 | 90 | 151 | 560 | 30 | 4.56 | 3.43 | 12 | 81 | 15.4 | 20.2 | 0.145 | 0.59 | 2.7 | 0.07 | 3.5 | < 10 | < 1.0 | 13.9 | 19.6 | 76 | < .1 | 8.7 | < 1.0 | -- | 200 | -- | 4 | < .01 | < 1 | -- | -- | -- | -- | -- | -- | -- | -- | -- | -- | -- | -- | -- | -- | < .04 | < .1 | < .03 | < .04 | < .03 | -- | 0.1 | -- | < .1 | < .09 | -- | < .02 | < .6 | < .2 | < .06 | < .8 | < .03 | -- | < .03 | < .1 | E .03 | < .1 | -- | < 2 | -- | < .1 | < .1 | < 1 | < .1 | < .1 | < .1 | < .1 | < .1 | -- | -- | -- | -- | -- | -- | -- | -- | -- | -- | -- | -- | -- | -- | -- | -- | -- | -- | -- | -- | -- | -- | -- | -- | -- | -- | -- | -- | -- | -- | -- | -- | -- | -- | -- | -- | -- | -- | -- | -- | -- | -- | -- | -- | -- | -- | -- | -- | -- | -- | -- | -- | -- | -- | -- | -- | -- | -- | -- | -- | -- | -- | -- | -- | -- | -- | -- | -- | -- | -- | -- | -- | -- | -- | -- | -- | -- | -- | < 1 | 30 | -- | -- | < 1 | -- | -- | -- | -- | -- | -- | -- | -- | -- | -- | -- | -- | -- | -- | -- | --
08178565 | SAR 410 | 1997-12-20 | 930 | 940 | -- | -- | 7.6 | 373 | -- | 12 | 80 | 198 | 624 | 42.2 | 6.68 | 3.98 | 14.3 | 110 | 19 | 30.6 | < .020 | 0.69 | < 2.9 | 0.05 | 3.6 | < 10 | < 1.0 | 12.6 | 17.4 | 67 | < .1 | 8.6 | < 1.0 | -- | 190 | -- | 3 | < .01 | < 1 | -- | -- | -- | -- | -- | -- | -- | -- | -- | -- | -- | -- | -- | -- | < .04 | < .1 | < .03 | < .04 | < .03 | -- | < .1 | -- | < .1 | < .09 | -- | < .02 | < .6 | < .2 | < .06 | < .8 | < .03 | -- | < .03 | < .1 | < .04 | < .1 | -- | < 2 | -- | < .1 | < .1 | < 1 | < .1 | < .1 | < .1 | < .1 | < .1 | -- | -- | -- | -- | -- | -- | -- | -- | -- | -- | -- | -- | -- | -- | -- | -- | -- | -- | -- | -- | -- | -- | -- | -- | -- | -- | -- | -- | -- | -- | -- | -- | -- | -- | -- | -- | -- | -- | -- | -- | -- | -- | -- | -- | -- | -- | -- | -- | -- | -- | -- | -- | -- | -- | -- | -- | -- | -- | -- | -- | -- | -- | -- | -- | -- | -- | -- | -- | -- | -- | -- | -- | -- | -- | -- | -- | -- | -- | 2 | 28 | -- | -- | < 1 | -- | -- | -- | -- | -- | -- | -- | -- | -- | -- | -- | -- | -- | -- | -- | --
08178565 | SAR 410 | 1998-08-22 | 1130 | 3650 | -- | -- | 7.9 | 191 | -- | 10 | < 10 | 100 | 748 | 22.1 | 1.97 | 2.89 | 4.72 | 59 | 5.58 | 8.95 | < .020 | 0.37 | < 2.5 | 0.08 | 2.8 | < 10 | < 1.0 | 13.1 | 24.8 | 79 | < .1 | 16.1 | < 1.0 | -- | 220 | -- | 6 | < .01 | < 1 | -- | -- | -- | -- | -- | -- | -- | -- | -- | -- | -- | -- | -- | -- | -- | -- | -- | -- | -- | -- | -- | -- | -- | -- | -- | -- | -- | -- | -- | -- | -- | -- | -- | -- | -- | -- | -- | -- | -- | -- | -- | -- | -- | -- | -- | -- | -- | -- | -- | -- | -- | -- | -- | -- | -- | -- | -- | -- | -- | -- | -- | -- | -- | -- | -- | -- | -- | -- | -- | -- | -- | -- | -- | -- | -- | -- | -- | -- | -- | -- | -- | -- | -- | -- | -- | -- | -- | -- | -- | -- | -- | -- | -- | -- | -- | -- | -- | -- | -- | -- | -- | -- | -- | -- | -- | -- | -- | -- | -- | -- | -- | -- | -- | -- | -- | -- | -- | -- | -- | -- | -- | -- | -- | -- | -- | 5 | 23 | -- | -- | < 1 | -- | -- | -- | -- | -- | -- | -- | -- | -- | -- | -- | -- | -- | -- | -- | --
08178565 | SAR 410 | 1998-09-11 | 1030 | 417 | -- | -- | 7.5 | 345 | -- | 7.7 | 20 | 204 | 82 | 39.2 | 6.74 | 3.05 | 16.2 | 100 | 19.7 | 28.1 | < .020 | 0.52 | < .85 | 0.06 | 1.4 | < 10 | < 1.0 | 3.7 | 8.7 | 10 | < .1 | 3.4 | < 1.0 | -- | 40 | -- | 2 | < .01 | < 1 | -- | -- | -- | -- | -- | -- | -- | -- | -- | -- | -- | -- | -- | -- | < .04 | < .1 | < .03 | < .04 | < .03 | -- | < .1 | -- | < .1 | < .09 | -- | < .02 | < .6 | < .2 | < .06 | < .8 | < .03 | -- | < .03 | < .1 | < .04 | < .1 | -- | < 2 | -- | < .1 | < .1 | < 1 | < .1 | < .1 | < .1 | < .1 | < .1 | -- | -- | -- | -- | -- | -- | -- | -- | -- | -- | -- | -- | -- | -- | -- | -- | -- | -- | -- | -- | -- | -- | -- | -- | -- | -- | -- | -- | -- | -- | -- | -- | -- | -- | -- | -- | -- | -- | -- | -- | -- | -- | -- | -- | -- | -- | -- | -- | -- | -- | -- | -- | -- | -- | -- | -- | -- | -- | -- | -- | -- | -- | -- | -- | -- | -- | -- | -- | -- | -- | -- | -- | -- | -- | -- | -- | -- | -- | 3 | 9.4 | -- | -- | < 1 | -- | -- | -- | -- | -- | -- | -- | -- | -- | -- | -- | -- | -- | -- | -- | --
08178800 | Salado 13 | 1993-10-20 | 959 | 524 | -- | -- | 7.4 | 427 | -- | 6.9 | 60 | 242 | 469 | 49 | 6.3 | 5 | 25 | 120 | 31 | 38 | 0.02 | 1.1 | 1.4 | 0.06 | 2.5 | < 10 | < 1.0 | 6 | 10 | 22 | < .1 | 11 | < 1.0 | < 5 | 60 | < 10 | 4 | < .01 | < 1 | < .2 | < 1 | < .2 | < .2 | < .2 | < .2 | < 5.00 | < 20.0 | < 5.00 | < 5.0 | < 30 | < 30.0 | < 30.0 | < 20 | < .04 | < .1 | < .03 | < .04 | < .03 | < .2 | < .1 | < .2 | < .1 | < .09 | 0.2 | < .02 | < .6 | < .2 | < .06 | < .8 | < .03 | < 5.00 | < .03 | < .1 | < .04 | < .1 | < 30 | < 2 | < .2 | < .1 | < .1 | < 1 | < .1 | < .1 | < .1 | < .1 | < .1 | < .2 | < .2 | < .2 | < .5 | < .2 | < .2 | < .2 | < .2 | < .2 | < 5.00 | < .2 | < 5.0 | < 5.00 | < .2 | < 5.00 | < .2 | < 20 | < 5.00 | < 5.0 | < 1 | < 5.00 | < 5.00 | < .2 | < 5.0 | < 20.0 | < 5.00 | < 5.00 | < .2 | < .2 | < 5.00 | < 5.00 | < 5.00 | < 20 | < 5.00 | < .2 | < 10.0 | < 10.0 | < 10.0 | < 10.0 | < 10.0 | < 5.0 | < 5.00 | < 5.00 | < 5.00 | < 5.0 | < .2 | < .2 | < .2 | < .2 | < .2 | < .2 | < 10.0 | < .2 | < 10.0 | < .2 | < .2 | < .2 | < .2 | < 5.00 | < 5.00 | < 5.00 | < 10 | < .2 | < 5.00 | < 5.00 | < 5.00 | < 5.00 | < 10.0 | < 5.00 | < .2 | < 1.0 | < 5.00 | < .2 | < 5 | < 5.00 | < 5.0 | < 5.00 | < .2 | < 1 | 17 | < 5.00 | < 5.00 | < 1 | < 5.00 | < .2 | < .2 | < .2 | < .2 | < .2 | < .2 | < .2 | < .2 | < .2 | < .2 | < .2 | < .8 | -- | < .2 | < .2
08178800 | Salado 13 | 1994-03-15 | 1601 | 1140 | -- | -- | 7.4 | 364 | -- | 6.6 | 50 | 197 | 508 | 34 | 5.1 | 4.3 | 19 | 94 | 23 | 30 | 0.08 | 0.55 | 1.3 | 0.16 | 1.9 | < 10 | < 1.0 | 8.2 | 11 | 29 | < .1 | 8 | < 1.0 | < 10 | 70 | < 10 | 4 | < .01 | < 1 | -- | -- | -- | -- | -- | -- | < 5.00 | < 20.0 | < 5.00 | < 5.0 | < 30 | < 30.0 | < 30.0 | -- | < .04 | < .1 | < .03 | < .04 | < .03 | -- | < .1 | -- | < .1 | < .09 | < .05 | < .02 | < .6 | < .2 | < .06 | < .8 | < .03 | < 5.00 | < .03 | < .1 | < .04 | < .1 | < 30 | < 2 | -- | < .1 | < .1 | < 1 | < .1 | < .1 | < .1 | < .1 | < .1 | -- | -- | -- | -- | -- | -- | -- | -- | -- | < 5.00 | -- | < 5.0 | < 5.00 | -- | < 5.00 | -- | < 20 | < 5.00 | < 5.0 | -- | < 5.00 | < 5.00 | -- | < 5.0 | < 20.0 | < 5.00 | < 5.00 | -- | -- | < 5.00 | < 5.00 | < 5.00 | -- | < 5.00 | -- | < 10.0 | < 10.0 | < 10.0 | < 10.0 | < 10.0 | < 5.0 | < 5.00 | < 5.00 | < 5.00 | < 5.0 | -- | -- | -- | -- | -- | -- | < 10.0 | -- | < 10.0 | -- | -- | -- | -- | < 5.00 | < 5.00 | < 5.00 | < 10 | -- | < 5.00 | < 5.00 | < 5.00 | < 5.00 | < 10.0 | < 5.00 | -- | -- | < 5.00 | -- | < 5 | < 5.00 | < 5.0 | < 5.00 | -- | 1 | 19 | < 5.00 | < 5.00 | < 1 | < 5.00 | -- | -- | -- | -- | -- | -- | -- | -- | -- | -- | -- | -- | -- | -- | --
08178800 | Salado 13 | 1994-09-08 | 130 | 580 | -- | -- | 7.4 | 337 | -- | 6.4 | 70 | 184 | 1040 | 38 | 5.2 | 3.7 | 17 | 92 | 21 | 24 | 0.23 | 1.4 | 2.3 | 0.08 | 3.9 | < 10 | < 1.0 | 16 | 15 | 62 | < .1 | 16 | < 1.0 | < 10 | 150 | < 10 | 8 | < .01 | < 1 | < .2 | < 1 | < .2 | < .2 | < .2 | < .2 | < 5.00 | < 20.0 | < 5.00 | < 5.0 | < 30 | < 30.0 | < 30.0 | < 20 | < .04 | < .1 | < .03 | < .04 | < .03 | < .2 | < .1 | < .2 | < .1 | < .09 | < .05 | < .02 | < .6 | < .2 | < .06 | < .8 | < .03 | < 5.00 | < .03 | < .1 | < .04 | < .1 | < 30 | < 2 | < .2 | < .1 | < .1 | < 1 | < .1 | < .1 | < .1 | < .1 | < .1 | < .2 | < .2 | < .2 | < .2 | < .2 | < .2 | < .2 | < .2 | < .2 | < 5.00 | < .2 | < 5.0 | < 5.00 | < .2 | < 5.00 | < .2 | < 20 | < 5.00 | < 5.0 | < 1 | < 5.00 | < 5.00 | < .2 | < 5.0 | < 20.0 | < 5.00 | < 5.00 | < .2 | < .2 | < 5.00 | < 5.00 | < 5.00 | < 20 | < 5.00 | < .2 | < 10.0 | < 10.0 | < 10.0 | < 10.0 | < 10.0 | < 5.0 | < 5.00 | < 5.00 | < 5.00 | < 5.0 | < .2 | < .2 | < .2 | < .2 | < .2 | < .2 | < 10.0 | < .2 | < 10.0 | < .2 | < .2 | < .2 | < .2 | < 5.00 | < 5.00 | < 5.00 | < 10 | < .2 | < 5.00 | < 5.00 | < 5.00 | < 5.00 | < 10.0 | < 5.00 | < .2 | < .2 | < 5.00 | < .2 | < 5 | < 5.00 | < 5.0 | < 5.00 | < .2 | < 1 | 30 | < 5.00 | < 5.00 | 3 | < 5.00 | < .2 | < .2 | < .2 | < .2 | < .2 | < .2 | < .2 | < .2 | < .2 | < .2 | < .2 | < .8 | -- | < .2 | < .2
08178800 | Salado 13 | 1994-10-18 | 2040 | 1520 | -- | -- | 7.7 | 268 | -- | 5.5 | 70 | 145 | 564 | 30 | 2.9 | 5 | 7.6 | 76 | 8.2 | 17 | 0.03 | 0.48 | 1.5 | 0.1 | 2 | < 10 | < 1.0 | 11 | 11 | 36 | 0.4 | 11 | < 1.0 | < 10 | 70 | < 10 | 6 | < .01 | < 1 | < .2 | < 1 | < .2 | < .2 | < .2 | < .2 | < 5.00 | < 20.0 | < 5.00 | < 5.0 | < 30 | < 30.0 | < 30.0 | < 400 | < .04 | < .1 | < .03 | < .04 | < .03 | < .2 | < .1 | < .2 | < .1 | < .09 | 0.2 | < .02 | < .6 | < .2 | < .06 | < .8 | < .03 | < 5.00 | < .03 | < .1 | < .04 | < .1 | < 30 | < 2 | < .2 | < .1 | < .1 | < 1 | < .1 | < .1 | < .1 | < .1 | < .1 | < .2 | < .2 | < .2 | < .2 | < .2 | < .2 | < .2 | < .2 | < .2 | < 5.00 | < .2 | < 5.0 | < 5.00 | < .2 | < 5.00 | < .2 | < 20 | < 5.00 | < 5.0 | < 1 | < 5.00 | < 5.00 | < .2 | < 5.0 | < 20.0 | < 5.00 | < 5.00 | < .2 | < .2 | < 5.00 | < 5.00 | < 5.00 | < 400 | < 5.00 | < .2 | < 10.0 | < 10.0 | < 10.0 | < 10.0 | < 10.0 | < 5.0 | < 5.00 | < 5.00 | < 5.00 | < 5.0 | < .2 | < .2 | < .2 | < .2 | < .2 | < .2 | < 10.0 | < .2 | < 10.0 | < .2 | < .2 | < .2 | < .2 | < 5.00 | < 5.00 | < 5.00 | < 10 | < .2 | < 5.00 | < 5.00 | < 5.00 | < 5.00 | < 10.0 | < 5.00 | < .2 | < .2 | < 5.00 | < .2 | < 5 | < 5.00 | < 5.0 | < 5.00 | < .2 | < 1 | 22 | < 5.00 | < 5.00 | < 1 | < 5.00 | < .2 | < .2 | < .2 | < .2 | < .2 | < .2 | < .2 | < .2 | < .2 | < .2 | < .2 | < .8 | -- | < .2 | < .2
08178800 | Salado 13 | 1994-12-28 | 943 | 461 | -- | -- | 7.5 | 458 | -- | 4.7 | 40 | 258 | 226 | 55 | 8.1 | 3.9 | 23 | 150 | 26 | 36 | 0.04 | 0.53 | 0.76 | 0.06 | 1.3 | < 10 | < 1.0 | 6 | 7 | 15 | < .1 | 6 | < 1.0 | < 10 | 40 | < 10 | 3 | < .01 | < 1 | < .2 | < 1 | < .2 | < .2 | < .2 | < .2 | < 5.00 | < 20.0 | < 5.00 | < 5.0 | < 30 | < 30.0 | < 30.0 | < 20 | < .04 | < .1 | < .03 | < .04 | < .03 | < .2 | < .1 | < .2 | < .1 | < .09 | < .05 | < .02 | < .6 | < .2 | < .06 | < .8 | < .03 | < 5.00 | < .03 | < .1 | < .04 | < .1 | < 30 | < 2 | < .2 | < .1 | < .1 | < 1 | < .1 | < .1 | < .1 | < .1 | < .1 | < .2 | < .2 | < .2 | < .2 | < .2 | < .2 | < .2 | < .2 | < .2 | < 5.00 | < .2 | < 5.0 | < 5.00 | < .2 | < 5.00 | < .2 | < 30 | < 5.00 | < 5.0 | < 1 | < 5.00 | < 5.00 | < .2 | < 5.0 | < 20.0 | < 5.00 | < 5.00 | < .2 | < .2 | < 5.00 | < 5.00 | < 5.00 | < 20 | < 5.00 | < .2 | < 10.0 | < 10.0 | < 10.0 | < 10.0 | < 10.0 | < 5.0 | < 5.00 | < 5.00 | < 5.00 | < 5.0 | < .2 | < .2 | < .2 | < .2 | < .2 | < .2 | < 10.0 | < .2 | < 10.0 | < .2 | < .2 | < .2 | < .2 | < 5.00 | < 5.00 | < 5.00 | < 10 | < .2 | < 5.00 | < 5.00 | < 5.00 | < 5.00 | < 10.0 | < 5.00 | < .2 | < .2 | < 5.00 | < .2 | < 5 | < 5.00 | < 5.0 | < 5.00 | < .2 | < 1 | 12 | < 5.00 | < 5.00 | 1 | < 5.00 | < .2 | < .2 | < .2 | < .2 | < .2 | < .2 | < .2 | < .2 | < .2 | < .2 | < .2 | < .8 | -- | < .2 | < .2
08178800 | Salado 13 | 1995-06-11 | 802 | 930 | -- | -- | 7.5 | 400 | -- | 6.9 | 40 | 212 | 314 | 49 | 6.2 | 3.8 | 21 | 120 | 23 | 30 | 0.17 | 0.44 | 1.1 | 0.1 | 1.7 | < 10 | < 1.0 | 5.8 | 8 | 17 | < .1 | 6 | < 1.0 | < 10 | 40 | < 10 | 4 | < .01 | < 1 | < .8 | < 4 | < .8 | < .8 | < .8 | < .8 | < 5.00 | < 20.0 | < 5.00 | < 5.0 | < 30 | < 30.0 | < 30.0 | < 80 | < .04 | < .1 | < .03 | < .04 | < .03 | < .8 | < .1 | < .8 | < .1 | < .09 | 0.2 | < .02 | < .6 | < .2 | < .06 | < .8 | < .03 | < 5.00 | < .03 | < .1 | < .04 | < .1 | < 30 | < 2 | < .8 | < .1 | < .1 | < 1 | < .1 | < .1 | < .1 | < .1 | < .1 | < .8 | < .8 | < .8 | < .8 | < .8 | < .8 | < .8 | < .8 | < .8 | < 5.00 | < .8 | < 5.0 | < 5.00 | < .8 | < 5.00 | < .8 | < 20 | < 5.00 | < 5.0 | < 4 | < 5.00 | < 5.00 | < .8 | < 5.0 | < 20.0 | < 5.00 | < 5.00 | < .8 | < .8 | < 5.00 | < 5.00 | < 5.00 | < 80 | < 5.00 | < .8 | < 10.0 | < 10.0 | < 10.0 | < 10.0 | < 10.0 | < 5.0 | < 5.00 | < 5.00 | < 5.00 | < 5.0 | < .8 | < .8 | < .8 | < .8 | < .8 | < .8 | < 10.0 | < .8 | < 10.0 | < .8 | < .8 | < .8 | < .8 | < 5.00 | < 5.00 | < 5.00 | < 10 | < .8 | < 5.00 | < 5.00 | < 5.00 | < 5.00 | < 10.0 | < 5.00 | < .8 | < .8 | < 5.00 | < .8 | < 5 | < 5.00 | < 5.0 | < 5.00 | < .8 | < 1 | 15 | < 5.00 | < 5.00 | < 1 | < 5.00 | < .8 | < .8 | < .8 | < .8 | < .8 | < .8 | < .8 | < .8 | < .8 | < .8 | < .8 | < 3.2 | -- | < .8 | < .8
08178800 | Salado 13 | 1997-02-12 | 1758 | 226 | -- | -- | 7.5 | 689 | -- | 27 | 30 | 403 | 210 | 73 | 13 | 3.9 | 48 | 210 | 57 | 59 | 0.17 | 0.32 | 0.33 | 0.07 | 0.82 | < 10 | < 1.0 | 3.5 | 5 | 12 | < .1 | 4 | < 1.0 | -- | 40 | -- | 3 | < .01 | < 1 | -- | -- | -- | -- | -- | -- | -- | -- | -- | -- | -- | -- | -- | -- | < .04 | < .1 | < .03 | < .04 | < .03 | -- | < .1 | -- | < .1 | < .09 | -- | < .02 | < .6 | < .2 | < .06 | < .8 | < .03 | -- | < .03 | < .1 | < .04 | < .1 | -- | < 2 | -- | < .1 | < .1 | < 1 | < .1 | < .1 | < .1 | < .1 | < .1 | -- | -- | -- | -- | -- | -- | -- | -- | -- | -- | -- | -- | -- | -- | -- | -- | -- | -- | -- | -- | -- | -- | -- | -- | -- | -- | -- | -- | -- | -- | -- | -- | -- | -- | -- | -- | -- | -- | -- | -- | -- | -- | -- | -- | -- | -- | -- | -- | -- | -- | -- | -- | -- | -- | -- | -- | -- | -- | -- | -- | -- | -- | -- | -- | -- | -- | -- | -- | -- | -- | -- | -- | -- | -- | -- | -- | -- | -- | -- | 15 | -- | -- | < 1 | -- | -- | -- | -- | -- | -- | -- | -- | -- | -- | -- | -- | -- | -- | -- | --
08178800 | Salado 13 | 1997-04-01 | 2133 | 394 | -- | -- | 7.4 | 392 | -- | -- | 60 | 288 | 376 | 55.4 | 7.87 | 4.38 | 28.6 | 160 | 29.7 | 40.4 | 0.06 | 0.32 | 2 | 0.07 | 2.4 | < 10 | < 1.0 | 6.6 | 10.4 | 26.6 | < .1 | 6.5 | < 1.0 | -- | 70 | -- | 4 | < .01 | < 1 | -- | -- | -- | -- | -- | -- | -- | -- | -- | -- | -- | -- | -- | -- | < .04 | < .1 | < .03 | < .04 | < .03 | -- | < .1 | -- | < .1 | < .09 | -- | 0.02 | < .6 | < .2 | < .06 | < .8 | < .03 | -- | < .03 | < .1 | < .04 | < .1 | -- | < 2 | -- | < .1 | < .1 | < 1 | < .1 | < .1 | < .1 | < .1 | < .1 | -- | -- | -- | -- | -- | -- | -- | -- | -- | -- | -- | -- | -- | -- | -- | -- | -- | -- | -- | -- | -- | -- | -- | -- | -- | -- | -- | -- | -- | -- | -- | -- | -- | -- | -- | -- | -- | -- | -- | -- | -- | -- | -- | -- | -- | -- | -- | -- | -- | -- | -- | -- | -- | -- | -- | -- | -- | -- | -- | -- | -- | -- | -- | -- | -- | -- | -- | -- | -- | -- | -- | -- | -- | -- | -- | -- | -- | -- | 1 | 23 | -- | -- | < 1 | -- | -- | -- | -- | -- | -- | -- | -- | -- | -- | -- | -- | -- | -- | -- | --
08178800 | Salado 13 | 1997-04-26 | 746 | 789 | -- | -- | 7.5 | 371 | -- | 20 | 80 | 205 | 468 | 42.6 | 5.7 | 4.01 | 19.5 | 120 | 20 | 28.7 | 0.113 | 0.46 | 1.9 | 0.09 | 2.4 | < 10 | < 1.0 | 8.1 | 16.9 | 29.1 | < .1 | 8.1 | < 1.0 | -- | 70 | -- | 5 | < .01 | < 1 | -- | -- | -- | -- | -- | -- | -- | -- | -- | -- | -- | -- | -- | -- | < .04 | < .1 | < .03 | < .04 | < .03 | -- | < .1 | -- | < .1 | < .09 | -- | < .02 | < .6 | < .2 | < .06 | < .8 | < .03 | -- | < .03 | < .1 | < .04 | < .1 | -- | < 2 | -- | < .1 | < .1 | < 1 | < .1 | < .1 | < .1 | < .1 | < .1 | -- | -- | -- | -- | -- | -- | -- | -- | -- | -- | -- | -- | -- | -- | -- | -- | -- | -- | -- | -- | -- | -- | -- | -- | -- | -- | -- | -- | -- | -- | -- | -- | -- | -- | -- | -- | -- | -- | -- | -- | -- | -- | -- | -- | -- | -- | -- | -- | -- | -- | -- | -- | -- | -- | -- | -- | -- | -- | -- | -- | -- | -- | -- | -- | -- | -- | -- | -- | -- | -- | -- | -- | -- | -- | -- | -- | -- | -- | < 1 | 16 | -- | -- | < 1 | -- | -- | -- | -- | -- | -- | -- | -- | -- | -- | -- | -- | -- | -- | -- | --
08178800 | Salado 13 | 1997-10-10 | 1845 | 263 | -- | -- | 7.7 | 267 | -- | 4 | 30 | 146 | 276 | 35.3 | 5.09 | 2.76 | 8.11 | 95 | 11 | 15.1 | -- | -- | -- | -- | -- | < 10 | 1.8 | 5 | 6.6 | 14.1 | < .1 | 4.1 | < 1.0 | -- | 110 | -- | 4 | < .01 | < 1 | -- | -- | -- | -- | -- | -- | -- | -- | -- | -- | -- | -- | -- | -- | < .04 | < .1 | < .03 | < .04 | < .03 | -- | < .1 | -- | < .1 | < .09 | -- | < .02 | < .6 | < .2 | < .06 | < .8 | < .03 | -- | < .03 | < .1 | < .04 | < .1 | -- | < 2 | -- | < .1 | < .1 | < 1 | < .1 | < .1 | < .1 | < .1 | < .1 | -- | -- | -- | -- | -- | -- | -- | -- | -- | -- | -- | -- | -- | -- | -- | -- | -- | -- | -- | -- | -- | -- | -- | -- | -- | -- | -- | -- | -- | -- | -- | -- | -- | -- | -- | -- | -- | -- | -- | -- | -- | -- | -- | -- | -- | -- | -- | -- | -- | -- | -- | -- | -- | -- | -- | -- | -- | -- | -- | -- | -- | -- | -- | -- | -- | -- | -- | -- | -- | -- | -- | -- | -- | -- | -- | -- | -- | -- | < 1 | 13 | -- | -- | < 1 | -- | -- | -- | -- | -- | -- | -- | -- | -- | -- | -- | -- | -- | -- | -- | --
08178800 | Salado 13 | 1997-12-20 | 1916 | 730 | -- | -- | 7.7 | 308 | -- | 6.2 | 50 | 168 | 444 | 36.9 | 5.55 | 4.85 | 10.7 | 100 | 13.2 | 19.2 | < .020 | 0.57 | < 1.6 | 0.06 | 2.2 | < 10 | < 1.0 | 7.7 | 9 | 20.9 | < .1 | 7 | < 1.0 | -- | 60 | -- | 4 | < .01 | < 1 | -- | -- | -- | -- | -- | -- | -- | -- | -- | -- | -- | -- | -- | -- | -- | -- | -- | -- | -- | -- | -- | -- | -- | -- | -- | -- | -- | -- | -- | -- | -- | -- | -- | -- | -- | -- | -- | -- | -- | -- | -- | -- | -- | -- | -- | -- | -- | -- | -- | -- | -- | -- | -- | -- | -- | -- | -- | -- | -- | -- | -- | -- | -- | -- | -- | -- | -- | -- | -- | -- | -- | -- | -- | -- | -- | -- | -- | -- | -- | -- | -- | -- | -- | -- | -- | -- | -- | -- | -- | -- | -- | -- | -- | -- | -- | -- | -- | -- | -- | -- | -- | -- | -- | -- | -- | -- | -- | -- | -- | -- | -- | -- | -- | -- | -- | -- | -- | -- | -- | -- | -- | -- | -- | -- | -- | < 1 | 16 | -- | -- | < 1 | -- | -- | -- | -- | -- | -- | -- | -- | -- | -- | -- | -- | -- | -- | -- | --
08178800 | Salado 13 | 1998-09-11 | 1830 | 190 | -- | -- | 7.9 | 440 | -- | 6.1 | 10 | 264 | 122 | 54.7 | 7.52 | 3.42 | 22.2 | 150 | 23.1 | 32.1 | 0.039 | 0.3 | 0.65 | 0.06 | 0.99 | < 10 | < 1.0 | 2.5 | 3.7 | 6.2 | < .1 | 3.1 | < 1.0 | -- | 20 | -- | 2 | < .01 | < 1 | -- | -- | -- | -- | -- | -- | -- | -- | -- | -- | -- | -- | -- | -- | < .04 | < .1 | < .03 | < .04 | < .03 | -- | < .1 | -- | < .1 | < .09 | -- | < .02 | < .6 | < .2 | < .06 | < .8 | < .03 | -- | < .03 | < .1 | < .04 | < .1 | -- | < 2 | -- | < .1 | < .1 | < 1 | < .1 | < .1 | < .1 | < .1 | < .1 | -- | -- | -- | -- | -- | -- | -- | -- | -- | -- | -- | -- | -- | -- | -- | -- | -- | -- | -- | -- | -- | -- | -- | -- | -- | -- | -- | -- | -- | -- | -- | -- | -- | -- | -- | -- | -- | -- | -- | -- | -- | -- | -- | -- | -- | -- | -- | -- | -- | -- | -- | -- | -- | -- | -- | -- | -- | -- | -- | -- | -- | -- | -- | -- | -- | -- | -- | -- | -- | -- | -- | -- | -- | -- | -- | -- | -- | -- | 2 | 8.3 | -- | -- | < 1 | -- | -- | -- | -- | -- | -- | -- | -- | -- | -- | -- | -- | -- | -- | -- | --
08181500 | Medina | 1993-05-05 | 1127 | 1990 | -- | -- | 7.7 | 417 | 17.5 | -- | 150 | 230 | 2710 | 36 | 5.6 | 6.5 | 27 | 93 | 32 | 35 | 0.13 | 1.7 | 0.47 | 0.21 | 2.3 | < 10 | 1 | 31 | 19 | 41 | < .1 | 31 | < 1.0 | < 10 | 110 | < 10 | 9 | < .01 | < 2 | < .2 | < 1 | < .2 | < .2 | < .2 | < .2 | < 5.00 | < 20.0 | < 5.00 | < 5.0 | < 30 | < 30.0 | < 30.0 | < 20 | < .04 | < .1 | < .03 | < .04 | < .03 | < .2 | < .1 | < .2 | < .1 | < .09 | 0.1 | < .02 | < .6 | < .2 | < .06 | < .8 | < .03 | < 5.00 | < .03 | < .1 | < .04 | < .1 | < 30 | < 2 | < .2 | < .1 | < .1 | < 1 | < .1 | < .1 | < .1 | < .1 | < .1 | < .2 | < .2 | < .2 | < .5 | < .2 | < .2 | < .2 | < .2 | < .2 | < 5.00 | < .2 | < 5.0 | < 5.00 | < .2 | < 5.00 | < .2 | < 20 | < 5.00 | < 5.0 | < 1 | < 5.00 | < 5.00 | < .2 | < 5.0 | < 20.0 | < 5.00 | < 5.00 | < .2 | < .2 | < 5.00 | < 5.00 | < 5.00 | < 20 | < 5.00 | < .2 | < 10.0 | < 10.0 | < 10.0 | < 10.0 | < 10.0 | < 5.0 | < 5.00 | < 5.00 | < 5.00 | < 5.0 | < .2 | < .2 | 0.2 | < .2 | < .2 | < .2 | < 10.0 | < .2 | < 10.0 | < .2 | < .2 | < .2 | < .2 | < 5.00 | < 5.00 | < 5.00 | < 10 | < .2 | < 5.00 | < 5.00 | < 5.00 | < 5.00 | < 10.0 | < 5.00 | < .2 | < 1.0 | < 5.00 | < .2 | < 5 | < 5.00 | < 5.0 | < 5.00 | < .2 | < 1 | 57 | < 5.00 | < 5.00 | 3 | < 5.00 | < .2 | < .2 | < .2 | < .2 | < .2 | 0.2 | < .2 | < .2 | < .2 | < .2 | 0.3 | < .9 | 0.5 | < .2 | < .2
08181500 | Medina | 1994-05-13 | 2056 | 960 | -- | -- | 7.4 | 600 | -- | 6 | 50 | 325 | 828 | 58 | 10 | 5.5 | 36 | 140 | 45 | 59 | 0.14 | 2.6 | 0.76 | 0.16 | 3.5 | < 10 | < 1.0 | 13 | 14 | 15 | < .1 | 10 | < 1.0 | < 10 | 90 | < 10 | 5 | < .01 | < 1 | < .2 | < 1 | < .2 | < .2 | < .2 | < .2 | < 5.00 | < 20.0 | < 5.00 | < 5.0 | < 30 | < 30.0 | < 30.0 | < 20 | < .04 | < .1 | < .03 | < .04 | < .03 | < .2 | < .1 | < .2 | < .1 | < .09 | 0.2 | < .02 | < .6 | < .2 | < .06 | < .8 | < .03 | < 5.00 | < .03 | < .1 | < .04 | < .1 | < 30 | < 2 | < .2 | < .1 | < .1 | < 1 | < .1 | < .1 | < .1 | < .1 | < .1 | < .2 | < .2 | < .2 | < .2 | < .2 | < .2 | < .2 | < .2 | < .2 | < 5.00 | < .2 | < 5.0 | < 5.00 | < .2 | < 5.00 | < .2 | < 20 | < 5.00 | < 5.0 | < 1 | < 5.00 | < 5.00 | < .2 | < 5.0 | < 20.0 | < 5.00 | < 5.00 | < .2 | < .2 | < 5.00 | < 5.00 | < 5.00 | < 20 | < 5.00 | < .2 | < 10.0 | < 10.0 | < 10.0 | < 10.0 | < 10.0 | < 5.0 | < 5.00 | < 5.00 | < 5.00 | < 5.0 | < .2 | < .2 | 0.3 | < .2 | < .2 | < .2 | < 10.0 | < .2 | < 10.0 | < .2 | < .2 | < .2 | < .2 | < 5.00 | < 5.00 | < 5.00 | < 10 | < .2 | < 5.00 | < 5.00 | < 5.00 | < 5.00 | < 10.0 | < 5.00 | < .2 | < .2 | < 5.00 | < .2 | < 5 | < 5.00 | < 5.0 | < 5.00 | < .2 | < 1 | 20 | < 5.00 | < 5.00 | < 1 | < 5.00 | < .2 | < .2 | < .2 | < .2 | < .2 | < .2 | < .2 | < .2 | < .2 | < .2 | 0.7 | < 1.4 | 1 | < .2 | < .2
08181500 | Medina | 1995-05-30 | 1450 | 788 | -- | -- | 7.5 | 492 | -- | 9.3 | 50 | 288 | 1200 | 50 | 9 | 6 | 32 | 130 | 37 | 45 | 0.03 | 2.2 | 1.9 | 0.3 | 4.1 | < 10 | < 1.0 | 19 | 12 | 20 | < .1 | 17 | < 1.0 | < 20 | 60 | < 10 | 6 | < .01 | < 1 | < .2 | < 1 | < .2 | < .2 | < .2 | < .2 | < .2 | < 20.0 | < 5.00 | < 5.0 | < 30 | < 30.0 | < 30.0 | < 20 | < .04 | < .1 | < .03 | < .04 | < .03 | < .2 | < .1 | < .2 | < .1 | < .09 | < .05 | < .02 | < .6 | < .2 | < .06 | < .8 | < .03 | < 5.00 | < .03 | < .1 | < .04 | < .1 | < 30 | < 2 | < .2 | < .1 | < .1 | < 1 | < .1 | < .1 | < .1 | < .1 | < .1 | < .2 | < .2 | < .2 | < .2 | < .2 | < .2 | < .2 | < .2 | < .2 | < .2 | < .2 | < .2 | < 5.00 | < .2 | < .2 | < .2 | < 20 | < 5.00 | < 5.0 | < 1 | < 5.00 | < 5.00 | < .2 | < 5.0 | < 20.0 | < 5.00 | < 5.00 | < .2 | < .2 | < 5.00 | < 5.00 | < 5.00 | < 20 | < 5.00 | < .2 | < 10.0 | < 10.0 | < 10.0 | < 10.0 | < 10.0 | < 5.0 | < 5.00 | < 5.00 | < 5.00 | < 5.0 | < .2 | < .2 | 0.4 | < .2 | < .2 | < .2 | < 10.0 | < .2 | < 10.0 | 0.3 | < .2 | < .2 | < .2 | < 5.00 | < 5.00 | < 5.00 | < 10 | < .2 | < 5.00 | < .2 | < 5.00 | < 5.00 | < 10.0 | < 5.00 | < .2 | < .2 | < .2 | < .2 | < 5 | < 5.00 | < 5.0 | < 5.00 | < .2 | < 1 | 23 | < 5.00 | < 5.00 | < 1 | < 5.00 | < .2 | < .2 | < .2 | < .2 | < .2 | < .2 | < .2 | < .2 | < .2 | < .2 | 0.9 | < 1.8 | 1.6 | < .2 | < .2
08181500 | Medina | 1995-06-11 | 1123 | 429 | -- | -- | 7.5 | 613 | -- | 6.3 | 50 | 371 | 866 | 62 | 11 | 4.6 | 44 | 150 | 52 | 64 | 0.03 | 2.7 | 1.8 | 0.3 | 4.5 | < 10 | < 1.0 | 14 | 14 | 18 | < .1 | 13 | < 1.0 | < 50 | 60 | < 10 | 5 | < .01 | < 1 | < .2 | < 1 | < .2 | < .2 | < .2 | < .2 | < 5.00 | < 20.0 | < 5.00 | < 5.0 | < 30 | < 30.0 | < 30.0 | < 20 | < .04 | < .1 | < .03 | < .04 | < .03 | < .2 | < .1 | < .2 | < .1 | < .09 | < .05 | < .02 | < .6 | < .2 | < .06 | < .8 | < .03 | < 5.00 | < .03 | < .1 | < .04 | < .1 | < 30 | < 2 | < .2 | < .1 | < .1 | < 1 | < .1 | < .1 | < .1 | < .1 | < .1 | < .2 | < .2 | < .2 | < .2 | < .2 | < .2 | < .2 | < .2 | < .2 | < 5.00 | < .2 | < 5.0 | < 5.00 | < .2 | < 5.00 | < .2 | < 20 | < 5.00 | < 5.0 | < 1 | < 5.00 | < 5.00 | < .2 | < 5.0 | < 20.0 | < 5.00 | < 5.00 | < .2 | < .2 | < 5.00 | < 5.00 | < 5.00 | < 20 | < 5.00 | < .2 | < 10.0 | < 10.0 | < 10.0 | < 10.0 | < 10.0 | < 5.0 | < 5.00 | < 5.00 | < 5.00 | < 5.0 | < .2 | < .2 | 0.6 | < .2 | < .2 | < .2 | < 10.0 | < .2 | < 10.0 | 0.4 | < .2 | < .2 | < .2 | < 5.00 | < 5.00 | < 5.00 | < 10 | < .2 | < 5.00 | < 5.00 | < 5.00 | < 5.00 | < 10.0 | < 5.00 | < .2 | < .2 | < 5.00 | < .2 | < 5 | < 5.00 | < 5.0 | < 5.00 | < .2 | < 1 | 18 | < 5.00 | < 5.00 | < 1 | < 5.00 | < .2 | < .2 | < .2 | < .2 | < .2 | < .2 | < .2 | < .2 | < .2 | < .2 | 1.3 | < 2.5 | 2.3 | < .2 | < .2
08181500 | Medina | 1997-02-12 | 2207 | 123 | -- | -- | 7.8 | 979 | -- | 6.5 | < 10 | 588 | 62 | 87 | 19 | 6.8 | 80 | 220 | 99 | 98 | 0.21 | 8.8 | 0.49 | 1.4 | 9.5 | < 10 | < 1.0 | 1.4 | 3 | 2 | < .1 | 3 | < 1.0 | -- | 60 | -- | < 1 | < .01 | < 1 | -- | -- | -- | -- | -- | -- | -- | -- | -- | -- | -- | -- | -- | -- | < .04 | < .1 | < .03 | < .04 | < .03 | -- | < .1 | -- | < .1 | < .09 | -- | < .02 | < .6 | < .2 | < .06 | < .8 | < .03 | -- | < .03 | < .1 | < .04 | < .1 | -- | < 2 | -- | < .1 | < .1 | < 1 | < .1 | < .1 | < .1 | < .1 | < .1 | -- | -- | -- | -- | -- | -- | -- | -- | -- | -- | -- | -- | -- | -- | -- | -- | -- | -- | -- | -- | -- | -- | -- | -- | -- | -- | -- | -- | -- | -- | -- | -- | -- | -- | -- | -- | -- | -- | -- | -- | -- | -- | -- | -- | -- | -- | -- | -- | -- | -- | -- | -- | -- | -- | -- | -- | -- | -- | -- | -- | -- | -- | -- | -- | -- | -- | -- | -- | -- | -- | -- | -- | -- | -- | -- | -- | -- | -- | -- | 6.1 | -- | -- | < 1 | -- | -- | -- | -- | -- | -- | -- | -- | -- | -- | -- | -- | -- | -- | -- | --
08181500 | Medina | 1997-04-03 | 1047 | 840 | -- | -- | 7.8 | 676 | -- | 7.1 | 30 | 411 | 522 | 70.8 | 12.8 | 5.15 | 43 | 150 | 57.8 | 86.2 | 0.07 | 3.5 | 1.8 | 0.57 | 5.4 | < 10 | < 1.0 | 6.8 | 7.5 | 10.5 | < .1 | 7.3 | < 1.0 | -- | 60 | -- | 3 | < .01 | < 1 | -- | -- | -- | -- | -- | -- | -- | -- | -- | -- | -- | -- | -- | -- | < .04 | < .1 | < .03 | < .04 | < .03 | -- | < .1 | -- | < .1 | < .09 | -- | < .02 | < .6 | < .2 | < .06 | < .8 | < .03 | -- | < .03 | < .1 | < .04 | < .1 | -- | < 2 | -- | < .1 | < .1 | < 1 | < .1 | < .1 | < .1 | < .1 | < .1 | -- | -- | -- | -- | -- | -- | -- | -- | -- | -- | -- | -- | -- | -- | -- | -- | -- | -- | -- | -- | -- | -- | -- | -- | -- | -- | -- | -- | -- | -- | -- | -- | -- | -- | -- | -- | -- | -- | -- | -- | -- | -- | -- | -- | -- | -- | -- | -- | -- | -- | -- | -- | -- | -- | -- | -- | -- | -- | -- | -- | -- | -- | -- | -- | -- | -- | -- | -- | -- | -- | -- | -- | -- | -- | -- | -- | -- | -- | 1 | 16 | -- | -- | < 1 | -- | -- | -- | -- | -- | -- | -- | -- | -- | -- | -- | -- | -- | -- | -- | --
08181500 | Medina | 1998-03-16 | 515 | 660 | -- | -- | 7.9 | 562 | -- | 5.6 | 50 | 334 | 690 | 58.9 | 10.4 | 5.5 | 32.3 | 150 | 44.3 | 55.3 | 0.354 | 2.02 | 2.5 | 0.52 | 4.9 | < 10 | < 1.0 | 11.3 | 9.9 | 15.2 | < .1 | 10.8 | < 1.0 | -- | 50 | -- | 6 | < .01 | < 1 | -- | -- | -- | -- | -- | -- | -- | -- | -- | -- | -- | -- | -- | -- | < .04 | < .1 | < .03 | < .04 | < .03 | -- | < .1 | -- | < .1 | < .09 | -- | < .02 | < .6 | < .2 | < .06 | < .8 | < .03 | -- | < .03 | < .1 | < .04 | < .1 | -- | < 2 | -- | < .1 | < .1 | < 1 | < .1 | < .1 | < .1 | < .1 | < .1 | -- | -- | -- | -- | -- | -- | -- | -- | -- | -- | -- | -- | -- | -- | -- | -- | -- | -- | -- | -- | -- | -- | -- | -- | -- | -- | -- | -- | -- | -- | -- | -- | -- | -- | -- | -- | -- | -- | -- | -- | -- | -- | -- | -- | -- | -- | -- | -- | -- | -- | -- | -- | -- | -- | -- | -- | -- | -- | -- | -- | -- | -- | -- | -- | -- | -- | -- | -- | -- | -- | -- | -- | -- | -- | -- | -- | -- | -- | < 1 | 22 | -- | -- | 2 | -- | -- | -- | -- | -- | -- | -- | -- | -- | -- | -- | -- | -- | -- | -- | --
08181800 | SAR Elmendorf | 1994-04-28 | 1734 | 2010 | -- | -- | 7.3 | 625 | -- | 0.8 | 100 | 368 | 1350 | 60 | 12 | 5.9 | 45 | 150 | 55 | 52 | 0.11 | 4.4 | 1.1 | 0.44 | 5.6 | < 10 | < 1.0 | 20 | 15 | 57 | 0.1 | 17 | < 1.0 | < 20 | 140 | < 10 | 5 | < .01 | < 1 | < .2 | < 1 | < .2 | < .2 | < .2 | < .2 | < 5.00 | < 20.0 | < 5.00 | < 5.0 | < 30 | < 30.0 | < 30.0 | < 20 | < .04 | < .1 | < .03 | < .04 | < .03 | < .2 | < .1 | < .2 | < .1 | < .09 | 0.1 | < .02 | < .6 | < .2 | < .06 | < .8 | < .03 | < 5.00 | < .03 | 0.1 | 0.08 | 0.2 | < 30 | < 2 | < .2 | < .1 | < .1 | < 1 | < .1 | < .1 | < .1 | < .1 | < .1 | < .2 | < .2 | < .2 | < .2 | < .2 | < .2 | < .2 | < .2 | < .2 | < 5.00 | < .2 | < 5.0 | < 5.00 | < .2 | < 5.00 | < .2 | < 20 | < 5.00 | < 5.0 | < 1 | < 5.00 | < 5.00 | < .2 | < 5.0 | < 20.0 | < 5.00 | < 5.00 | < .2 | < .2 | < 5.00 | < 5.00 | < 5.00 | < 20 | < 5.00 | < .2 | < 10.0 | < 10.0 | < 10.0 | < 10.0 | < 10.0 | < 5.0 | < 5.00 | < 5.00 | < 5.00 | < 5.0 | < .2 | < .2 | 0.6 | < .2 | < .2 | < .2 | < 10.0 | < .2 | < 10.0 | 0.5 | < .2 | < .2 | 0.2 | < 5.00 | < 5.00 | < 5.00 | < 10 | < .2 | < 5.00 | < 5.00 | < 5.00 | < 5.00 | < 10.0 | < 5.00 | < .2 | < .2 | < 5.00 | < .2 | < 5 | < 5.00 | < 5.0 | < 5.00 | < .2 | < 1 | 29 | < 5.00 | < 5.00 | < 1 | < 5.00 | < .2 | < .2 | < .2 | < .2 | < .2 | < .2 | < .2 | < .2 | < .2 | < .2 | 1.1 | < 2.4 | 2.2 | < .2 | < .2
08181800 | SAR Elmendorf | 1994-09-08 | 709 | 1330 | -- | -- | 7.3 | 624 | -- | 7.7 | 90 | 343 | 1250 | 59 | 12 | 6.2 | 50 | 140 | 60 | 48 | 0.1 | 5.6 | 3.1 | 0.9 | 8.8 | < 10 | < 1.0 | 21 | 16 | 65 | < .1 | 16 | < 1.0 | < 20 | 150 | < 10 | 6 | < .01 | < 1 | < .2 | < 1 | < .2 | < .2 | < .2 | < .2 | < 5.00 | < 20.0 | < 5.00 | < 5.0 | < 30 | < 30.0 | < 30.0 | < 20 | < .04 | < .1 | < .03 | < .04 | < .03 | < .2 | < .1 | < .2 | < .1 | < .09 | 0.1 | < .02 | < .6 | < .2 | < .06 | < .8 | < .03 | < 5.00 | < .03 | < .1 | < .04 | < .1 | < 30 | < 2 | < .2 | < .1 | < .1 | < 1 | < .1 | < .1 | < .1 | 0.1 | 0.1 | < .2 | < .2 | < .2 | < .2 | < .2 | < .2 | < .2 | < .2 | < .2 | < 5.00 | < .2 | < 5.0 | < 5.00 | < .2 | < 5.00 | < .2 | < 20 | < 5.00 | < 5.0 | < 1 | < 5.00 | < 5.00 | < .2 | < 5.0 | < 20.0 | < 5.00 | < 5.00 | < .2 | < .2 | < 5.00 | < 5.00 | < 5.00 | < 20 | < 5.00 | < .2 | < 10.0 | < 10.0 | < 10.0 | < 10.0 | < 10.0 | < 5.0 | < 5.00 | < 5.00 | < 5.00 | < 5.0 | < .2 | < .2 | 2.4 | < .2 | < .2 | < .2 | < 10.0 | < .2 | < 10.0 | 1.7 | < .2 | < .2 | < .2 | < 5.00 | < 5.00 | < 5.00 | < 10 | < .2 | < 5.00 | < 5.00 | < 5.00 | < 5.00 | < 10.0 | < 5.00 | < .2 | < .2 | < 5.00 | < .2 | < 5 | < 5.00 | < 5.0 | < 5.00 | < .2 | < 1 | 27 | < 5.00 | < 5.00 | < 1 | < 5.00 | < .2 | < .2 | < .2 | < .2 | < .2 | < .2 | < .2 | 0.3 | < .2 | < .2 | 3.1 | 7.5 | 7.5 | < .2 | < .2
08181800 | SAR Elmendorf | 1994-10-18 | 2157 | 1930 | -- | -- | 7.4 | 551 | -- | 6.7 | 80 | 321 | 1040 | 55 | 9.4 | 5.5 | 36 | 140 | 46 | 45 | 0.08 | 4.3 | 0.22 | 0.58 | 4.6 | < 10 | < 1.0 | 18 | 18 | 49 | < .1 | 15 | < 1.0 | < 25 | 120 | < 10 | 5 | < .01 | < 1 | < .2 | < 1 | < .2 | < .2 | < .2 | < .2 | < 5.00 | < 20.0 | < 5.00 | < 5.0 | < 30 | < 30.0 | < 30.0 | < 400 | < .04 | < .1 | < .03 | < .04 | < .03 | < .2 | < .1 | < .2 | < .1 | < .09 | < .05 | < .02 | < .6 | < .2 | < .06 | < .8 | < .03 | < 5.00 | < .03 | < .1 | < .04 | < .1 | < 30 | < 2 | < .2 | < .1 | < .1 | < 1 | < .1 | < .1 | < .1 | < .1 | < .1 | < .2 | < .2 | < .2 | < .2 | < .2 | < .2 | < .2 | < .2 | < .2 | < 5.00 | < .2 | < 5.0 | < 5.00 | < .2 | < 5.00 | < .2 | < 20 | < 5.00 | < 5.0 | < 1 | < 5.00 | < 5.00 | < .2 | < 5.0 | < 20.0 | < 5.00 | < 5.00 | < .2 | < .2 | < 5.00 | < 5.00 | < 5.00 | < 400 | < 5.00 | < .2 | < 10.0 | < 10.0 | < 10.0 | < 10.0 | < 10.0 | < 5.0 | < 5.00 | < 5.00 | < 5.00 | < 5.0 | < .2 | < .2 | 1.2 | < .2 | < .2 | < .2 | < 10.0 | < .2 | < 10.0 | 1 | < .2 | < .2 | 0.3 | < 5.00 | < 5.00 | < 5.00 | < 10 | < .2 | < 5.00 | < 5.00 | < 5.00 | < 5.00 | < 10.0 | < 5.00 | < .2 | 0.2 | < 5.00 | < .2 | < 5 | < 5.00 | < 5.0 | < 5.00 | < .2 | < 1 | 27 | < 5.00 | < 5.00 | < 1 | < 5.00 | < .2 | < .2 | < .2 | < .2 | < .2 | 0.3 | < .2 | < .2 | < .2 | < .2 | 1.6 | < 4.0 | 3.8 | < .2 | < .2
08181800 | SAR Elmendorf | 1995-06-11 | 933 | 1950 | -- | -- | 7.5 | 666 | -- | 6.1 | 40 | 394 | 416 | 61 | 12 | 5.5 | 52 | 150 | 68 | 55 | 0.04 | 4.7 | 1.8 | 0.62 | 6.5 | < 10 | 1 | 8.8 | 10 | 23 | < .1 | 8 | < 1.0 | < 50 | 90 | < 10 | 3 | < .01 | < 1 | < .2 | < 1 | < .2 | < .2 | < .2 | < .2 | < 5.00 | < 20.0 | < 5.00 | < 5.0 | < 30 | < 30.0 | < 30.0 | < 20 | < .04 | < .1 | < .03 | < .04 | < .03 | < .2 | < .1 | < .2 | < .1 | < .09 | < .05 | < .02 | < .6 | < .2 | < .06 | < .8 | < .03 | < 5.00 | < .03 | < .1 | < .04 | < .1 | < 30 | < 2 | < .2 | < .1 | < .1 | < 1 | < .1 | < .1 | < .1 | < .1 | < .1 | < .2 | < .2 | < .2 | < .2 | < .2 | < .2 | < .2 | < .2 | < .2 | < 5.00 | < .2 | < 5.0 | < 5.00 | < .2 | < 5.00 | < .2 | < 20 | < 5.00 | < 5.0 | < 1 | < 5.00 | < 5.00 | < .2 | < 5.0 | < 20.0 | < 5.00 | < 5.00 | < .2 | < .2 | < 5.00 | < 5.00 | < 5.00 | < 20 | < 5.00 | < .2 | < 10.0 | < 10.0 | < 10.0 | < 10.0 | < 10.0 | < 5.0 | < 5.00 | < 5.00 | < 5.00 | < 5.0 | < .2 | < .2 | 1.6 | < .2 | < .2 | < .2 | < 10.0 | < .2 | < 10.0 | 1.2 | < .2 | < .2 | < .2 | < 5.00 | < 5.00 | < 5.00 | < 10 | < .2 | < 5.00 | < 5.00 | < 5.00 | < 5.00 | < 10.0 | < 5.00 | < .2 | < .2 | < 5.00 | < .2 | < 5 | < 5.00 | < 5.0 | < 5.00 | < .2 | < 1 | 14 | < 5.00 | < 5.00 | < 1 | < 5.00 | < .2 | < .2 | < .2 | < .2 | < .2 | < .2 | < .2 | 0.3 | < .2 | < .2 | 2.6 | 5.7 | 5.7 | < .2 | < .2
08181800 | SAR Elmendorf | 1996-09-15 | 1155 | 1960 | -- | -- | 7.5 | 427 | -- | 4.8 | 40 | 240 | 434 | 41 | 7 | 4.9 | 28 | 100 | 34 | 32 | 0.02 | 3.2 | 1.3 | 0.51 | 4.5 | < 10 | < 1.0 | 6.9 | 10 | 23 | < .1 | 8 | < 1.0 | -- | 50 | -- | 5 | < .01 | < 1 | -- | -- | -- | -- | -- | -- | -- | -- | -- | -- | -- | -- | -- | -- | < .04 | < .1 | < .03 | < .04 | < .03 | -- | < .1 | -- | < .1 | < .09 | -- | < .02 | < .6 | < .2 | < .06 | < .8 | < .03 | -- | < .03 | < .1 | < .04 | < .1 | -- | < 2 | -- | < .1 | < .1 | < 1 | < .1 | < .1 | < .1 | < .1 | < .1 | -- | -- | -- | -- | -- | -- | -- | -- | -- | -- | -- | -- | -- | -- | -- | -- | -- | -- | -- | -- | -- | -- | -- | -- | -- | -- | -- | -- | -- | -- | -- | -- | -- | -- | -- | -- | -- | -- | -- | -- | -- | -- | -- | -- | -- | -- | -- | -- | -- | -- | -- | -- | -- | -- | -- | -- | -- | -- | -- | -- | -- | -- | -- | -- | -- | -- | -- | -- | -- | -- | -- | -- | -- | -- | -- | -- | -- | -- | -- | 17 | -- | -- | < 1 | -- | -- | -- | -- | -- | -- | -- | -- | -- | -- | -- | -- | -- | -- | -- | --
08181800 | SAR Elmendorf | 1996-11-24 | 1215 | 1040 | -- | -- | 7.4 | 602 | -- | 9.9 | 60 | 342 | 758 | 54 | 11 | 6.5 | 45 | 140 | 60 | 45 | 0.08 | 4.8 | 0.82 | 0.78 | 5.7 | < 10 | 2 | 13 | 21 | 61 | < .1 | 14 | < 1.0 | -- | 160 | -- | 6 | < .01 | < 1 | -- | -- | -- | -- | -- | -- | -- | -- | -- | -- | -- | -- | -- | -- | < .04 | < .1 | < .03 | < .04 | < .03 | -- | < .1 | -- | < .1 | < .09 | -- | < .02 | < .6 | < .2 | < .06 | < .8 | < .03 | -- | < .03 | < .1 | < .04 | < .1 | -- | < 2 | -- | < .1 | < .1 | < 1 | < .1 | < .1 | < .1 | < .1 | < .1 | -- | -- | -- | -- | -- | -- | -- | -- | -- | -- | -- | -- | -- | -- | -- | -- | -- | -- | -- | -- | -- | -- | -- | -- | -- | -- | -- | -- | -- | -- | -- | -- | -- | -- | -- | -- | -- | -- | -- | -- | -- | -- | -- | -- | -- | -- | -- | -- | -- | -- | -- | -- | -- | -- | -- | -- | -- | -- | -- | -- | -- | -- | -- | -- | -- | -- | -- | -- | -- | -- | -- | -- | -- | -- | -- | -- | -- | -- | -- | 33 | -- | -- | 2 | -- | -- | -- | -- | -- | -- | -- | -- | -- | -- | -- | -- | -- | -- | -- | --
08181800 | SAR Elmendorf | 1997-02-12 | 1727 | 920 | -- | -- | 7.4 | 611 | -- | 11 | 30 | 354 | 200 | 55 | 12 | 6.1 | 44 | 150 | 56 | 47 | 0.13 | 4.6 | 0.37 | 0.84 | 5.1 | < 10 | < 1.0 | 5.8 | 8 | 16 | < .1 | 5 | < 1.0 | -- | 70 | -- | 2 | < .01 | < 1 | -- | -- | -- | -- | -- | -- | -- | -- | -- | -- | -- | -- | -- | -- | < .04 | < .1 | < .03 | < .04 | < .03 | -- | < .1 | -- | < .1 | < .09 | -- | < .02 | < .6 | < .2 | < .06 | < .8 | < .03 | -- | < .03 | < .1 | < .04 | < .1 | -- | < 2 | -- | < .1 | < .1 | < 1 | < .1 | < .1 | < .1 | < .1 | < .1 | -- | -- | -- | -- | -- | -- | -- | -- | -- | -- | -- | -- | -- | -- | -- | -- | -- | -- | -- | -- | -- | -- | -- | -- | -- | -- | -- | -- | -- | -- | -- | -- | -- | -- | -- | -- | -- | -- | -- | -- | -- | -- | -- | -- | -- | -- | -- | -- | -- | -- | -- | -- | -- | -- | -- | -- | -- | -- | -- | -- | -- | -- | -- | -- | -- | -- | -- | -- | -- | -- | -- | -- | -- | -- | -- | -- | -- | -- | -- | 15 | -- | -- | < 1 | -- | -- | -- | -- | -- | -- | -- | -- | -- | -- | -- | -- | -- | -- | -- | --
08181800 | SAR Elmendorf | 1997-04-01 | 2345 | 1280 | -- | -- | 7.3 | 568 | -- | -- | 50 | 341 | 340 | 53.5 | 9.61 | 5.5 | 39.6 | 140 | 48.9 | 45 | 0.1 | 4.4 | 2 | 0.78 | 6.5 | < 10 | < 1.0 | 8.9 | 10.4 | 31.3 | < .1 | 6.4 | < 1.0 | -- | 120 | -- | 3 | < .01 | < 1 | -- | -- | -- | -- | -- | -- | -- | -- | -- | -- | -- | -- | -- | -- | < .04 | < .1 | < .03 | < .04 | < .03 | -- | < .1 | -- | < .1 | < .09 | -- | 0.02 | < .6 | < .2 | < .06 | < .8 | < .03 | -- | < .03 | < .1 | < .04 | < .1 | -- | < 2 | -- | < .1 | < .1 | < 1 | < .1 | < .1 | < .1 | < .1 | < .1 | -- | -- | -- | -- | -- | -- | -- | -- | -- | -- | -- | -- | -- | -- | -- | -- | -- | -- | -- | -- | -- | -- | -- | -- | -- | -- | -- | -- | -- | -- | -- | -- | -- | -- | -- | -- | -- | -- | -- | -- | -- | -- | -- | -- | -- | -- | -- | -- | -- | -- | -- | -- | -- | -- | -- | -- | -- | -- | -- | -- | -- | -- | -- | -- | -- | -- | -- | -- | -- | -- | -- | -- | -- | -- | -- | -- | -- | -- | 2 | 23 | -- | -- | < 1 | -- | -- | -- | -- | -- | -- | -- | -- | -- | -- | -- | -- | -- | -- | -- | --
08181800 | SAR Elmendorf | 1997-12-20 | 1515 | 1960 | -- | -- | 7.6 | 488 | -- | 15 | 120 | 272 | 1330 | 48.2 | 9.16 | 5.12 | 28.6 | 120 | 37.5 | 38.5 | 0.059 | 2.94 | 0.36 | 0.39 | 3.4 | < 10 | < 1.0 | 21 | 27.6 | 91 | < .1 | 18.8 | < 1.0 | -- | 210 | -- | 6 | < .01 | < 1 | -- | -- | -- | -- | -- | -- | -- | -- | -- | -- | -- | -- | -- | -- | < .04 | < .1 | < .03 | < .04 | < .03 | -- | < .1 | -- | < .1 | < .09 | -- | < .02 | < .6 | < .2 | < .06 | < .8 | < .03 | -- | < .03 | < .1 | < .04 | < .1 | -- | < 2 | -- | < .1 | < .1 | < 1 | < .1 | < .1 | < .1 | < .1 | < .1 | -- | -- | -- | -- | -- | -- | -- | -- | -- | -- | -- | -- | -- | -- | -- | -- | -- | -- | -- | -- | -- | -- | -- | -- | -- | -- | -- | -- | -- | -- | -- | -- | -- | -- | -- | -- | -- | -- | -- | -- | -- | -- | -- | -- | -- | -- | -- | -- | -- | -- | -- | -- | -- | -- | -- | -- | -- | -- | -- | -- | -- | -- | -- | -- | -- | -- | -- | -- | -- | -- | -- | -- | -- | -- | -- | -- | -- | -- | 1 | 47 | -- | -- | < 1 | -- | -- | -- | -- | -- | -- | -- | -- | -- | -- | -- | -- | -- | -- | -- | --
08181800 | SAR Elmendorf | 1998-01-06 | 1932 | 2260 | -- | -- | 7.9 | 475 | -- | 11 | 60 | 253 | 720 | 48.5 | 8.72 | 4.74 | 28.3 | 130 | 36.1 | 38.7 | 0.178 | 3.15 | 2.8 | 0.43 | 6.1 | < 10 | < 1.0 | 13.5 | 20.4 | 65.4 | < .1 | 12.3 | < 1.0 | -- | 140 | -- | 4 | < .01 | < 1 | -- | -- | -- | -- | -- | -- | -- | -- | -- | -- | -- | -- | -- | -- | < .04 | < .1 | < .03 | < .04 | < .03 | -- | < .1 | -- | < .1 | < .09 | -- | < .02 | < .6 | < .2 | < .06 | < .8 | < .03 | -- | < .03 | < .1 | < .04 | < .1 | -- | < 2 | -- | < .1 | < .1 | < 1 | < .1 | < .1 | < .1 | < .1 | < .1 | -- | -- | -- | -- | -- | -- | -- | -- | -- | -- | -- | -- | -- | -- | -- | -- | -- | -- | -- | -- | -- | -- | -- | -- | -- | -- | -- | -- | -- | -- | -- | -- | -- | -- | -- | -- | -- | -- | -- | -- | -- | -- | -- | -- | -- | -- | -- | -- | -- | -- | -- | -- | -- | -- | -- | -- | -- | -- | -- | -- | -- | -- | -- | -- | -- | -- | -- | -- | -- | -- | -- | -- | -- | -- | -- | -- | -- | -- | 3 | 42 | -- | -- | 2 | -- | -- | -- | -- | -- | -- | -- | -- | -- | -- | -- | -- | -- | -- | -- | --