## water_quality
Appendix 4: Location and water-quality data in the upper, middle, and lower sections of the Delaware River, 2009.
[USGS, U.S. Geological Survey; ft, feet; C, celsius; NTU, nephelometric turbidity units; mg/L, milligrams per liter]
USGS station number | USGS station name | Location | Date | Time | River mile | Elevation (ft) | Air temperature ( degrees C) | Water temperature ( degrees C) | Specific conductance (microsiemens per centimeter at 25 degrees C) | pH | Turbidity (NTU) | Dissolved oxgen (m/L) | Dissolved oxygen (percent) | Comments
01427725 | Delaware River near Milanville, Pa. | Upper | 2009-08-26 | 0940 | 293.5 | 679 | 23.9 | 19.49 | 77 | 6.52 | 0.6 | 9.99 | 108.8
01427725 | Delaware River near Milanville, Pa. | Upper | 2009-09-09 | 1500 | 293.5 | 679 | 21 | 19.2 | 82 | 7.78 | 0.7 | 9 | 98 | 9/9 at Damascus bridge 5 miles upstream
01439250 | Delaware River near Egypt Mills, Pa. | Middle | 2009-07-29 | 1100 | 233.6 | 321 | 23.9 | 24.94 | 105 | 7.31 | 2.3 | 7.92 | 95.7 | 7/29 at Dingmans Access 5 miles upstream
01439250 | Delaware River near Egypt Mills, Pa. | Middle | 2009-09-08 | 1300 | 233.6 | 321 | 24 | 22.33 | 95 | 9.09 | 1.05 | 8.91 | 102.6
01439250 | Delaware River near Egypt Mills, Pa. | Middle | 2009-09-22 | 1240 | 233.6 | 321 | 20 | 19.9 | 92 | 7.28 | 1.55 | 8.3 | 91.4 | 9/22 at Dingmans Access 5 miles upstream
01458200 | Delaware River near Upper Black Eddy, Pa. | Lower | 2009-07-28 | 1040 | 166.6 | 109 | 29.4 | 24.64 | 223 | 8.15 | 1.85 | 8.25 | 97.1 | 7/28 at bridge
01458200 | Delaware River near Upper Black Eddy, Pa. | Lower | 2009-09-10 | 1030 | 166.6 | 109 | 21.1 | 20.06 | 209 | 8.79 | 1.24 | 9.87 | 109.1
01458200 | Delaware River near Upper Black Eddy, Pa. | Lower | 2009-09-23 | 1120 | 166.6 | 109 | 21 | 18.4 | 223 | 8.34 | 1.8 | 9 | 96.2 | 9/22 at bridge upstream, in view of site