## ICP data
Table 3. ICP-AES and ICP-MS analyses of <50-micron fraction of modern dust samples. Last three sample entries are analyses of the outer parts of glass marbles used in the dust-collection process.
["<" symbol indicates that amount of element in sample is below detection limit.]
Lab No | Field No | Ag ppm | Al % | As ppm | Au ppm | Ba ppm | Be ppm | Bi ppm | Ca % | Cd ppm | Ce ppm | Co ppm | Cr ppm | Cs ppm | Cu ppm | Eu ppm | Fe % | Ga ppm | Ho ppm | K % | La ppm | Li ppm | Mg % | Mn ppm | Mo ppm | Na % | Nb ppm | Nd ppm | Ni ppm | P % | Pb ppm | Rb ppm | Sb ppm | Sc ppm | Sn ppm | Sr ppm | Ta ppm | Th ppm | Ti % | Tl ppm | U ppm | V ppm | Y ppm | Yb ppm | Zn ppm
|  | ICP-AES | ICP-AES | ICP-MS | ICP-AES | ICP-AES | ICP-AES | ICP-AES | ICP-AES | ICP-MS | ICP-AES | ICP-AES | ICP-AES | ICP-MS | ICP-AES | ICP-AES | ICP-AES | ICP-AES | ICP-AES | ICP-AES | ICP-AES | ICP-AES | ICP-AES | ICP-AES | ICP-MS | ICP-AES | ICP-AES | ICP-AES | ICP-AES | ICP-AES | ICP-MS | ICP-MS | ICP-MS | ICP-AES | ICP-AES | ICP-AES | ICP-MS | ICP-MS | ICP-AES | ICP-MS | ICP-MS | ICP-AES | ICP-AES | ICP-AES | ICP-MS
F-031860 | T03-97+T2-97 | < 2 | 8 | 10 | < 8 | 4900 | 2 | < 10 | 1.5 | 0.2 | 56 | 12 | 130 | 6.7 | 230 | < 2 | 3.2 | 18 | < 4 | 2.8 | 30 | 60 | 1.4 | 440 | 2.4 | 1.8 | 19 | 21 | 77 | 0.05 | 86 | 130 | 5.1 | 10 | 22 | 360 | 0.78 | 8.8 | 0.41 | 0.83 | 2.4 | 76 | 12 | 1 | 310
F-031861 | T07-97+7A-97 | < 2 | 7.2 | 20 | < 9 | 790 | 2 | < 10 | 1.7 | 0.55 | 72 | 14 | 88 | 6.3 | 81 | < 2 | 3.1 | 18 | < 5 | 2.5 | 38 | 64 | 1.5 | 460 | 4 | 2.3 | 16 | 29 | 47 | 0.42 | 190 | 120 | 4.9 | 9 | 14 | 280 | 0.64 | 10 | 0.3 | 0.84 | 2.9 | 70 | 16 | 2 | 2900
F-031862 | T10-97 | < 2 | 8 | 20 | < 9 | 2200 | 2 | < 10 | 1.7 | 0.2 | 70 | 15 | 62 | 6.3 | 160 | < 2 | 3.6 | 19 | < 4 | 2.7 | 37 | 56 | 1.5 | 480 | 1.9 | 1.9 | 20 | 26 | 42 | 0.04 | 100 | 130 | 3.8 | 12 | 22 | 360 | 0.86 | 11 | 0.51 | 0.82 | 2.6 | 85 | 15 | 2 | 320
F-031863 | T15-91 | < 2 | 7.2 | 41 | < 8 | 690 | 2 | < 10 | 3.7 | 6.9 | 93 | 12 | 55 | 7.9 | 200 | < 2 | 3.2 | 17 | < 4 | 2.4 | 47 | 86 | 2.1 | 790 | 2.4 | 2.5 | 7 | 37 | 36 | 1.7 | 180 | 130 | 7.2 | 10 | 6 | 360 | 0.81 | 14 | 0.13 | 0.93 | 3.4 | 70 | 21 | 2 | 16000
F-031864 | T15-97 | < 2 | 8.1 | 20 | < 8 | 780 | 2 | < 10 | 1.3 | 0.31 | 68 | 13 | 63 | 9.3 | 170 | < 2 | 3.7 | 19 | < 4 | 2.8 | 37 | 78 | 1.6 | 460 | 2.4 | 1.5 | 21 | 24 | 39 | 0.06 | 38 | 150 | 7.8 | 12 | 8 | 290 | 1 | 11 | 0.48 | 0.99 | 3.1 | 88 | 13 | 2 | 570
F-031865 | T16-91 | < 2 | 5.6 | 20 | < 8 | 610 | 2 | < 10 | 9.4 | 1.4 | 120 | 11 | 48 | 5.2 | 420 | < 2 | 2.5 | 14 | < 4 | 1.8 | 61 | 44 | 3.4 | 640 | 2.3 | 2.4 | 6 | 39 | 32 | 2.1 | 230 | 92 | 4.6 | 8 | 15 | 350 | 0.65 | 10 | 0.17 | 0.65 | 2.9 | 55 | 17 | 2 | 19000
F-031866 | T18-91 | < 2 | 6.2 | 20 | < 8 | 570 | 2 | < 10 | 7.8 | 5.7 | 100 | 14 | 69 | 4.9 | 140 | < 2 | 2.7 | 16 | < 4 | 2 | 53 | 48 | 3.4 | 580 | 2.1 | 2.4 | 8 | 36 | 39 | 1.8 | 170 | 90 | 4.8 | 9 | 13 | 290 | 0.58 | 9.7 | 0.23 | 0.6 | 3 | 61 | 19 | 2 | 13000
F-031867 | T18A-97 | < 2 | 5.6 | 20 | < 8 | 600 | 2 | < 10 | 7.9 | 1.6 | 110 | 13 | 96 | 6.6 | 80 | < 2 | 2.8 | 12 | < 4 | 1.8 | 50 | 51 | 3 | 980 | 4.1 | 0.81 | 6 | 34 | 50 | 0.31 | 260 | 110 | 3.7 | 8 | < 5 | 260 | 0.69 | 14 | 0.28 | 0.74 | 3.8 | 59 | 18 | 2 | 17000
F-031868 | T23-91 | < 2 | 7.3 | 20 | < 8 | 920 | 2 | < 10 | 3.4 | 1 | 170 | 12 | 55 | 6.1 | 500 | < 2 | 3.5 | 18 | < 4 | 2.2 | 90 | 52 | 2 | 780 | 1.8 | 2.6 | 5 | 56 | 36 | 1.7 | 190 | 130 | 3 | 11 | < 5 | 320 | 0.6 | 15 | 0.06 | 0.79 | 3.2 | 75 | 22 | 2 | 25000
F-031869 | T25-91 | < 2 | 6.7 | 22 | < 8 | 610 | 2 | < 10 | 4 | 2 | 91 | 12 | 60 | 5.7 | 180 | < 2 | 3.4 | 17 | < 4 | 2.1 | 46 | 48 | 1.8 | 670 | 2 | 2.3 | 9 | 39 | 38 | 2.5 | 360 | 100 | 5.3 | 11 | 11 | 260 | 0.6 | 12 | 0.16 | 0.68 | 3 | 71 | 23 | 2 | 20000
F-031870 | T25-97 | < 2 | 7.1 | 10 | < 8 | 730 | 2 | < 10 | 4.4 | 2.6 | 95 | 11 | 62 | 6.5 | 66 | < 2 | 3.4 | 17 | < 4 | 2.3 | 48 | 48 | 1.9 | 550 | 2.3 | 1.2 | 4 | 42 | 35 | 0.24 | 160 | 120 | 2.2 | 11 | < 5 | 310 | 0.68 | 13 | 0.1 | 0.79 | 3.3 | 77 | 23 | 3 | 9700
F-031871 | T26-91 | < 2 | 7.4 | 10 | < 8 | 640 | 2 | < 10 | 3.5 | 1.3 | 98 | 13 | 61 | 6.1 | 370 | < 2 | 3.6 | 18 | < 4 | 2.3 | 49 | 52 | 2 | 780 | 1.6 | 2.6 | 7 | 43 | 35 | 1.8 | 240 | 120 | 2.9 | 12 | < 5 | 260 | 0.61 | 14 | 0.07 | 0.77 | 3.3 | 80 | 26 | 3 | 13000
F-031872 | T26-97+26A-97 | < 2 | 7.8 | 10 | < 8 | 750 | 2 | < 10 | 1.3 | 0.1 | 67 | 15 | 75 | 6.7 | 150 | < 2 | 3.7 | 17 | < 4 | 2.7 | 35 | 47 | 1.4 | 480 | 2.3 | 1.6 | 21 | 26 | 39 | 0.04 | 130 | 140 | 3.6 | 12 | 5 | 270 | 0.96 | 11 | 0.53 | 0.89 | 2.8 | 88 | 15 | 2 | 540
F-031873 | T27-93 | < 2 | 7.2 | 20 | < 8 | 630 | 2 | < 10 | 2.4 | 3.5 | 100 | 14 | 60 | 6.3 | 370 | < 2 | 3.6 | 18 | < 4 | 2.1 | 50 | 56 | 1.9 | 600 | 2.1 | 2.6 | 7 | 42 | 41 | 2.1 | 320 | 120 | 4.8 | 12 | < 5 | 240 | 0.74 | 14 | 0.11 | 0.8 | 3.8 | 76 | 23 | 3 | 31000
F-031874 | T27-97 | < 2 | 7.6 | 10 | < 8 | 710 | 2 | < 10 | 3.7 | 1.9 | 100 | 13 | 65 | 7 | 83 | < 2 | 3.8 | 18 | < 4 | 2.4 | 52 | 70 | 2 | 640 | 2.7 | 1.3 | 5 | 43 | 41 | 0.23 | 230 | 130 | 2.8 | 12 | < 5 | 310 | 0.76 | 15 | 0.14 | 0.83 | 4.5 | 86 | 24 | 2 | 17000
F-031875 | T28-91 | < 2 | 7.6 | 23 | < 8 | 730 | 2 | < 10 | 3.1 | 1.9 | 110 | 12 | 62 | 7.1 | 160 | < 2 | 3.7 | 18 | < 4 | 2.2 | 56 | 63 | 2 | 720 | 2.2 | 2.6 | 6 | 44 | 38 | 1.8 | 160 | 140 | 3.7 | 12 | < 5 | 280 | 0.67 | 16 | 0.08 | 0.89 | 3.7 | 80 | 24 | 3 | 19000
F-031876 | T28-97 | < 2 | 7.9 | 10 | < 8 | 750 | 2 | < 10 | 3.6 | 0.91 | 100 | 13 | 67 | 6.5 | 80 | < 2 | 4 | 19 | < 4 | 2.3 | 57 | 59 | 2 | 650 | 2.8 | 1.5 | 8 | 44 | 43 | 0.3 | 190 | 130 | 3.1 | 12 | < 5 | 320 | 0.76 | 13 | 0.16 | 0.84 | 3.4 | 86 | 22 | 2 | 18000
F-031877 | T29-97 | < 2 | 8.4 | 10 | < 8 | 1200 | 2 | < 10 | 1.8 | 0.2 | 160 | 16 | 65 | 6.8 | 100 | < 2 | 4.2 | 22 | < 4 | 2.6 | 96 | 54 | 1.6 | 530 | 1.9 | 1.8 | 24 | 46 | 36 | 0.06 | 65 | 140 | 3.8 | 13 | < 5 | 330 | 1.1 | 13 | 0.61 | 0.89 | 2.8 | 93 | 15 | 2 | 480
F-031878 | T30-91 | < 2 | 8 | 20 | < 8 | 660 | 2 | < 10 | 3.1 | 1.1 | 99 | 14 | 56 | 6.1 | 150 | < 2 | 3.9 | 21 | < 4 | 2.3 | 51 | 61 | 2.1 | 750 | 1.9 | 2.5 | 6 | 41 | 36 | 1.7 | 120 | 130 | 2.6 | 13 | < 5 | 310 | 0.68 | 14 | 0.11 | 0.79 | 3.2 | 84 | 23 | 2 | 11000
F-031879 | T30-93 | < 2 | 7.2 | 21 | < 8 | 660 | 2 | < 10 | 2.8 | 1.7 | 100 | 31 | 62 | 5.5 | 920 | < 2 | 3.8 | 17 | < 4 | 2.1 | 51 | 56 | 1.8 | 800 | 2.3 | 3 | 13 | 40 | 68 | 2.9 | 140 | 120 | 3.8 | 12 | 18 | 290 | 0.69 | 14 | 0.25 | 0.73 | 3.5 | 84 | 22 | 2 | 18000
F-031880 | T30-97 | < 3 | 7.3 | 10 | < 10 | 730 | 2 | < 20 | 3.6 | 1.8 | 100 | 10 | 63 | 6.1 | 130 | < 3 | 3.8 | 20 | < 6 | 2.2 | 52 | 50 | 1.7 | 610 | 1.9 | 1.5 | 7 | 42 | 34 | 0.56 | 110 | 130 | 0.9 | 10 | < 7 | 420 | 0.34 | 16 | 0.2 | 0.89 | 4 | 83 | 22 | 3 | 7700
F-031881 | T33-93 | < 2 | 6.5 | 20 | < 10 | 650 | 2 | < 10 | 3.6 | 3.8 | 90 | 16 | 56 | 6.7 | 400 | < 2 | 3.4 | 17 | < 5 | 2.2 | 46 | 110 | 2.3 | 690 | 2 | 3.1 | 15 | 36 | 45 | 3 | 160 | 130 | 3.5 | 10 | 19 | 400 | 0.69 | 12 | 0.34 | 0.78 | 2.9 | 75 | 20 | 2 | 21000
F-031882 | T33-97 | < 2 | 8 | 10 | < 10 | 770 | 2 | < 10 | 1.4 | 0.2 | 64 | 15 | 60 | 8 | 190 | < 2 | 3.8 | 20 | < 5 | 2.8 | 34 | 110 | 2 | 480 | 2.1 | 1.7 | 16 | 24 | 39 | 0.07 | 58 | 150 | 3.4 | 12 | 7 | 310 | 0.75 | 11 | 0.49 | 0.9 | 2.9 | 85 | 12 | 2 | 430
F-031883 | T35-95 | < 3 | 7.6 | 22 | < 10 | 700 | 2 | < 10 | 1.1 | 0.54 | 74 | 14 | 150 | 9.6 | 110 | < 3 | 3.7 | 21 | < 6 | 2.7 | 39 | 77 | 1.6 | 440 | 12 | 1.4 | 14 | 27 | 74 | 0.08 | 320 | 150 | 11 | 11 | 850 | 250 | 0.82 | 14 | 0.49 | 0.95 | 3 | 81 | 15 | 2 | 320
F-031884 | T37-91 | < 2 | 7.1 | 30 | < 8 | 680 | 2 | < 10 | 2.1 | 16 | 76 | 16 | 52 | 16 | 430 | < 2 | 3.1 | 17 | < 4 | 2.3 | 38 | 170 | 2.1 | 710 | 3.2 | 2.6 | 12 | 31 | 34 | 2 | 240 | 160 | 9.3 | 10 | 20 | 280 | 0.74 | 13 | 0.21 | 0.87 | 3.8 | 77 | 17 | 2 | 36000
F-031885 | T39-91 | < 2 | 6.2 | 20 | < 8 | 610 | 2 | < 10 | 5 | 1.4 | 68 | 9 | 68 | 6.9 | 350 | < 2 | 3 | 15 | < 4 | 2.1 | 34 | 77 | 1.7 | 450 | 1.8 | 3.4 | 5 | 29 | 30 | 4 | 110 | 110 | 4.6 | 9 | < 5 | 480 | 0.43 | 9.7 | 0.07 | 0.68 | 2.6 | 64 | 15 | 2 | 6500
F-031886 | T44-91 | < 3 | 6.4 | 28 | < 10 | 690 | 2 | < 10 | 1.1 | 21 | 71 | 18 | 49 | 7.6 | 450 | < 3 | 2.9 | 16 | < 5 | 2.1 | 36 | 58 | 1.3 | 650 | 2.4 | 3 | 15 | 28 | 35 | 2.8 | 430 | 110 | 10 | 8 | 16 | 210 | 0.81 | 12 | 0.24 | 0.75 | 4.1 | 66 | 16 | 2 | 58000
F-031887 | T45-97 | < 2 | 7.6 | 20 | < 8 | 870 | 2 | < 10 | 1.4 | 0.45 | 56 | 11 | 45 | 8.9 | 100 | < 2 | 2.9 | 17 | < 4 | 2.7 | 30 | 58 | 1.1 | 410 | 2.3 | 1.6 | 22 | 21 | 25 | 0.04 | 44 | 140 | 9.2 | 9 | 5 | 320 | 0.86 | 11 | 0.4 | 1 | 3.4 | 72 | 12 | 2 | 240
F-031888 | T47-91 | < 2 | 5.3 | 20 | < 8 | 540 | 2 | < 10 | 8.3 | 3.3 | 95 | 10 | 37 | 5.2 | 200 | < 2 | 2.1 | 14 | < 4 | 1.9 | 47 | 34 | 3.4 | 580 | 1.6 | 2.5 | 10 | 33 | 23 | 2.1 | 420 | 100 | 9.3 | 7 | 14 | 310 | 0.64 | 9.8 | 0.19 | 0.61 | 2.2 | 47 | 17 | 2 | 9500
F-031889 | T47-93 | < 2 | 5.3 | 20 | < 8 | 560 | 2 | < 10 | 7.7 | 3.2 | 98 | 10 | 41 | 5.8 | 210 | < 2 | 2.3 | 15 | < 4 | 1.8 | 48 | 39 | 3.2 | 580 | 1.7 | 2.6 | 8 | 33 | 30 | 2.3 | 340 | 100 | 5.6 | 7 | 8 | 270 | 0.58 | 10 | 0.21 | 0.62 | 2.4 | 51 | 17 | 2 | 14000
F-031890 | T50-93 | < 2 | 4.3 | 10 | < 8 | 720 | 1 | < 10 | 7.7 | 7.4 | 71 | 22 | 34 | 3.8 | 510 | < 2 | 2 | 12 | < 4 | 1.4 | 35 | 35 | 2.4 | 500 | 1.2 | 2.6 | < 4 | 26 | 56 | 5.9 | 380 | 63 | 3.7 | 6 | 8 | 420 | < 0.2 | 7 | 0.03 | 0.46 | 1.9 | 40 | 14 | 2 | 23000
F-031891 | T50-97 | < 2 | 5.7 | 20 | < 8 | 660 | 2 | < 10 | 6.2 | 6.3 | 87 | 10 | 52 | 5.6 | 120 | < 2 | 2.6 | 14 | < 4 | 1.9 | 47 | 54 | 2.3 | 650 | 1.9 | 0.96 | 8 | 33 | 33 | 1.6 | 260 | 92 | 1.6 | 8 | < 5 | 410 | 0.21 | 9.6 | 0.18 | 0.66 | 2.6 | 57 | 17 | 2 | 19000
F-031892 | T61-91 | < 2 | 6.8 | 30 | < 8 | 670 | 2 | < 10 | 1.7 | 24 | 74 | 18 | 56 | 8.2 | 220 | < 2 | 3.4 | 17 | < 4 | 2.2 | 38 | 60 | 1.6 | 750 | 3 | 2.9 | 15 | 30 | 42 | 2.2 | 320 | 140 | 15 | 9 | 11 | 240 | 0.94 | 15 | 0.29 | 1 | 4.6 | 74 | 18 | 2 | 37000
F-031893 | T62-0592 | < 2 | 5 | 20 | < 8 | 1100 | 1 | < 10 | 7.9 | 0.5 | 46 | 10 | 22 | 11 | 290 | < 2 | 2.5 | 14 | < 4 | 2 | 26 | 830 | 5.1 | 700 | 0.57 | 2.5 | < 4 | 19 | 23 | 1.8 | 140 | 120 | 11 | 7 | 35 | 1300 | 0.39 | 15 | 0.12 | 0.6 | 2.9 | 81 | 11 | 1 | 23000
F-031894 | T62-0593 | < 2 | 5.4 | 10 | < 8 | 1400 | 2 | < 10 | 7.4 | 0.42 | 50 | 12 | 22 | 12 | 240 | < 2 | 2.8 | 16 | < 4 | 2.3 | 28 | 790 | 5 | 750 | 0.49 | 2.7 | 9 | 19 | 22 | 2.2 | 55 | 130 | 7.7 | 8 | < 5 | 1300 | 0.48 | 15 | 0.23 | 0.68 | 3 | 88 | 12 | 1 | 3900
F-031895 | T62-0997 | < 2 | 5.6 | 33 | < 10 | 860 | 2 | < 10 | 4.5 | 0.86 | 60 | 13 | 49 | 11 | 310 | < 2 | 3.2 | 17 | < 5 | 2.1 | 30 | 610 | 4 | 670 | 3 | 1.4 | 9 | 22 | 49 | 0.52 | 420 | 130 | 11 | 8 | 12 | 480 | 0.7 | 16 | 0.34 | 0.73 | 8.2 | 89 | 13 | 1 | 23000
F-031896 | T62-1093 | < 2 | 6 | 10 | < 8 | 2600 | 2 | < 10 | 5.9 | 0.5 | 50 | 12 | 26 | 13 | 310 | < 2 | 3.1 | 16 | < 4 | 2.5 | 28 | 580 | 4.1 | 810 | 0.53 | 2.7 | 6 | 21 | 25 | 1.9 | 94 | 160 | 6.3 | 8 | < 5 | 910 | 0.48 | 16 | 0.12 | 0.8 | 3.2 | 88 | 12 | 2 | 7900
F-031897 | T64-0596 | < 3 | 6.4 | 20 | < 10 | 6000 | < 2 | < 20 | 1.9 | 0.5 | 58 | 10 | 56 | 7.8 | 590 | < 3 | 3 | 20 | < 6 | 2 | 27 | 550 | 4.1 | 660 | 2.8 | 1.2 | 6 | 21 | 43 | 0.7 | 360 | 100 | 6.3 | 7 | 4900 | 400 | 0.24 | 10 | 0.2 | 0.62 | 3.6 | 79 | 10 | < 2 | 13000
F-031898 | Yellow marble | 4 | 0.52 | 2200 | < 8 | 6900 | < 1 | < 10 | 5.9 | 78 | 27 | 3 | 23 | 2.2 | 45 | < 2 | 0.59 | < 4 | < 4 | 0.27 | 13 | 7 | 0.97 | 110 | 1.5 | 12 | < 4 | 12 | 10 | < 0.005 | 93 | 24 | 43 | < 2 | 6 | 210 | 0.24 | 3.3 | 0.03 | 0.085 | 0.9 | 3 | 8 | < 1 | 680
F-031899 | Blue marble | < 2 | 0.57 | 1900 | < 8 | 5800 | < 1 | < 10 | 5.6 | 6.9 | 24 | 18 | 11 | 2 | 540 | < 2 | 0.52 | < 4 | < 4 | 0.32 | 12 | 7 | 0.92 | 110 | 1.4 | 12 | < 4 | 10 | 8 | < 0.005 | 88 | 27 | 33 | < 2 | < 5 | 150 | < 0.2 | 3 | < 0.005 | 0.071 | 0.87 | 3 | 6 | < 1 | 1600
Grn-Gry marble | Grn-Gry marble | < 2 | 1 | 24 | < 8 | 100 | < 1 | < 10 | 6.1 | 4.8 | 27 | 2 | 62 | 2.7 | 110 | < 2 | 0.71 | < 4 | < 4 | 0.42 | 13 | 5 | 0.07 | 95 | 18 | 12 | < 4 | 13 | 9 | < 0.005 | 80 | 7.4 | 47 | < 2 | < 5 | 64 | < 0.2 | 3.9 | 0.02 | 0.053 | 7 | 2 | 70 | 5 | 1300
Quality control summary:
regosolic soil | SO-1 found | < 2 | 9.4945 | < 7 | < 8 | 890 | 1.8 | <10 | 1.8 | < 0.1 | 120 | 27 | 206 | 5.1 | 59 | < 2 | 6 | 23 | < 4 | 2.7 | 61 | 51 | 2.4 | 880 | 0.76 | 1.9 | 14 | 54 | 93 | 0.062 | 18 | 140 | 0.83 | 18 | < 5 | 344 | 0.69 | 12 | 0.57 | 0.74 | 1.8 | 136 | 23 | 2.5 | 130
| SO-1 true | 0.1 | 9.38 | 2 |  | 870 | 1.7 | 0.36 | 1.79 | 0.13 | 102 | 33 | 170 | 5.1 | 61 | 1.65 | 6 | 26 | 1.1 | 2.68 | 54 | 48 | 2.31 | 890 |  | 1.97 | 12 | 44 | 92 | 0.062 | 20 | 141 |  | 17.7 | 2.6 | 331 | 0.7 | 12.3 | 0.53 | 0.64 | 1.7 | 138 | 24.5 | 2.2 | 145
| % Difference |  | 1.221% |  |  | 2.299% | 5.882% |  | 0.5587% | -100% | 17.65% | -18.18% | 21.18% | 0% | -3.279% |  | 0% | -11.54% |  | 0.7463% | 12.96% | 6.25% | 3.896% | -1.124% |  | -3.553% | 16.67% | 22.73% | 1.087% | 0% | -10% | -0.7092% |  | 1.695% |  | 3.927% | -1.429% | -2.439% | 7.547% | 15.62% | 5.882% | -1.449% | -6.122% | 13.64% | -10.34%
podzolic soil | SO-2 found | < 2 | 8.06 | < 7 | < 8 | 990 | 1.9 | <10 | 1.9 | 0.1 | 127 | 16 | 4.3 | < 0.5 | <10 | 3.6 | 5.5 | 20 | < 4 | 2.45 | 50 | 11 | 0.52 | 690 | 2.1 | 1.8 | 29 | 61 | 9 | 0.31 | 20 | 82 | 0.2 | 12 | < 5 | 344 | 1.3 | 4 | 0.93 | 0.55 | 0.87 | 58 | 40 | 3.5 | 140
| SO-2 true | 0.2 | 8.07 | 1.2 |  | 1000 | 1.8 | 0.033 | 1.96 | 0.1 | 112 | 12 |  | 0.41 | 8 | 3.4 | 5.56 | 24 | 1.7 | 2.45 | 45 | 9 | 0.54 | 720 | 2 | 1.9 | 22 | 57 | 9 | 0.3 | 20 | 77 | 0.15 | 11.3 | 2.6 | 331 | 1.15 | 3.9 | 0.86 | 0.58 | 0.95 | 60 | 40 | 3.5 | 123
| % Difference |  | -0.1239% |  |  | -1% | 5.556% |  | -3.061% | 0% | 13.39% | 33.33% |  |  |  | 5.882% | -1.079% | -16.67% |  | 0% | 11.11% | 22.22% | -3.704% | -4.167% | 5% | -5.263% | 31.82% | 7.018% | 0% | 3.333% | 0% | 6.494% | 33.33% | 6.195% |  | 3.927% | 13.04% | 2.564% | 8.14% | -5.172% | -8.421% | -3.333% | 0% | 0% | 13.82%
chernozemic | SO-4 found | < 2 | 5.23 | 8 | < 8 | 690 | 1 | <10 | 1.1 | 0.32 | 53 | 10 | 51 | 2.9 | 17 | < 2 | 2.2 | 9 | < 4 | 1.6 | 27 | 19 | 0.52 | 570 | 0.94 | 0.9 | 11 | 23 | 24 | 0.088 | 16 | 76 | 0.76 | 7.9 | < 5 | 155 | 0.51 | 8.5 | 0.27 | 0.58 | 2.2 | 82 | 16 | 1.7 | 94
soil | SO-4 true | 0.12 | 5.46 | 7 |  | 700 | 1.36 | 0.14 | 1.1 | 0.34 | 54 | 13 | 64 | 2.9 | 21 | 1 | 2.37 | 10 | 0.8 | 1.73 | 27 | 17 | 0.56 | 600 | 1 | 1 | 10 | 25 | 24 | 0.09 | 15 | 69 | 0.62 | 8.4 | 2.5 | 168 | 0.62 | 8.4 | 0.34 |  | 2.24 | 85 | 22 | 2.1 | 94
| % Difference |  | -4.212% | 14.29% |  | -1.429% | -26.47% |  | 0% | -5.882% | -1.852% | -23.08% | -20.31% | 0% | -19.05% |  | -7.173% | -10% |  | -7.514% | 0% | 11.76% | -7.143% | -5% | -6% | -10% | 10% | -8% | 0% | -2.222% | 6.667% | 10.14% | 22.58% | -5.952% |  | -7.738% | -17.74% | 1.19% | -20.59% |  | -1.786% | -3.529% | -27.27% | -19.05% | 0%

## INAA data
Table 2. INAA analyses of the <50-micron fraction of modern dust samples. cv, coefficient of variance (computed based on a one-sigma uncertainty in counting statistics).
Sample no. | Fe % | cv % | Ca % | cv % | Na % | cv % | K % | cv % | Rb ppm | cv% | Sr ppm | cv % | Cs ppm | cv % | Ba ppm | cv % | Th ppm | cv % | U ppm | cv % | La ppm | cv % | Ce ppm | cv % | Nd ppm | cv % | Sm ppm | cv % | Eu ppm | cv % | Gd ppm | cv % | Tb ppm | cv % | Ho ppm | cv % | Tm ppm | cv % | Yb ppm | cv % | Lu ppm | cv % | Zr ppm | cv % | Hf ppm | cv % | Ta ppm | cv % | W ppm | cv % | Sc ppm | cv % | Cr ppm | cv % | Co ppm | cv % | Ni ppm | cv % | Zn ppm | cv % | As ppm | cv % | Sb ppm | cv % | Au ppb | cv %
T03-91 | 3.36 | 0.5 | 2.94 | 5.9 | 2.97 | 0.8 | 2.11 | 9.6 | 114 | 2.2 | 311 | 17.3 | 7.28 | 1.2 | 704 | 1.5 | 13.1 | 0.7 | 3.6 | 2 | 42.9 | 0.5 | 84.1 | 0.6 | 33.8 | 2.4 | 6.21 | 0.5 | 1.09 | 1.5 | 5.23 | 5.6 | 0.746 | 1.7 | 0.958 | 12.3 | 0.401 | 6.5 | 2.41 | 1.9 | 0.354 | 1.7 | 219 | 6 | 5.58 | 1 | 1.2 | 1 | 1.81 | 7.1 | 10.2 | 0.6 | 76.8 | 1 | 12.4 | 0.7 | 50.8 | 7.8 | 10600 | 0.8 | 25.1 | 1.7 | 5.27 | 1.8 | 406 | 1.4
T03-95 | 3.47 | 0.8 | 1.34 | 13.7 | 2.02 | 1.1 | 2.6 | 14 | 136 | 3 | 359 | 6.1 | 7.3 | 2 | 4550 | 0.9 | 12.6 | 1.1 | 3.89 | 3.4 | 40.2 | 0.8 | 77.5 | 1 | 34.3 | 3.6 | 5.82 | 0.8 | 1.08 | 3 | 4.54 | 14.3 | 0.642 | 3.8 | 0.822 | 17.7 | 0.369 | 19 | 2.28 | 3.3 | 0.314 | 2.6 | 266 | 9.7 | 6.96 | 1.7 | 1.68 | 1.5 | 3.77 | 14.6 | 10.5 | 0.8 | 138 | 1.4 | 9.92 | 1.4 | 91.7 | 8 | 415 | 2.3 | 16.1 | 3.3 | 4.08 | 3.9 | 765 | 1.7
T07-91 | 3.43 | 0.5 | 1.59 | 8.9 | 2.44 | 0.8 | 2.51 | 8.5 | 123 | 1.9 | 200 | 17.3 | 7.92 | 1.2 | 711 | 1.5 | 13.9 | 0.7 | 4.33 | 1.7 | 43.1 | 0.5 | 86.2 | 0.6 | 33.9 | 2.2 | 6.31 | 0.5 | 1.05 | 1.7 | 5.31 | 6.3 | 0.727 | 1.9 | 0.938 | 11.6 | 0.397 | 8.3 | 2.44 | 1.6 | 0.364 | 1.8 | 191 | 6.5 | 4.87 | 1.1 | 1.36 | 0.9 | 3.58 | 5.5 | 10.3 | 0.6 | 54.4 | 1.2 | 11.5 | 0.7 | 41.2 | 11.4 | 15300 | 0.8 | 29.6 | 1.6 | 7.99 | 1.5 | 650 | 1.3
T07-95 | 2.9 | 0.9 | 1.28 | 13.2 | 2.27 | 1 | 3.12 | 11 | 134 | 2.7 | 280 | 9.5 | 6.38 | 2.2 | 838 | 1.8 | 11.5 | 1.1 | 3.62 | 3.6 | 36.9 | 0.7 | 69.5 | 1 | 29 | 4.1 | 5.23 | 0.8 | 0.978 | 3.4 | 4.41 | 11.5 | 0.616 | 4 | 0.863 | 20.3 | 0.363 | 21 | 2.22 | 3.2 | 0.316 | 2.5 | 183 | 11.8 | 5.52 | 2 | 1.58 | 1.6 | 3.03 | 7.3 | 8.82 | 0.8 | 80.2 | 1.6 | 8.03 | 1.5 | 53.4 | 9.7 | 323 | 2.7 | 20.1 | 2.5 | 6.55 | 3.3 | 2080 | 1.4
T09-91 | 3.37 | 0.6 | 3.2 | 8.3 | 3.25 | 0.9 | 2.05 | 13.4 | 113 | 3.1 | 295 | 19.2 | 7.37 | 1.7 | 686 | 2.2 | 12.2 | 0.9 | 3.63 | 2.6 | 39.6 | 0.7 | 79.3 | 0.8 | 34 | 3.6 | 5.92 | 0.7 | 1.01 | 2.4 | 5.06 | 8.6 | 0.641 | 3.1 | 0.901 | 20.5 | 0.375 | 16.1 | 2.27 | 3 | 0.326 | 2.5 | 126 | 11.1 | 4.57 | 1.7 | 1.1 | 1.5 | 4.29 | 14.4 | 10.5 | 0.6 | 48.5 | 1.9 | 14 | 0.9 | 39.9 | 10.5 | 19800 | 0.8 | 26.1 | 2.5 | 5.66 | 2.5 | 753 | 1.5
T10-95 | 4.08 | 0.7 | 2.1 | 9.8 | 1.64 | 1 | 2.6 | 11.5 | 141 | 2.4 | 291 | 9.4 | 8.55 | 1.7 | 755 | 1.9 | 10.7 | 1 | 3.23 | 3.2 | 37.9 | 0.7 | 71.9 | 0.9 | 27.1 | 3.9 | 4.82 | 0.7 | 0.879 | 2.9 | 3.88 | 11.6 | 0.558 | 3.4 | 0.728 | 19.4 | 0.333 | 17.8 | 2 | 3 | 0.293 | 2.5 | 199 | 10.8 | 4.91 | 1.8 | 1.52 | 1.4 | 2.44 | 17.2 | 11.9 | 0.8 | 139 | 1.2 | 11.2 | 1.2 | 77.3 | 8.3 | 329 | 2.4 | 32.9 | 2 | 5 | 3.1 | 904 | 1.5
T11-91 | 3.46 | 0.6 | 1.55 | 11.7 | 3.5 | 0.9 | 2.18 | 14.3 | 125 | 3.4 | 217 | 21.6 | 9.23 | 1.8 | 672 | 2.3 | 13.1 | 0.9 | 4.37 | 3 | 39.7 | 0.7 | 86.3 | 0.8 | 34.9 | 3.9 | 6.21 | 0.7 | 1.05 | 2.5 | 5.2 | 8.4 | 0.717 | 3.1 | 0.939 | 17.7 | 0.391 | 10.2 | 2.24 | 3.6 | 0.351 | 3.1 | 179 | 15.3 | 4.6 | 1.9 | 1.27 | 1.6 | 2.85 | 13.1 | 10.6 | 0.7 | 53.4 | 1.9 | 17.1 | 0.8 | 45.5 | 14.4 | 39000 | 0.8 | 34.8 | 2.3 | 7.99 | 2.2 | 672 | 1.5
T11-95 | 3.58 | 0.9 | 1.41 | 14 | 1.79 | 1.1 | 2.77 | 14.6 | 148 | 2.8 | 253 | 14 | 8.39 | 2.3 | 734 | 2.4 | 13.6 | 1.1 | 4.45 | 3.6 | 43.4 | 0.7 | 87.7 | 1 | 34.5 | 4.5 | 6.23 | 0.8 | 1.06 | 3.6 | 5.45 | 17.1 | 0.701 | 4.3 | 0.938 | 18.3 | 0.417 | 20.3 | 2.61 | 3 | 0.4 | 2.6 | 276 | 7.7 | 7.89 | 1.8 | 1.75 | 1.8 | 3.05 | 10.4 | 11.8 | 0.8 | 105 | 1.6 | 7.07 | 1.8 | 30.3 | 17.5 | 143 | 4.7 | 24.9 | 2.7 | 6.25 | 3.7 | 756 | 1.6
T12-91 | 3.38 | 0.6 | 2.93 | 9.6 | 3.56 | 1 | 2.64 | 17.7 | 119 | 2.9 | 366 | 19.2 | 9.26 | 1.6 | 677 | 2.4 | 12.6 | 0.9 | 3.68 | 2.7 | 37.6 | 0.7 | 78.6 | 0.8 | 34.1 | 3.8 | 5.91 | 0.6 | 0.997 | 2.4 | 4.89 | 9.6 | 0.64 | 3.2 | 0.853 | 13.3 | 0.327 | 16.9 | 2.06 | 3.5 | 0.321 | 2.9 | 151 | 10.9 | 3.96 | 2 | 1.14 | 1.8 | 2.58 | 15.2 | 10.2 | 0.7 | 51.9 | 1.9 | 14.6 | 0.9 | 59 | 11.2 | 23300 | 0.8 | 30.8 | 2.5 | 8.1 | 2.1 | 371 | 1.7
T13-91 | 2.94 | 0.6 | 2.31 | 9 | 3.63 | 0.9 | 3.13 | 16.7 | 122 | 2.5 | 224 | 19.2 | 7.96 | 1.5 | 620 | 2.2 | 13.9 | 0.8 | 3.78 | 2.7 | 41.7 | 0.7 | 83.7 | 0.7 | 34.5 | 3.2 | 6.11 | 0.6 | 0.989 | 2.2 | 5.1 | 6.8 | 0.705 | 2.4 | 0.971 | 12.7 | 0.38 | 12.9 | 2.39 | 2.6 | 0.34 | 2.5 | 191 | 8.6 | 4.87 | 1.5 | 1.31 | 1.3 | 1.44 | 22.5 | 9.34 | 0.6 | 42.1 | 1.7 | 11.9 | 0.9 | 17.5 | 15.4 | 10400 | 0.8 | 22.4 | 2.8 | 5.54 | 2.9 | 301 | 1.7
T14-91 | 3.28 | 0.6 | 2.88 | 8.1 | 3.36 | 1 | 2.24 | 20.2 | 118 | 2.6 | 240 | 18.3 | 7.66 | 1.7 | 690 | 2 | 13.2 | 0.8 | 3.62 | 2.6 | 41.8 | 0.7 | 86.4 | 0.7 | 35.1 | 3.2 | 6.19 | 0.6 | 1.04 | 2.1 | 5.12 | 6.3 | 0.689 | 2.8 | 0.951 | 12.8 | 0.377 | 10.9 | 2.3 | 3 | 0.335 | 2.5 | 145 | 9.5 | 4.75 | 1.5 | 1.28 | 1.4 | 2.15 | 22.3 | 10.2 | 0.6 | 47 | 1.8 | 14 | 0.8 | 40.4 | 12.1 | 20300 | 0.8 | 26.2 | 2.8 | 6.1 | 2.2 | 351 | 1.7
T15-91 | 3.23 | 0.5 | 3.55 | 4.4 | 2.37 | 0.9 | 2.38 | 14.1 | 115 | 1.9 | 382 | 11 | 7.57 | 1.2 | 693 | 1.4 | 13.7 | 0.6 | 3.51 | 1.7 | 42.5 | 0.6 | 83 | 0.5 | 33.5 | 2 | 6.25 | 0.5 | 1.06 | 1.5 | 5.44 | 5.7 | 0.728 | 1.9 | 0.978 | 9.8 | 0.41 | 7.6 | 2.51 | 1.6 | 0.368 | 1.7 | 168 | 6.8 | 4.95 | 1 | 1.26 | 0.9 | 2.32 | 7.2 | 9.78 | 0.6 | 47.8 | 1.2 | 12.3 | 0.7 | 42.3 | 10 | 18700 | 0.8 | 40 | 1.6 | 7.64 | 1.4 | 522 | 1.4
T15-91B | 3.29 | 0.6 | 3.97 | 7.5 | 2.58 | 1.1 | 2.77 | 18.5 | 117 | 2.7 | 331 | 17.4 | 7.44 | 1.7 | 754 | 2 | 14.5 | 0.8 | 3.89 | 2.4 | 45.7 | 0.7 | 91.1 | 0.7 | 40.3 | 2.9 | 6.86 | 0.6 | 1.1 | 2.1 | 5.63 | 6.8 | 0.777 | 2.4 | 1.06 | 14.2 | 0.408 | 11.2 | 2.55 | 2.8 | 0.381 | 2.5 | 197 | 9.2 | 5.39 | 1.6 | 1.47 | 1.3 | 3.33 | 16.7 | 10.1 | 0.6 | 50.5 | 1.7 | 12.3 | 0.9 | 42.3 | 13.1 | 17900 | 0.8 | 40.1 | 2.3 | 7.73 | 2.1 | 557 | 1.6
T18-95 | 4.22 | 0.8 | 1.03 | 17.2 | 1.09 | 1.3 | 2.8 | 13.6 | 134 | 3.2 | 238 | 12.7 | 9.16 | 2.2 | 563 | 2.8 | 13.2 | 1.1 | 3.42 | 4 | 50.7 | 0.7 | 95.3 | 1 | 32.4 | 4.3 | 4.8 | 0.9 | 0.847 | 4.3 | 3.37 | 17.3 | 0.517 | 5.7 | 0.722 | 24.7 | 0.315 | 23 | 2.06 | 3.8 | 0.301 | 3.5 | 217 | 11.6 | 5.58 | 2.3 | 1.61 | 1.9 | 3.1 | 9.4 | 12.5 | 0.8 | 114 | 1.6 | 8.88 | 1.7 | 60.7 | 12.9 | 271 | 3.3 | 16.2 | 3.9 | 5.47 | 4.4 | 1290 | 1.5
T25-95 | 4.23 | 0.8 | 1.13 | 10.9 | 1.32 | 1.1 | 2.62 | 13.5 | 132 | 2.3 | 269 | 10.9 | 7.97 | 1.7 | 674 | 1.9 | 11.6 | 0.9 | 3.25 | 2.6 | 41.2 | 0.7 | 78.4 | 0.8 | 32.4 | 3 | 5.47 | 0.7 | 1.03 | 2.5 | 4.49 | 7.9 | 0.622 | 3.5 | 0.897 | 12.5 | 0.395 | 15.5 | 2.54 | 2.2 | 0.37 | 1.8 | 249 | 8.4 | 6.41 | 1.4 | 1.55 | 1.3 | 3.37 | 13.2 | 12.6 | 0.7 | 239 | 1 | 14.5 | 1.1 | 172 | 4.8 | 623 | 1.7 | 13.2 | 3.2 | 4.08 | 2.9 | 490 | 1.6
T26-97 | 3.87 | 0.8 | 2.2 | 10.5 | 1.65 | 0.9 | 2.55 | 6.4 | 133 | 3.5 | 351 | 7.3 | 6.58 | 1.9 | 827 | 2.4 | 12.3 | 1.1 | 3.59 | 2.6 | 34.9 | 0.7 | 69.1 | 1 | 27.2 | 3.8 | 5.51 | 0.8 | 0.971 | 2.4 | 3.92 | 13.3 | 0.635 | 3.6 | 0.932 | 14.3 | 0.426 | 14.7 | 2.8 | 2.3 | 0.414 | 2.3 | 275 | 7.2 | 7.37 | 1.3 | 1.59 | 1.5 | 2.38 | 13.2 | 12.5 | 0.8 | 75.6 | 1.6 | 11.5 | 1.2 | 40.8 | 14.1 | 597 | 1.5 | 10.7 | 3.2 | 2.76 | 4.6 | 67.4 | 3.1
T26A-95 | 3.97 | 0.7 | 1.4 | 11.6 | 1.6 | 1 | 2.78 | 10.4 | 135 | 2.2 | 296 | 6.6 | 6.82 | 1.7 | 729 | 1.6 | 12 | 0.9 | 3.38 | 2.6 | 36.1 | 0.7 | 69.7 | 0.8 | 30.1 | 3 | 5.5 | 0.7 | 1.02 | 2.4 | 4.86 | 12.4 | 0.661 | 2.9 | 0.979 | 15.1 | 0.42 | 14.4 | 2.65 | 2.1 | 0.392 | 1.8 | 248 | 7.2 | 6.97 | 1.2 | 1.47 | 1.3 | 2.33 | 17.1 | 12.2 | 0.7 | 179 | 1.1 | 11.8 | 1.1 | 108 | 5.9 | 276 | 2.3 | 11.8 | 3.1 | 3.04 | 3.6 | 454 | 1.6
T27-95 | 4.34 | 0.7 | 2.2 | 8.9 | 1.86 | 1.1 | 2.78 | 15.2 | 144 | 2.3 | 304 | 8 | 7.45 | 1.9 | 791 | 1.7 | 12 | 1 | 3.73 | 2.8 | 43.6 | 0.7 | 84.8 | 0.8 | 32.5 | 3.3 | 5.98 | 0.7 | 1.13 | 2.6 | 4.59 | 8.5 | 0.706 | 3.1 | 1.02 | 17.1 | 0.423 | 15.7 | 2.56 | 2.4 | 0.402 | 2 | 257 | 8.5 | 6.56 | 1.5 | 1.64 | 1.3 | 3.49 | 14.3 | 12.8 | 0.7 | 137 | 1.2 | 12.8 | 1.2 | 105 | 8.2 | 343 | 2.3 | 11.7 | 3.6 | 3.38 | 3.8 | 472 | 1.6
T28-95 | 4.74 | 0.6 | 2.12 | 10.8 | 1.74 | 0.9 | 2.66 | 8.3 | 149 | 2.3 | 302 | 5.8 | 7.98 | 1.2 | 760 | 1.7 | 12.2 | 0.8 | 3.5 | 2.8 | 50.9 | 0.6 | 99.1 | 0.6 | 36.9 | 2.4 | 6.02 | 0.6 | 1.12 | 1.8 | 5.05 | 10.7 | 0.667 | 2.1 | 0.885 | 14.2 | 0.361 | 15.1 | 2.23 | 2.4 | 0.338 | 1.8 | 201 | 5.7 | 5.96 | 1.2 | 1.5 | 1.1 | 2.79 | 10.9 | 13.3 | 0.6 | 120 | 1 | 13.3 | 0.8 | 71.2 | 7.6 | 449 | 1.3 | 12.3 | 2.7 | 3.32 | 2.5 | 417 | 1.5
T29-95 | 4.55 | 0.5 | 1.62 | 10.2 | 1.64 | 0.9 | 2.33 | 8.7 | 128 | 2.1 | 272 | 7.3 | 6.95 | 1.1 | 883 | 1.6 | 13.5 | 0.7 | 3.4 | 2.7 | 95.3 | 0.5 | 178 | 0.5 | 52.4 | 2.2 | 6.95 | 0.6 | 1.28 | 1.5 | 5.22 | 10.7 | 0.705 | 2.4 | 0.884 | 18.6 | 0.363 | 12.1 | 2.22 | 2.3 | 0.335 | 2 | 241 | 5.2 | 6.55 | 1 | 1.63 | 0.9 | 3.45 | 11.1 | 13.3 | 0.6 | 114 | 1 | 11.9 | 0.8 | 76.2 | 5.9 | 362 | 1.3 | 12.3 | 2.6 | 4.11 | 2.2 | 418 | 1.5
T30-91 | 4.11 | 0.8 | 3.39 | 8.1 | 2.63 | 0.8 | 2.14 | 8.3 | 117 | 3.7 | 291 | 20.4 | 6.18 | 2.1 | 657 | 2.9 | 14.6 | 1.1 | 3.65 | 2.9 | 48.9 | 0.7 | 94.8 | 0.9 | 39.6 | 3.6 | 7.33 | 0.7 | 1.3 | 2.2 | 6.51 | 12.1 | 0.835 | 4.7 | 0.988 | 14.6 | 0.42 | 15 | 2.61 | 3 | 0.388 | 2.6 | 167 | 11.3 | 4.57 | 1.8 | 1.35 | 1.8 | 1.94 | 16.3 | 13 | 0.8 | 52.8 | 2 | 15.8 | 1.1 | 47.5 | 20.8 | 14800 | 1.1 | 18.4 | 2.6 | 3.8 | 3.9 | 119 | 2.6
T31-95 | 4.83 | 0.5 | 1.95 | 8.4 | 1.6 | 0.9 | 2.67 | 7.3 | 144 | 1.9 | 300 | 10.1 | 8.38 | 1.2 | 656 | 1.7 | 12.2 | 0.7 | 3.17 | 2.9 | 37.8 | 0.6 | 71.7 | 0.7 | 28.1 | 2.9 | 5 | 0.6 | 0.933 | 1.8 | 3.76 | 10.5 | 0.551 | 2.3 | 0.713 | 17.1 | 0.313 | 12.1 | 1.94 | 2.4 | 0.282 | 2.1 | 183 | 6.1 | 4.55 | 1.3 | 1.5 | 1 | 2.66 | 8.1 | 13.6 | 0.6 | 165 | 0.9 | 12.3 | 0.8 | 102 | 4.9 | 340 | 1.4 | 16.8 | 2 | 4.74 | 2.1 | 904 | 1.4
T36-95 | 4.07 | 0.6 | 1.51 | 11.3 | 1.51 | 0.9 | 2.84 | 7.7 | 149 | 2 | 269 | 6.2 | 12.2 | 1 | 671 | 1.7 | 12 | 0.8 | 3.48 | 2.8 | 33.6 | 0.6 | 65.9 | 0.7 | 24.8 | 3.4 | 4.57 | 0.7 | 0.881 | 2 | 3.21 | 13.4 | 0.53 | 2.5 | 0.727 | 22.1 | 0.317 | 13.3 | 1.98 | 2.5 | 0.282 | 2.3 | 211 | 5.7 | 5.42 | 1.3 | 1.52 | 1 | 5.84 | 5.3 | 11.7 | 0.6 | 127 | 1 | 10.1 | 0.9 | 80.6 | 6.5 | 371 | 1.4 | 22.3 | 1.9 | 7.37 | 1.9 | 994 | 1.4
T37-91 | 3.36 | 0.9 | 1.76 | 10.8 | 2.67 | 0.8 | 2.24 | 7.9 | 143 | 3.8 | 297 | 20.4 | 17.4 | 1.6 | 719 | 3.2 | 12.5 | 1.3 | 4.45 | 3 | 35.5 | 0.8 | 73.3 | 1.1 | 30.5 | 5.5 | 5.97 | 0.8 | 0.997 | 2.8 | 5.19 | 11.3 | 0.712 | 4.7 | 0.814 | 23.4 | 0.346 | 19.2 | 2.19 | 3.9 | 0.35 | 3 | 199 | 12.4 | 4.57 | 2.3 | 1.25 | 2.3 | 2.6 | 9.8 | 10.5 | 0.8 | 51.9 | 2.3 | 18.9 | 1.1 | 71.6 | 12.9 | 55300 | 1.1 | 31.1 | 2 | 11.1 | 2.5 | 390 | 2
T45-95 | 3.06 | 0.7 | 2.09 | 11 | 1.95 | 1 | 2.93 | 10.7 | 140 | 2.7 | 367 | 8.6 | 8.78 | 1.4 | 794 | 1.9 | 11.6 | 0.9 | 3.84 | 3.3 | 32.2 | 0.7 | 61 | 0.9 | 24.4 | 4.1 | 4.49 | 0.8 | 0.839 | 2.6 | 3.1 | 12.8 | 0.481 | 3.4 | 0.703 | 18.7 | 0.314 | 16.7 | 1.96 | 3.4 | 0.276 | 2.7 | 138 | 8.9 | 4.77 | 1.8 | 1.52 | 1.4 | 4.63 | 7.1 | 8.64 | 0.7 | 83.2 | 1.4 | 7.85 | 1.1 | 49.7 | 10 | 814 | 1.3 | 23.4 | 2.1 | 8.34 | 2.3 | 1050 | 1.4
T47-91 | 2.12 | 0.9 | 7.88 | 4.5 | 2.71 | 0.8 | 1.37 | 10.1 | 88 | 4.2 | 239 | 12 | 4.88 | 2.1 | 553 | 3.1 | 9.24 | 1.3 | 2.58 | 3.9 | 42.5 | 0.7 | 84.3 | 0.9 | 29.6 | 4.3 | 5.37 | 0.8 | 0.835 | 2.6 | 4.06 | 10.5 | 0.585 | 3.7 | 0.795 | 17.3 | 0.331 | 19.1 | 2.14 | 3 | 0.311 | 2.9 | 186 | 9.8 | 5.5 | 1.5 | 1.09 | 1.9 | 1.43 | 16.6 | 7.01 | 0.8 | 40.9 | 2.4 | 9.01 | 1.2 | 37.4 | 16.6 | 13000 | 1.1 | 19.1 | 2.2 | 9.56 | 2.3 | 695 | 1.8
T48-95 | 4.03 | 0.6 | 0.97 | 14.7 | 1.44 | 1.1 | 2.34 | 15.1 | 139 | 2.5 | 249 | 10.5 | 9.14 | 1.4 | 714 | 2 | 10.3 | 1 | 3.17 | 3.4 | 54.9 | 0.6 | 113 | 0.7 | 32.9 | 3.6 | 4.74 | 0.7 | 0.923 | 2.3 | 3.2 | 12.4 | 0.5 | 3.6 | 0.683 | 15.9 | 0.32 | 16.5 | 1.92 | 3.6 | 0.282 | 2.7 | 204 | 7.9 | 5.6 | 1.5 | 1.53 | 1.3 | 3.81 | 17.1 | 11 | 0.6 | 91.4 | 1.3 | 11.1 | 1 | 66.9 | 9.3 | 792 | 1.3 | 17.5 | 3 | 7.6 | 2.3 | 1860 | 1.4
T50-93 | 2.09 | 0.9 | 7.65 | 5.1 | 2.57 | 0.8 | 1.33 | 11.3 | 65.6 | 6 | 951 | 13 | 4.33 | 3.1 | 757 | 3 | 8.56 | 1.4 | 2.48 | 4.2 | 33.5 | 0.7 | 67.1 | 1.1 | 22.3 | 6.6 | 4.25 | 0.8 | 0.703 | 3.2 | 3.52 | 10.3 | 0.481 | 3.9 | 0.657 | 22.2 | 0.255 | 23.8 | 1.53 | 4.5 | 0.254 | 4.1 | 133 | 13.6 | 3.53 | 2.2 | 0.718 | 3.2 | 1.31 | 12.3 | 6.23 | 0.9 | 34.3 | 3 | 32.6 | 1 | 67 | 20.7 | 35900 | 1.1 | 10.2 | 3.2 | 4.55 | 3.5 | 555 | 1.8
T61-95 | 3.61 | 0.6 | 2.06 | 10.8 | 2.27 | 1 | 3.29 | 13.5 | 137 | 2.2 | 363 | 7.1 | 7.81 | 1.4 | 827 | 1.7 | 12.6 | 0.8 | 4.41 | 2.4 | 41.3 | 0.7 | 77.4 | 0.8 | 32.1 | 3.3 | 5.94 | 0.7 | 1.05 | 2.1 | 4.31 | 11.7 | 0.649 | 2.8 | 0.867 | 18.6 | 0.369 | 15.1 | 2.31 | 2.6 | 0.351 | 2.2 | 262 | 6.3 | 7.03 | 1.3 | 1.87 | 1.2 | 11.5 | 4.3 | 11.2 | 0.6 | 105 | 1.2 | 9.31 | 1 | 49.4 | 10.2 | 314 | 1.8 | 19.1 | 2.5 | 11.6 | 1.8 | 411 | 1.6
T62-0592 | 2.37 | 0.6 | 7.98 | 4.6 | 2.28 | 0.9 | 1.98 | 14.9 | 106 | 2.1 | 1070 | 3.7 | 10.5 | 1.2 | 1120 | 1.1 | 14.9 | 0.7 | 2.92 | 1.8 | 22.2 | 0.7 | 40 | 0.8 | 14.9 | 3.2 | 2.96 | 0.6 | 0.521 | 2.6 | 2.35 | 5.1 | 0.347 | 3.7 | 0.456 | 13.5 | 0.175 | 14.2 | 1.07 | 3.5 | 0.165 | 2.8 | 86.5 | 13.2 | 1.64 | 2.4 | 0.587 | 1.6 | 2.02 | 16.1 | 6.32 | 0.7 | 19.8 | 2.5 | 10.2 | 0.8 | 31 | 12.6 | 27200 | 0.8 | 18.6 | 2.1 | 11 | 1.4 | 51.4 | 2.6
T62-0593 | 2.61 | 0.6 | 7.88 | 4.2 | 2.38 | 0.9 | 2.13 | 11.9 | 118 | 1.7 | 1220 | 1.8 | 11.4 | 1 | 1390 | 0.9 | 15.3 | 0.6 | 3.03 | 1.6 | 24.6 | 0.6 | 42.7 | 0.7 | 16.7 | 3.2 | 3.09 | 0.6 | 0.568 | 2 | 2.98 | 4.8 | 0.366 | 2.6 | 0.501 | 11.5 | 0.201 | 9.4 | 1.24 | 2.4 | 0.178 | 2.3 | 67.6 | 10.1 | 1.64 | 1.8 | 0.644 | 1.2 | 1.23 | 10.4 | 6.99 | 0.6 | 20.9 | 1.7 | 10.5 | 0.8 | 19 | 10 | 4380 | 0.9 | 12.9 | 2.1 | 7.51 | 1.4 | 68.4 | 2
T62-0594 | 2.6 | 0.6 | 7.8 | 4.5 | 2.54 | 0.9 | 2 | 12.3 | 121 | 2 | 1190 | 2.3 | 11.1 | 1.1 | 988 | 1.1 | 15.5 | 0.7 | 2.83 | 1.9 | 25.2 | 0.7 | 45.9 | 0.8 | 17.2 | 3.1 | 3.29 | 0.6 | 0.621 | 2.3 | 3.29 | 6.6 | 0.396 | 3.1 | 0.542 | 16.6 | 0.225 | 14.8 | 1.36 | 2.8 | 0.202 | 2.5 | 72.3 | 12.2 | 1.72 | 2.2 | 0.689 | 1.4 | 1.64 | 18.7 | 7.13 | 0.6 | 23 | 2.2 | 10.6 | 0.8 | 32.3 | 12.4 | 14300 | 0.8 | 13.4 | 2.6 | 7.14 | 1.6 | 359 | 1.5
T62-0595 | 2.78 | 0.6 | 7.32 | 3.6 | 3.59 | 0.9 | 2.86 | 13.2 | 136 | 1.9 | 1070 | 2.6 | 12 | 1 | 1180 | 1.1 | 15.9 | 0.7 | 3.38 | 2.2 | 27.3 | 0.7 | 47.6 | 0.7 | 20.1 | 3.5 | 3.82 | 0.7 | 0.678 | 2.1 | 2.8 | 8.8 | 0.427 | 2.5 | 0.556 | 17.7 | 0.223 | 12.9 | 1.42 | 3 | 0.204 | 2.4 | 61.5 | 10.3 | 1.97 | 2.4 | 0.899 | 1.2 | 2.76 | 8.6 | 7.82 | 0.6 | 24.9 | 1.9 | 12.7 | 0.8 | 23.3 | 11.7 | 4080 | 0.9 | 14.1 | 2.7 | 8.18 | 1.5 | 123 | 1.9
T62-1093 | 2.93 | 0.6 | 6.67 | 4.3 | 2.52 | 0.9 | 2.77 | 12.5 | 136 | 1.6 | 919 | 2.2 | 12.4 | 1 | 2700 | 0.7 | 15 | 0.6 | 3.14 | 1.8 | 25.3 | 0.6 | 44.9 | 0.7 | 17.3 | 3.1 | 3.39 | 0.6 | 0.632 | 2 | 3.1 | 8.1 | 0.401 | 2.8 | 0.564 | 11.5 | 0.22 | 12.4 | 1.38 | 2.7 | 0.195 | 2.3 | 83.4 | 12.2 | 1.79 | 2 | 0.731 | 1.2 | 1.87 | 16.9 | 7.96 | 0.6 | 24.1 | 1.7 | 11.4 | 0.8 | 28 | 14.2 | 8750 | 0.8 | 13.3 | 2.6 | 6.62 | 1.6 | 142 | 1.7
T62-1095 | 1.9 | 0.6 | 5.7 | 4 | 12.6 | 0.8 | 2.23 | 18.6 | 86.9 | 2.8 | 774 | 3.4 | 8.17 | 1 | 532 | 1.9 | 10.6 | 0.8 | 5.9 | 1.9 | 16.1 | 0.9 | 29.2 | 0.9 | 11.3 | 4.9 | 2.31 | 0.8 | 0.385 | 2.7 | 1.65 | 11.3 | 0.245 | 3.5 | 0.328 | 18 | 0.122 | 16.8 | 0.805 | 4.4 | 0.12 | 3.3 | 43.6 | 52 | 1.1 | 2.9 | 0.513 | 1.7 | 11.4 | 4.9 | 4.95 | 0.6 | 16.5 | 2.7 | 8.57 | 0.8 | 16.5 | 12.2 | 4250 | 0.9 | 33.8 | 2 | 8.2 | 1.5 | 305 | 1.6
T63-0592 | 1.63 | 0.9 | 5.95 | 6.4 | 2.45 | 1 | 1.33 | 20.5 | 59.5 | 4.9 | 842 | 6.1 | 6.32 | 2.9 | 2250 | 1.1 | 11.9 | 1 | 4.81 | 1.9 | 17.8 | 1 | 34 | 1.3 | 13.4 | 5.5 | 2.44 | 0.8 | 0.419 | 5.9 | 2.43 | 14.8 | 0.347 | 6.6 | 0.45 | 18.3 | 0.179 | 15.6 | 1.11 | 5.2 | 0.164 | 4.5 | 82.3 | 19 | 1.65 | 4.4 | 0.487 | 2.8 | 3.85 | 12.8 | 4.5 | 0.9 | 23.3 | 4 | 11.4 | 1.1 | 48.7 | 15.1 | 122000 | 0.8 | 50.3 | 2 | 11.6 | 2.4 | 288 | 1.8
T64-0592 | 2.37 | 1 | 1.97 | 19.8 | 3.27 | 0.9 | 1.25 | 16.8 | 64.8 | 7.1 | 216 | 17.1 | 6.11 | 4.4 | 1170 | 2.5 | 8.71 | 1.9 | 4.36 | 3.7 | 18.7 | 1.2 | 37.5 | 2 | 17.2 | 8 | 2.98 | 0.9 | 0.61 | 5.9 | 2.49 | 13.4 | 0.31 | 9 | 0.455 | 19.2 | 0.204 | 25.5 | 1.34 | 6.9 | 0.213 | 6.9 | 267 | 14.3 | 2.52 | 4.9 | 0.686 | 3.8 | 1.61 | 16.7 | 6.24 | 1 | 38.6 | 3.9 | 15.1 | 1.2 | 49.2 | 21.5 | 146000 | 0.8 | 46.3 | 2.3 | 13.8 | 2.5 | 311 | 2.2
T65-0594 | 3.24 | 0.7 | 1.67 | 17.2 | 2.61 | 0.9 | 1.2 | 12.8 | 99.2 | 4 | 234 | 9.9 | 7.78 | 2.6 | 6490 | 0.7 | 14.1 | 1 | 5.12 | 2.2 | 27.6 | 0.8 | 55.4 | 1.1 | 24.8 | 4.4 | 4.27 | 0.7 | 0.777 | 3.7 | 3.7 | 14.8 | 0.473 | 5.1 | 0.579 | 19.6 | 0.257 | 17.3 | 1.58 | 4.9 | 0.237 | 4.1 | 202 | 12.8 | 2.68 | 3.3 | 0.921 | 2.2 | 2.29 | 11.3 | 9.07 | 0.7 | 42.9 | 2.7 | 25.2 | 0.9 | 84.5 | 12.3 | 54600 | 0.8 | 44 | 1.8 | 13.3 | 1.9 | 1120 | 1.4
T67-0594 | 2.99 | 0.7 | 1.84 | 17.7 | 3.02 | 0.9 | 2.06 | 10.9 | 104 | 3.4 | 253 | 8.2 | 7.9 | 2.2 | 2820 | 1 | 14 | 0.9 | 5.68 | 2.3 | 32 | 0.8 | 64.4 | 1 | 30.2 | 3.8 | 5.12 | 0.7 | 0.809 | 3 | 4.4 | 10.9 | 0.578 | 3.9 | 0.762 | 16.3 | 0.348 | 15.2 | 2.04 | 3.9 | 0.288 | 3.2 | 165 | 13.8 | 4.46 | 2.3 | 1.17 | 1.8 | 6.98 | 5.7 | 8.83 | 0.7 | 45.7 | 2.2 | 12.1 | 1 | 44 | 14.7 | 35400 | 0.8 | 27.4 | 2.3 | 9.58 | 2.2 | 1610 | 1.4
T68-929394 | 2.45 | 0.8 | 1.48 | 19.4 | 3.81 | 0.9 | 1.77 | 14.6 | 101 | 5.1 | 199 | 10.6 | 4.81 | 4.1 | 1800 | 1.7 | 16.3 | 1 | 7.29 | 2.5 | 33 | 0.9 | 72.2 | 1.1 | 30.8 | 4.5 | 5.62 | 0.8 | 0.863 | 3.6 | 4.13 | 12.9 | 0.562 | 5.1 | 0.756 | 18 | 0.324 | 16.2 | 2.17 | 5 | 0.301 | 4.2 | 154 | 13.1 | 4.93 | 2.5 | 1.24 | 2.1 | 6.02 | 8.4 | 7.36 | 0.9 | 45.3 | 2.9 | 15.3 | 1 | 101 | 15.4 | 52300 | 0.8 | 12.6 | 5.4 | 4.38 | 3.8 | 2240 | 1.4

## summary data
Table 1. Summary of elemental analyses of the <50 micron fraction of modern dust samples (see tables 2 and 3 for original analytical data, precision, and accuracy).
[* Please refer to Table 3 for type of method--ICP-AES or ICP-MS--used to determine concentrations of different elements. Blank entry, no data. "<" symbo indicates amount of element present is below detection limit.]
Field Number | Lab No. | Latitude (N) | Longitude (W) | Altitude (m) | Duration (days) | Method | Ag ppm | Al % | As ppm | Au ppm | Ba ppm | Be ppm | Bi ppm | Ca % | Cd ppm | Ce ppm | Co ppm | Cr ppm | Cs ppm | Cu ppm | Eu ppm | Fe % | Ga ppm | Gd ppm | Hf ppm | Ho ppm | K % | La ppm | Li ppm | Lu ppm | Mg % | Mn ppm | Mo ppm | Na % | Nb ppm | Nd ppm | Ni ppm | P % | Pb ppm | Rb ppm | Sb ppm | Sc ppm | Sm ppm | Sn ppm | Sr ppm | Ta ppm | Tb ppm | Th ppm | Ti % | Tl ppm | Tm ppm | U ppm | V ppm | W ppm | Y ppm | Yb ppm | Zn ppm | Zr ppm
T03-91 |  | 36.8917 | 116.3583 | 1236.775 | 772 | INAA |  |  | 25.1 | 0.406 | 704 |  |  | 2.94 |  | 84.1 | 12.4 | 76.8 | 7.28 |  | 1.09 | 3.36 |  | 5.23 | 5.58 | 0.958 | 2.11 | 42.9 |  | 0.354 |  |  |  | 2.97 |  | 33.8 | 50.8 |  |  | 114 | 5.27 | 10.2 | 6.21 |  | 311 | 1.2 | 0.746 | 13.1 |  |  | 0.401 | 3.6 |  | 1.81 |  | 2.41 | 10600 | 219
T03-95 |  | 36.8917 | 116.3583 | 1236.775 | 707 | INAA |  |  | 16.1 | 0.765 | 4550 |  |  | 1.34 |  | 77.5 | 9.92 | 138 | 7.3 |  | 1.08 | 3.47 |  | 4.54 | 6.96 | 0.822 | 2.6 | 40.2 |  | 0.314 |  |  |  | 2.02 |  | 34.3 | 91.7 |  |  | 136 | 4.08 | 10.5 | 5.82 |  | 359 | 1.68 | 0.642 | 12.6 |  |  | 0.369 | 3.89 |  | 3.77 |  | 2.28 | 415 | 266
T03-97+T02-97 | F-031860 | 36.8917 | 116.3583 | 1236.775 | 732 | ICP* | < 2 | 8 | 10 | < 8 | 4900 | 2 | < 10 | 1.5 | 0.2 | 56 | 12 | 130 | 6.7 | 230 | < 2 | 3.2 | 18 |  |  | < 4 | 2.8 | 30 | 60 |  | 1.4 | 440 | 2.4 | 1.8 | 19 | 21 | 77 | 0.05 | 86 | 130 | 5.1 | 10 |  | 22 | 360 | 0.78 |  | 8.8 | 0.41 | 0.83 |  | 2.4 | 76 |  | 12 | 1 | 310
T07-91 |  | 37.4583 | 116.35 | 2138.05 | 772 | INAA |  |  | 29.6 | 0.65 | 711 |  |  | 1.59 |  | 86.2 | 11.5 | 54.4 | 7.92 |  | 1.05 | 3.43 |  | 5.31 | 4.87 | 0.938 | 2.51 | 43.1 |  | 0.364 |  |  |  | 2.44 |  | 33.9 | 41.2 |  |  | 123 | 7.99 | 10.3 | 6.31 |  | 200 | 1.36 | 0.727 | 13.9 |  |  | 0.397 | 4.33 |  | 3.58 |  | 2.44 | 15300 | 191
T07-95 |  | 37.4583 | 116.35 | 2138.05 | 706 | INAA |  |  | 20.1 | 2.08 | 838 |  |  | 1.28 |  | 69.5 | 8.03 | 80.2 | 6.38 |  | 0.978 | 2.9 |  | 4.41 | 5.52 | 0.863 | 3.12 | 36.9 |  | 0.316 |  |  |  | 2.27 |  | 29 | 53.4 |  |  | 134 | 6.55 | 8.82 | 5.23 |  | 280 | 1.58 | 0.616 | 11.5 |  |  | 0.363 | 3.62 |  | 3.03 |  | 2.22 | 323 | 183
T07-97+07A-97 | F-031861 | 37.4583 | 116.35 | 2138.05 | 734 | ICP | < 2 | 7.2 | 20 | < 9 | 790 | 2 | < 10 | 1.7 | 0.55 | 72 | 14 | 88 | 6.3 | 81 | < 2 | 3.1 | 18 |  |  | < 5 | 2.5 | 38 | 64 |  | 1.5 | 460 | 4 | 2.3 | 16 | 29 | 47 | 0.42 | 190 | 120 | 4.9 | 9 |  | 14 | 280 | 0.64 |  | 10 | 0.3 | 0.84 |  | 2.9 | 70 |  | 16 | 2 | 2900
T09-91 |  | 36.7889 | 116.4583 | 951.6 | 771 | INAA |  |  | 26.1 | 0.753 | 686 |  |  | 3.2 |  | 79.3 | 14 | 48.5 | 7.37 |  | 1.01 | 3.37 |  | 5.06 | 4.57 | 0.901 | 2.05 | 39.6 |  | 0.326 |  |  |  | 3.25 |  | 34 | 39.9 |  |  | 113 | 5.66 | 10.5 | 5.92 |  | 295 | 1.1 | 0.641 | 12.2 |  |  | 0.375 | 3.63 |  | 4.29 |  | 2.27 | 19800 | 126
T10-95 |  | 36.6194 | 116.2528 | 805.2 | 584 | INAA |  |  | 32.9 | 0.904 | 755 |  |  | 2.1 |  | 71.9 | 11.2 | 139 | 8.55 |  | 0.879 | 4.08 |  | 3.88 | 4.91 | 0.728 | 2.6 | 37.9 |  | 0.293 |  |  |  | 1.64 |  | 27.1 | 77.3 |  |  | 141 | 5 | 11.9 | 4.82 |  | 291 | 1.52 | 0.558 | 10.7 |  |  | 0.333 | 3.23 |  | 2.44 |  | 2 | 329 | 199
T10-97 | F-031862 | 36.6194 | 116.2528 | 805.2 | 700 | ICP | < 2 | 8 | 20 | < 9 | 2200 | 2 | < 10 | 1.7 | 0.2 | 70 | 15 | 62 | 6.3 | 160 | < 2 | 3.6 | 19 |  |  | < 4 | 2.7 | 37 | 56 |  | 1.5 | 480 | 1.9 | 1.9 | 20 | 26 | 42 | 0.04 | 100 | 130 | 3.8 | 12 |  | 22 | 360 | 0.86 |  | 11 | 0.51 | 0.82 |  | 2.6 | 85 |  | 15 | 2 | 320
T11-91 |  | 36.7278 | 116.8167 | 902.8 | 767 | INAA |  |  | 34.8 | 0.672 | 672 |  |  | 1.55 |  | 86.3 | 17.1 | 53.4 | 9.23 |  | 1.05 | 3.46 |  | 5.2 | 4.6 | 0.939 | 2.18 | 39.7 |  | 0.351 |  |  |  | 3.5 |  | 34.9 | 45.5 |  |  | 125 | 7.99 | 10.6 | 6.21 |  | 217 | 1.27 | 0.717 | 13.1 |  |  | 0.391 | 4.37 |  | 2.85 |  | 2.24 | 39000 | 179
T11-95 |  | 36.7278 | 116.8167 | 902.8 | 584 | INAA |  |  | 24.9 | 0.756 | 734 |  |  | 1.41 |  | 87.7 | 7.07 | 105 | 8.39 |  | 1.06 | 3.58 |  | 5.45 | 7.89 | 0.938 | 2.77 | 43.4 |  | 0.4 |  |  |  | 1.79 |  | 34.5 | 30.3 |  |  | 148 | 6.25 | 11.8 | 6.23 |  | 253 | 1.75 | 0.701 | 13.6 |  |  | 0.417 | 4.45 |  | 3.05 |  | 2.61 | 143 | 276
T12-91 |  | 36.7583 | 116.9111 | 1098 | 767 | INAA |  |  | 30.8 | 0.371 | 677 |  |  | 2.93 |  | 78.6 | 14.6 | 51.9 | 9.26 |  | 0.997 | 3.38 |  | 4.89 | 3.96 | 0.853 | 2.64 | 37.6 |  | 0.321 |  |  |  | 3.56 |  | 34.1 | 59 |  |  | 119 | 8.1 | 10.2 | 5.91 |  | 366 | 1.14 | 0.64 | 12.6 |  |  | 0.327 | 3.68 |  | 2.58 |  | 2.06 | 23300 | 151
T13-91 |  | 36.7639 | 116.7222 | 793 | 767 | INAA |  |  | 22.4 | 0.301 | 620 |  |  | 2.31 |  | 83.7 | 11.9 | 42.1 | 7.96 |  | 0.989 | 2.94 |  | 5.1 | 4.87 | 0.971 | 3.13 | 41.7 |  | 0.34 |  |  |  | 3.63 |  | 34.5 | 17.5 |  |  | 122 | 5.54 | 9.34 | 6.11 |  | 224 | 1.31 | 0.705 | 13.9 |  |  | 0.38 | 3.78 |  | 1.44 |  | 2.39 | 10400 | 191
T14-91 |  | 36.8694 | 116.65 | 850.95 | 766 | INAA |  |  | 26.2 | 0.351 | 690 |  |  | 2.88 |  | 86.4 | 14 | 47 | 7.66 |  | 1.04 | 3.28 |  | 5.12 | 4.75 | 0.951 | 2.24 | 41.8 |  | 0.335 |  |  |  | 3.36 |  | 35.1 | 40.4 |  |  | 118 | 6.1 | 10.2 | 6.19 |  | 240 | 1.28 | 0.689 | 13.2 |  |  | 0.377 | 3.62 |  | 2.15 |  | 2.3 | 20300 | 145
T15-91 | F-031863 | 37.0028 | 116.6139 | 1171.2 | 768 | ICP | < 2 | 7.2 | 41 | < 8 | 690 | 2 | < 10 | 3.7 | 6.9 | 93 | 12 | 55 | 7.9 | 200 | < 2 | 3.2 | 17 |  |  | < 4 | 2.4 | 47 | 86 |  | 2.1 | 790 | 2.4 | 2.5 | 7 | 37 | 36 | 1.7 | 180 | 130 | 7.2 | 10 |  | 6 | 360 | 0.81 |  | 14 | 0.13 | 0.93 |  | 3.4 | 70 |  | 21 | 2 | 16000
T15-91 |  | 37.0028 | 116.6139 | 1171.2 | 768 | INAA |  |  | 40 | 0.522 | 693 |  |  | 3.55 |  | 83 | 12.3 | 47.8 | 7.57 |  | 1.06 | 3.23 |  | 5.44 | 4.95 | 0.978 | 2.38 | 42.5 |  | 0.368 |  |  |  | 2.37 |  | 33.5 | 42.3 |  |  | 115 | 7.64 | 9.78 | 6.25 |  | 382 | 1.26 | 0.728 | 13.7 |  |  | 0.41 | 3.51 |  | 2.32 |  | 2.51 | 18700 | 168
T15-91B |  | 37.0028 | 116.6139 | 1171.2 | 768 | INAA |  |  | 40.1 | 0.557 | 754 |  |  | 3.97 |  | 91.1 | 12.3 | 50.5 | 7.44 |  | 1.1 | 3.29 |  | 5.63 | 5.39 | 1.06 | 2.77 | 45.7 |  | 0.381 |  |  |  | 2.58 |  | 40.3 | 42.3 |  |  | 117 | 7.73 | 10.1 | 6.86 |  | 331 | 1.47 | 0.777 | 14.5 |  |  | 0.408 | 3.89 |  | 3.33 |  | 2.55 | 17900 | 197
T15-97 | F-031864 | 37.0028 | 116.6139 | 1171.2 | 699 | ICP | < 2 | 8.1 | 20 | < 8 | 780 | 2 | < 10 | 1.3 | 0.31 | 68 | 13 | 63 | 9.3 | 170 | < 2 | 3.7 | 19 |  |  | < 4 | 2.8 | 37 | 78 |  | 1.6 | 460 | 2.4 | 1.5 | 21 | 24 | 39 | 0.06 | 38 | 150 | 7.8 | 12 |  | 8 | 290 | 1 |  | 11 | 0.48 | 0.99 |  | 3.1 | 88 |  | 13 | 2 | 570
T16-91 | F-031865 | 36.475 | 115.325 | 838.75 | 748 | ICP | < 2 | 5.6 | 20 | < 8 | 610 | 2 | < 10 | 9.4 | 1.4 | 120 | 11 | 48 | 5.2 | 420 | < 2 | 2.5 | 14 |  |  | < 4 | 1.8 | 61 | 44 |  | 3.4 | 640 | 2.3 | 2.4 | 6 | 39 | 32 | 2.1 | 230 | 92 | 4.6 | 8 |  | 15 | 350 | 0.65 |  | 10 | 0.17 | 0.65 |  | 2.9 | 55 |  | 17 | 2 | 19000
T18-91 | F-031866 | 36.3417 | 115.4972 | 1317.6 | 746 | ICP | < 2 | 6.2 | 20 | < 8 | 570 | 2 | < 10 | 7.8 | 5.7 | 100 | 14 | 69 | 4.9 | 140 | < 2 | 2.7 | 16 |  |  | < 4 | 2 | 53 | 48 |  | 3.4 | 580 | 2.1 | 2.4 | 8 | 36 | 39 | 1.8 | 170 | 90 | 4.8 | 9 |  | 13 | 290 | 0.58 |  | 9.7 | 0.23 | 0.6 |  | 3 | 61 |  | 19 | 2 | 13000
T18-95 |  | 36.3417 | 115.4972 | 1317.6 | 589 | INAA |  |  | 16.2 | 1.29 | 563 |  |  | 1.03 |  | 95.3 | 8.88 | 114 | 9.16 |  | 0.847 | 4.22 |  | 3.37 | 5.58 | 0.722 | 2.8 | 50.7 |  | 0.301 |  |  |  | 1.09 |  | 32.4 | 60.7 |  |  | 134 | 5.47 | 12.5 | 4.8 |  | 238 | 1.61 | 0.517 | 13.2 |  |  | 0.315 | 3.42 |  | 3.1 |  | 2.06 | 271 | 217
T18A-97 | F-031867 | 36.3417 | 115.4972 | 1317.6 | 699 | ICP | < 2 | 5.6 | 20 | < 8 | 600 | 2 | < 10 | 7.9 | 1.6 | 110 | 13 | 96 | 6.6 | 80 | < 2 | 2.8 | 12 |  |  | < 4 | 1.8 | 50 | 51 |  | 3 | 980 | 4.1 | 0.81 | 6 | 34 | 50 | 0.31 | 260 | 110 | 3.7 | 8 |  | < 5 | 260 | 0.69 |  | 14 | 0.28 | 0.74 |  | 3.8 | 59 |  | 18 | 2 | 17000
T23-91 | F-031868 | 35.6167 | 115.15 | 1326.75 | 772 | ICP | < 2 | 7.3 | 20 | < 8 | 920 | 2 | < 10 | 3.4 | 1 | 170 | 12 | 55 | 6.1 | 500 | < 2 | 3.5 | 18 |  |  | < 4 | 2.2 | 90 | 52 |  | 2 | 780 | 1.8 | 2.6 | 5 | 56 | 36 | 1.7 | 190 | 130 | 3 | 11 |  | < 5 | 320 | 0.6 |  | 15 | 0.06 | 0.79 |  | 3.2 | 75 |  | 22 | 2 | 25000
T25-91 | F-031869 | 34.2722 | 114.7556 | 359.9 | 771 | ICP | < 2 | 6.7 | 22 | < 8 | 610 | 2 | < 10 | 4 | 2 | 91 | 12 | 60 | 5.7 | 180 | < 2 | 3.4 | 17 |  |  | < 4 | 2.1 | 46 | 48 |  | 1.8 | 670 | 2 | 2.3 | 9 | 39 | 38 | 2.5 | 360 | 100 | 5.3 | 11 |  | 11 | 260 | 0.6 |  | 12 | 0.16 | 0.68 |  | 3 | 71 |  | 23 | 2 | 20000
T25-95 |  | 34.2722 | 114.7556 | 359.9 | 742 | INAA |  |  | 13.2 | 0.49 | 674 |  |  | 1.13 |  | 78.4 | 14.5 | 239 | 7.97 |  | 1.03 | 4.23 |  | 4.49 | 6.41 | 0.897 | 2.62 | 41.2 |  | 0.37 |  |  |  | 1.32 |  | 32.4 | 172 |  |  | 132 | 4.08 | 12.6 | 5.47 |  | 269 | 1.55 | 0.622 | 11.6 |  |  | 0.395 | 3.25 |  | 3.37 |  | 2.54 | 623 | 249
T25-97 | F-031870 | 34.2722 | 114.7556 | 359.9 | 698 | ICP | < 2 | 7.1 | 10 | < 8 | 730 | 2 | < 10 | 4.4 | 2.6 | 95 | 11 | 62 | 6.5 | 66 | < 2 | 3.4 | 17 |  |  | < 4 | 2.3 | 48 | 48 |  | 1.9 | 550 | 2.3 | 1.2 | 4 | 42 | 35 | 0.24 | 160 | 120 | 2.2 | 11 |  | < 5 | 310 | 0.68 |  | 13 | 0.1 | 0.79 |  | 3.3 | 77 |  | 23 | 3 | 9700
T26-91 | F-031871 | 33.7556 | 115.0694 | 190 | 771 | ICP | < 2 | 7.4 | 10 | < 8 | 640 | 2 | < 10 | 3.5 | 1.3 | 98 | 13 | 61 | 6.1 | 370 | < 2 | 3.6 | 18 |  |  | < 4 | 2.3 | 49 | 52 |  | 2 | 780 | 1.6 | 2.6 | 7 | 43 | 35 | 1.8 | 240 | 120 | 2.9 | 12 |  | < 5 | 260 | 0.61 |  | 14 | 0.07 | 0.77 |  | 3.3 | 80 |  | 26 | 3 | 13000
T26-97 |  | 33.7556 | 115.0694 | 190 |  | INAA |  |  | 10.7 | 0.067 | 827 |  |  | 2.2 |  | 69.1 | 11.5 | 75.6 | 6.58 |  | 0.971 | 3.87 |  | 3.92 | 7.37 | 0.932 | 2.55 | 34.9 |  | 0.414 |  |  |  | 1.65 |  | 27.2 | 40.8 |  |  | 133 | 2.76 | 12.5 | 5.51 |  | 351 | 1.59 | 0.635 | 12.3 |  |  | 0.426 | 3.59 |  | 2.38 |  | 2.8 | 597 | 275
T26A-95 |  | 33.7556 | 115.0694 | 190 | 740 | INAA |  |  | 11.8 | 0.454 | 729 |  |  | 1.4 |  | 69.7 | 11.8 | 179 | 6.82 |  | 1.02 | 3.97 |  | 4.86 | 6.97 | 0.979 | 2.78 | 36.1 |  | 0.392 |  |  |  | 1.6 |  | 30.1 | 108 |  |  | 135 | 3.04 | 12.2 | 5.5 |  | 296 | 1.47 | 0.661 | 12 |  |  | 0.42 | 3.38 |  | 2.33 |  | 2.65 | 276 | 248
T26-97+26A-97 | F-031872 | 33.7556 | 115.0694 | 190 | 698 | ICP | < 2 | 7.8 | 10 | < 8 | 750 | 2 | < 10 | 1.3 | 0.1 | 67 | 15 | 75 | 6.7 | 150 | < 2 | 3.7 | 17 |  |  | < 4 | 2.7 | 35 | 47 |  | 1.4 | 480 | 2.3 | 1.6 | 21 | 26 | 39 | 0.04 | 130 | 140 | 3.6 | 12 |  | 5 | 270 | 0.96 |  | 11 | 0.53 | 0.89 |  | 2.8 | 88 |  | 15 | 2 | 540
T27-93 | F-031873 | 34.4306 | 115.3528 | 402.6 | 705 | ICP | < 2 | 7.2 | 20 | < 8 | 630 | 2 | < 10 | 2.4 | 3.5 | 100 | 14 | 60 | 6.3 | 370 | < 2 | 3.6 | 18 |  |  | < 4 | 2.1 | 50 | 56 |  | 1.9 | 600 | 2.1 | 2.6 | 7 | 42 | 41 | 2.1 | 320 | 120 | 4.8 | 12 |  | < 5 | 240 | 0.74 |  | 14 | 0.11 | 0.8 |  | 3.8 | 76 |  | 23 | 3 | 31000
T27-95 |  | 34.4306 | 115.3528 | 402.6 | 739 | INAA |  |  | 11.7 | 0.472 | 791 |  |  | 2.2 |  | 84.8 | 12.8 | 137 | 7.45 |  | 1.13 | 4.34 |  | 4.59 | 6.56 | 1.02 | 2.78 | 43.6 |  | 0.402 |  |  |  | 1.86 |  | 32.5 | 105 |  |  | 144 | 3.38 | 12.8 | 5.98 |  | 304 | 1.64 | 0.706 | 12 |  |  | 0.423 | 3.73 |  | 3.49 |  | 2.56 | 343 | 257
T27-97 | F-031874 | 34.4306 | 115.3528 | 402.6 | 700 | ICP | < 2 | 7.6 | 10 | < 8 | 710 | 2 | < 10 | 3.7 | 1.9 | 100 | 13 | 65 | 7 | 83 | < 2 | 3.8 | 18 |  |  | < 4 | 2.4 | 52 | 70 |  | 2 | 640 | 2.7 | 1.3 | 5 | 43 | 41 | 0.23 | 230 | 130 | 2.8 | 12 |  | < 5 | 310 | 0.76 |  | 15 | 0.14 | 0.83 |  | 4.5 | 86 |  | 24 | 2 | 17000
T28-91 | F-031875 | 34.95 | 115.6417 | 921.1 | 767 | ICP | < 2 | 7.6 | 23 | < 8 | 730 | 2 | < 10 | 3.1 | 1.9 | 110 | 12 | 62 | 7.1 | 160 | < 2 | 3.7 | 18 |  |  | < 4 | 2.2 | 56 | 63 |  | 2 | 720 | 2.2 | 2.6 | 6 | 44 | 38 | 1.8 | 160 | 140 | 3.7 | 12 |  | < 5 | 280 | 0.67 |  | 16 | 0.08 | 0.89 |  | 3.7 | 80 |  | 24 | 3 | 19000
T28-95 |  | 34.95 | 115.6417 | 921.1 | 738 | INAA |  |  | 12.3 | 0.417 | 760 |  |  | 2.12 |  | 99.1 | 13.3 | 120 | 7.98 |  | 1.12 | 4.74 |  | 5.05 | 5.96 | 0.885 | 2.66 | 50.9 |  | 0.338 |  |  |  | 1.74 |  | 36.9 | 71.2 |  |  | 149 | 3.32 | 13.3 | 6.02 |  | 302 | 1.5 | 0.667 | 12.2 |  |  | 0.361 | 3.5 |  | 2.79 |  | 2.23 | 449 | 201
T28-97 | F-031876 | 34.95 | 115.6417 | 921.1 | 701 | ICP | < 2 | 7.9 | 10 | < 8 | 750 | 2 | < 10 | 3.6 | 0.91 | 100 | 13 | 67 | 6.5 | 80 | < 2 | 4 | 19 |  |  | < 4 | 2.3 | 57 | 59 |  | 2 | 650 | 2.8 | 1.5 | 8 | 44 | 43 | 0.3 | 190 | 130 | 3.1 | 12 |  | < 5 | 320 | 0.76 |  | 13 | 0.16 | 0.84 |  | 3.4 | 86 |  | 22 | 2 | 18000
T29-95 |  | 35.3194 | 115.8417 | 1256.6 | 737 | INAA |  |  | 12.3 | 0.418 | 883 |  |  | 1.62 |  | 178 | 11.9 | 114 | 6.95 |  | 1.28 | 4.55 |  | 5.22 | 6.55 | 0.884 | 2.33 | 95.3 |  | 0.335 |  |  |  | 1.64 |  | 52.4 | 76.2 |  |  | 128 | 4.11 | 13.3 | 6.95 |  | 272 | 1.63 | 0.705 | 13.5 |  |  | 0.363 | 3.4 |  | 3.45 |  | 2.22 | 362 | 241
T29-97 | F-031877 | 35.3194 | 115.8417 | 1256.6 | 701 | ICP | < 2 | 8.4 | 10 | < 8 | 1200 | 2 | < 10 | 1.8 | 0.2 | 160 | 16 | 65 | 6.8 | 100 | < 2 | 4.2 | 22 |  |  | < 4 | 2.6 | 96 | 54 |  | 1.6 | 530 | 1.9 | 1.8 | 24 | 46 | 36 | 0.06 | 65 | 140 | 3.8 | 13 |  | < 5 | 330 | 1.1 |  | 13 | 0.61 | 0.89 |  | 2.8 | 93 |  | 15 | 2 | 480
T30-91 | F-031878 | 35.3167 | 116.1583 | 289.75 | 767 | ICP | < 2 | 8 | 20 | < 8 | 660 | 2 | < 10 | 3.1 | 1.1 | 99 | 14 | 56 | 6.1 | 150 | < 2 | 3.9 | 21 |  |  | < 4 | 2.3 | 51 | 61 |  | 2.1 | 750 | 1.9 | 2.5 | 6 | 41 | 36 | 1.7 | 120 | 130 | 2.6 | 13 |  | < 5 | 310 | 0.68 |  | 14 | 0.11 | 0.79 |  | 3.2 | 84 |  | 23 | 2 | 11000
T30-91 |  | 35.3167 | 116.1583 | 289.75 | 767 | INAA |  |  | 18.4 | 0.119 | 657 |  |  | 3.39 |  | 94.8 | 15.8 | 52.8 | 6.18 |  | 1.3 | 4.11 |  | 6.51 | 4.57 | 0.988 | 2.14 | 48.9 |  | 0.388 |  |  |  | 2.63 |  | 39.6 | 47.5 |  |  | 117 | 3.8 | 13 | 7.33 |  | 291 | 1.35 | 0.835 | 14.6 |  |  | 0.42 | 3.65 |  | 1.94 |  | 2.61 | 14800 | 167
T30-93 | F-031879 | 35.3167 | 116.1583 | 289.75 | 705 | ICP | < 2 | 7.2 | 21 | < 8 | 660 | 2 | < 10 | 2.8 | 1.7 | 100 | 31 | 62 | 5.5 | 920 | < 2 | 3.8 | 17 |  |  | < 4 | 2.1 | 51 | 56 |  | 1.8 | 800 | 2.3 | 3 | 13 | 40 | 68 | 2.9 | 140 | 120 | 3.8 | 12 |  | 18 | 290 | 0.69 |  | 14 | 0.25 | 0.73 |  | 3.5 | 84 |  | 22 | 2 | 18000
T30-97 | F-031880 | 35.3167 | 116.1583 | 289.75 | 703 | ICP | < 3 | 7.3 | 10 | < 10 | 730 | 2 | < 20 | 3.6 | 1.8 | 100 | 10 | 63 | 6.1 | 130 | < 3 | 3.8 | 20 |  |  | < 6 | 2.2 | 52 | 50 |  | 1.7 | 610 | 1.9 | 1.5 | 7 | 42 | 34 | 0.56 | 110 | 130 | 0.9 | 10 |  | < 7 | 420 | 0.34 |  | 16 | 0.2 | 0.89 |  | 4 | 83 |  | 22 | 3 | 7700
T31-95 |  | 35.3694 | 116.2444 | 366 | 736 | INAA |  |  | 16.8 | 0.904 | 656 |  |  | 1.95 |  | 71.7 | 12.3 | 165 | 8.38 |  | 0.933 | 4.83 |  | 3.76 | 4.55 | 0.713 | 2.67 | 37.8 |  | 0.282 |  |  |  | 1.6 |  | 28.1 | 102 |  |  | 144 | 4.74 | 13.6 | 5 |  | 300 | 1.5 | 0.551 | 12.2 |  |  | 0.313 | 3.17 |  | 2.66 |  | 1.94 | 340 | 183
T33-93 | F-031881 | 35.9528 | 116.2278 | 512.4 | 706 | ICP | < 2 | 6.5 | 20 | < 10 | 650 | 2 | < 10 | 3.6 | 3.8 | 90 | 16 | 56 | 6.7 | 400 | < 2 | 3.4 | 17 |  |  | < 5 | 2.2 | 46 | 110 |  | 2.3 | 690 | 2 | 3.1 | 15 | 36 | 45 | 3 | 160 | 130 | 3.5 | 10 |  | 19 | 400 | 0.69 |  | 12 | 0.34 | 0.78 |  | 2.9 | 75 |  | 20 | 2 | 21000
T33-97 | F-031882 | 35.9528 | 116.2278 | 512.4 | 702 | ICP | < 2 | 8 | 10 | < 10 | 770 | 2 | < 10 | 1.4 | 0.2 | 64 | 15 | 60 | 8 | 190 | < 2 | 3.8 | 20 |  |  | < 5 | 2.8 | 34 | 110 |  | 2 | 480 | 2.1 | 1.7 | 16 | 24 | 39 | 0.07 | 58 | 150 | 3.4 | 12 |  | 7 | 310 | 0.75 |  | 11 | 0.49 | 0.9 |  | 2.9 | 85 |  | 12 | 2 | 430
T35-95 | F-031883 | 37.0889 | 116.9083 | 1244.4 | 699 | ICP | < 3 | 7.6 | 22 | < 10 | 700 | 2 | < 10 | 1.1 | 0.54 | 74 | 14 | 150 | 9.6 | 110 | < 3 | 3.7 | 21 |  |  | < 6 | 2.7 | 39 | 77 |  | 1.6 | 440 | 12 | 1.4 | 14 | 27 | 74 | 0.08 | 320 | 150 | 11 | 11 |  | 850 | 250 | 0.82 |  | 14 | 0.49 | 0.95 |  | 3 | 81 |  | 15 | 2 | 320
T36-95 |  | 37.0639 | 117.0944 | 1424.35 | 585 | INAA |  |  | 22.3 | 0.994 | 671 |  |  | 1.51 |  | 65.9 | 10.1 | 127 | 12.2 |  | 0.881 | 4.07 |  | 3.21 | 5.42 | 0.727 | 2.84 | 33.6 |  | 0.282 |  |  |  | 1.51 |  | 24.8 | 80.6 |  |  | 149 | 7.37 | 11.7 | 4.57 |  | 269 | 1.52 | 0.53 | 12 |  |  | 0.317 | 3.48 |  | 5.84 |  | 1.98 | 371 | 211
T37-91 | F-031884 | 37.7028 | 117.2722 | 1927.6 | 768 | ICP | < 2 | 7.1 | 30 | < 8 | 680 | 2 | < 10 | 2.1 | 16 | 76 | 16 | 52 | 16 | 430 | < 2 | 3.1 | 17 |  |  | < 4 | 2.3 | 38 | 170 |  | 2.1 | 710 | 3.2 | 2.6 | 12 | 31 | 34 | 2 | 240 | 160 | 9.3 | 10 |  | 20 | 280 | 0.74 |  | 13 | 0.21 | 0.87 |  | 3.8 | 77 |  | 17 | 2 | 36000
T37-91 |  | 37.7028 | 117.2722 | 1927.6 | 768 | INAA |  |  | 31.1 | 0.39 | 719 |  |  | 1.76 |  | 73.3 | 18.9 | 51.9 | 17.4 |  | 0.997 | 3.36 |  | 5.19 | 4.57 | 0.814 | 2.24 | 35.5 |  | 0.35 |  |  |  | 2.67 |  | 30.5 | 71.6 |  |  | 143 | 11.1 | 10.5 | 5.97 |  | 297 | 1.25 | 0.712 | 12.5 |  |  | 0.346 | 4.45 |  | 2.6 |  | 2.19 | 55300 | 199
T39-91 | F-031885 | 36.6778 | 116.9028 | 176.9 | 767 | ICP | < 2 | 6.2 | 20 | < 8 | 610 | 2 | < 10 | 5 | 1.4 | 68 | 9 | 68 | 6.9 | 350 | < 2 | 3 | 15 |  |  | < 4 | 2.1 | 34 | 77 |  | 1.7 | 450 | 1.8 | 3.4 | 5 | 29 | 30 | 4 | 110 | 110 | 4.6 | 9 |  | < 5 | 480 | 0.43 |  | 9.7 | 0.07 | 0.68 |  | 2.6 | 64 |  | 15 | 2 | 6500
T44-91 | F-031886 | 38.15 | 116.6306 | 1814.75 | 768 | ICP | < 3 | 6.4 | 28 | < 10 | 690 | 2 | < 10 | 1.1 | 21 | 71 | 18 | 49 | 7.6 | 450 | < 3 | 2.9 | 16 |  |  | < 5 | 2.1 | 36 | 58 |  | 1.3 | 650 | 2.4 | 3 | 15 | 28 | 35 | 2.8 | 430 | 110 | 10 | 8 |  | 16 | 210 | 0.81 |  | 12 | 0.24 | 0.75 |  | 4.1 | 66 |  | 16 | 2 | 58000
T45-95 |  | 38.1778 | 116.5389 | 2276.825 | 610 | INAA |  |  | 23.4 | 1.05 | 794 |  |  | 2.09 |  | 61 | 7.85 | 83.2 | 8.78 |  | 0.839 | 3.06 |  | 3.1 | 4.77 | 0.703 | 2.93 | 32.2 |  | 0.276 |  |  |  | 1.95 |  | 24.4 | 49.7 |  |  | 140 | 8.34 | 8.64 | 4.49 |  | 367 | 1.52 | 0.481 | 11.6 |  |  | 0.314 | 3.84 |  | 4.63 |  | 1.96 | 814 | 138
T45-97 | F-031887 | 38.1778 | 116.5389 | 2276.825 | 1498 | ICP | < 2 | 7.6 | 20 | < 8 | 870 | 2 | < 10 | 1.4 | 0.45 | 56 | 11 | 45 | 8.9 | 100 | < 2 | 2.9 | 17 |  |  | < 4 | 2.7 | 30 | 58 |  | 1.1 | 410 | 2.3 | 1.6 | 22 | 21 | 25 | 0.04 | 44 | 140 | 9.2 | 9 |  | 5 | 320 | 0.86 |  | 11 | 0.4 | 1 |  | 3.4 | 72 |  | 12 | 2 | 240
T47-91 | F-031888 | 37.0694 | 115.0833 | 793 | 751 | ICP | < 2 | 5.3 | 20 | < 8 | 540 | 2 | < 10 | 8.3 | 3.3 | 95 | 10 | 37 | 5.2 | 200 | < 2 | 2.1 | 14 |  |  | < 4 | 1.9 | 47 | 34 |  | 3.4 | 580 | 1.6 | 2.5 | 10 | 33 | 23 | 2.1 | 420 | 100 | 9.3 | 7 |  | 14 | 310 | 0.64 |  | 9.8 | 0.19 | 0.61 |  | 2.2 | 47 |  | 17 | 2 | 9500
T47-91 |  | 37.0694 | 115.0833 | 793 | 751 | INAA |  |  | 19.1 | 0.695 | 553 |  |  | 7.88 |  | 84.3 | 9.01 | 40.9 | 4.88 |  | 0.835 | 2.12 |  | 4.06 | 5.5 | 0.795 | 1.37 | 42.5 |  | 0.311 |  |  |  | 2.71 |  | 29.6 | 37.4 |  |  | 88 | 9.56 | 7.01 | 5.37 |  | 239 | 1.09 | 0.585 | 9.24 |  |  | 0.331 | 2.58 |  | 1.43 |  | 2.14 | 13000 | 186
T47-93 | F-031889 | 37.0694 | 115.0833 | 793 | 720 | ICP | < 2 | 5.3 | 20 | < 8 | 560 | 2 | < 10 | 7.7 | 3.2 | 98 | 10 | 41 | 5.8 | 210 | < 2 | 2.3 | 15 |  |  | < 4 | 1.8 | 48 | 39 |  | 3.2 | 580 | 1.7 | 2.6 | 8 | 33 | 30 | 2.3 | 340 | 100 | 5.6 | 7 |  | 8 | 270 | 0.58 |  | 10 | 0.21 | 0.62 |  | 2.4 | 51 |  | 17 | 2 | 14000
T48-95 |  | 37.0389 | 115.0472 | 905.85 | 571 | INAA |  |  | 17.5 | 1.86 | 714 |  |  | 0.97 |  | 113 | 11.1 | 91.4 | 9.14 |  | 0.923 | 4.03 |  | 3.2 | 5.6 | 0.683 | 2.34 | 54.9 |  | 0.282 |  |  |  | 1.44 |  | 32.9 | 66.9 |  |  | 139 | 7.6 | 11 | 4.74 |  | 249 | 1.53 | 0.5 | 10.3 |  |  | 0.32 | 3.17 |  | 3.81 |  | 1.92 | 792 | 204
T50-93 | F-031890 | 37.0972 | 115.2333 | 1207.8 | 722 | ICP | < 2 | 4.3 | 10 | < 8 | 720 | 1 | < 10 | 7.7 | 7.4 | 71 | 22 | 34 | 3.8 | 510 | < 2 | 2 | 12 |  |  | < 4 | 1.4 | 35 | 35 |  | 2.4 | 500 | 1.2 | 2.6 | < 4 | 26 | 56 | 5.9 | 380 | 63 | 3.7 | 6 |  | 8 | 420 | < 0.2 |  | 7 | 0.03 | 0.46 |  | 1.9 | 40 |  | 14 | 2 | 23000
T50-93 |  | 37.0972 | 115.2333 | 1207.8 | 722 | INAA |  |  | 10.2 | 0.555 | 757 |  |  | 7.65 |  | 67.1 | 32.6 | 34.3 | 4.33 |  | 0.703 | 2.09 |  | 3.52 | 3.53 | 0.657 | 1.33 | 33.5 |  | 0.254 |  |  |  | 2.57 |  | 22.3 | 67 |  |  | 65.6 | 4.55 | 6.23 | 4.25 |  | 951 | 0.718 | 0.481 | 8.56 |  |  | 0.255 | 2.48 |  | 1.31 |  | 1.53 | 35900 | 133
T50-97 | F-031891 | 37.0972 | 115.2333 | 1207.8 | 571 | ICP | < 2 | 5.7 | 20 | < 8 | 660 | 2 | < 10 | 6.2 | 6.3 | 87 | 10 | 52 | 5.6 | 120 | < 2 | 2.6 | 14 |  |  | < 4 | 1.9 | 47 | 54 |  | 2.3 | 650 | 1.9 | 0.96 | 8 | 33 | 33 | 1.6 | 260 | 92 | 1.6 | 8 |  | < 5 | 410 | 0.21 |  | 9.6 | 0.18 | 0.66 |  | 2.6 | 57 |  | 17 | 2 | 19000
T61-91 | F-031892 | 37.87 | 118.17 | 1431 | 769 | ICP | < 2 | 6.8 | 30 | < 8 | 670 | 2 | < 10 | 1.7 | 24 | 74 | 18 | 56 | 8.2 | 220 | < 2 | 3.4 | 17 |  |  | < 4 | 2.2 | 38 | 60 |  | 1.6 | 750 | 3 | 2.9 | 15 | 30 | 42 | 2.2 | 320 | 140 | 15 | 9 |  | 11 | 240 | 0.94 |  | 15 | 0.29 | 1 |  | 4.6 | 74 |  | 18 | 2 | 37000
T61-95 |  | 37.87 | 118.17 | 1431 | 696 | INAA |  |  | 19.1 | 0.411 | 827 |  |  | 2.06 |  | 77.4 | 9.31 | 105 | 7.81 |  | 1.05 | 3.61 |  | 4.31 | 7.03 | 0.867 | 3.29 | 41.3 |  | 0.351 |  |  |  | 2.27 |  | 32.1 | 49.4 |  |  | 137 | 11.6 | 11.2 | 5.94 |  | 363 | 1.87 | 0.649 | 12.6 |  |  | 0.369 | 4.41 |  | 11.5 |  | 2.31 | 314 | 262
T62-0592 | F-031893 | 36.36 | 117.94 | 1087 | 185 | ICP | < 2 | 5 | 20 | < 8 | 1100 | 1 | < 10 | 7.9 | 0.5 | 46 | 10 | 22 | 11 | 290 | < 2 | 2.5 | 14 |  |  | < 4 | 2 | 26 | 830 |  | 5.1 | 700 | 0.57 | 2.5 | < 4 | 19 | 23 | 1.8 | 140 | 120 | 11 | 7 |  | 35 | 1300 | 0.39 |  | 15 | 0.12 | 0.6 |  | 2.9 | 81 |  | 11 | 1 | 23000
T62-0592 |  | 36.36 | 117.94 | 1087 | 185 | INAA |  |  | 18.6 | 0.0514 | 1120 |  |  | 7.98 |  | 40 | 10.2 | 19.8 | 10.5 |  | 0.521 | 2.37 |  | 2.35 | 1.64 | 0.456 | 1.98 | 22.2 |  | 0.165 |  |  |  | 2.28 |  | 14.9 | 31 |  |  | 106 | 11 | 6.32 | 2.96 |  | 1070 | 0.587 | 0.347 | 14.9 |  |  | 0.175 | 2.92 |  | 2.02 |  | 1.07 | 30000 | 86.5
T62-0593 | F-031894 | 36.36 | 117.94 | 1087 | 234 | ICP | < 2 | 5.4 | 10 | < 8 | 1400 | 2 | < 10 | 7.4 | 0.42 | 50 | 12 | 22 | 12 | 240 | < 2 | 2.8 | 16 |  |  | < 4 | 2.3 | 28 | 790 |  | 5 | 750 | 0.49 | 2.7 | 9 | 19 | 22 | 2.2 | 55 | 130 | 7.7 | 8 |  | < 5 | 1300 | 0.48 |  | 15 | 0.23 | 0.68 |  | 3 | 88 |  | 12 | 1 | 3900
T62-0593 |  | 36.36 | 117.94 | 1087 | 234 | INAA |  |  | 12.9 | 0.0684 | 1390 |  |  | 7.88 |  | 42.7 | 10.5 | 20.9 | 11.4 |  | 0.568 | 2.61 |  | 2.98 | 1.64 | 0.501 | 2.13 | 24.6 |  | 0.178 |  |  |  | 2.38 |  | 16.7 | 19 |  |  | 118 | 7.51 | 6.99 | 3.09 |  | 1220 | 0.644 | 0.366 | 15.3 |  |  | 0.201 | 3.03 |  | 1.23 |  | 1.24 | 4820 | 67.6
T62-1093 | F-031896 | 36.36 | 117.94 | 1087 | 167 | ICP | < 2 | 6 | 10 | < 8 | 2600 | 2 | < 10 | 5.9 | 0.5 | 50 | 12 | 26 | 13 | 310 | < 2 | 3.1 | 16 |  |  | < 4 | 2.5 | 28 | 580 |  | 4.1 | 810 | 0.53 | 2.7 | 6 | 21 | 25 | 1.9 | 94 | 160 | 6.3 | 8 |  | < 5 | 910 | 0.48 |  | 16 | 0.12 | 0.8 |  | 3.2 | 88 |  | 12 | 2 | 7900
T62-1093 |  | 36.36 | 117.94 | 1087 | 167 | INAA |  |  | 13.3 | 0.142 | 2700 |  |  | 6.67 |  | 44.9 | 11.4 | 24.1 | 12.4 |  | 0.632 | 2.93 |  | 3.1 | 1.79 | 0.564 | 2.77 | 25.3 |  | 0.195 |  |  |  | 2.52 |  | 17.3 | 28 |  |  | 136 | 6.62 | 7.96 | 3.39 |  | 919 | 0.731 | 0.401 | 15 |  |  | 0.22 | 3.14 |  | 1.87 |  | 1.38 | 9630 | 83.4
T62-0594 |  | 36.36 | 117.94 | 1087 | 206 | INAA |  |  | 13.4 | 0.359 | 988 |  |  | 7.8 |  | 45.9 | 10.6 | 23 | 11.1 |  | 0.621 | 2.6 |  | 3.29 | 1.72 | 0.542 | 2 | 25.2 |  | 0.202 |  |  |  | 2.54 |  | 17.2 | 32.3 |  |  | 121 | 7.14 | 7.13 | 3.29 |  | 1190 | 0.689 | 0.396 | 15.5 |  |  | 0.225 | 2.83 |  | 1.64 |  | 1.36 | 15700 | 72.3
T62-0595 |  | 36.36 | 117.94 | 1087 | 256 | INAA |  |  | 14.1 | 0.123 | 1180 |  |  | 7.32 |  | 47.6 | 12.7 | 24.9 | 12 |  | 0.678 | 2.78 |  | 2.8 | 1.97 | 0.556 | 2.86 | 27.3 |  | 0.204 |  |  |  | 3.59 |  | 20.1 | 23.3 |  |  | 136 | 8.18 | 7.82 | 3.82 |  | 1070 | 0.899 | 0.427 | 15.9 |  |  | 0.223 | 3.38 |  | 2.76 |  | 1.42 | 4080 | 61.5
T62-1095 |  | 36.36 | 117.94 | 1087 | 143 | INAA |  |  | 33.8 | 0.305 | 532 |  |  | 5.7 |  | 29.2 | 8.57 | 16.5 | 8.17 |  | 0.385 | 1.9 |  | 1.65 | 1.1 | 0.328 | 2.23 | 16.1 |  | 0.12 |  |  |  | 12.6 |  | 11.3 | 16.5 |  |  | 86.9 | 8.2 | 4.95 | 2.31 |  | 774 | 0.513 | 0.245 | 10.6 |  |  | 0.122 | 5.9 |  | 11.4 |  | 0.805 | 4250 | 43.6
T62-0997 | F-031895 | 36.36 | 117.94 | 1087 | 155 | ICP | < 2 | 5.6 | 33 | < 10 | 860 | 2 | < 10 | 4.5 | 0.86 | 60 | 13 | 49 | 11 | 310 | < 2 | 3.2 | 17 |  |  | < 5 | 2.1 | 30 | 610 |  | 4 | 670 | 3 | 1.4 | 9 | 22 | 49 | 0.52 | 420 | 130 | 11 | 8 |  | 12 | 480 | 0.7 |  | 16 | 0.34 | 0.73 |  | 8.2 | 89 |  | 13 | 1 | 23000
T63-0592 |  | 36.22 | 117.95 | 1262 | 185 | INAA |  |  | 50.3 | 0.288 | 2250 |  |  | 5.95 |  | 34 | 11.4 | 23.3 | 6.32 |  | 0.419 | 1.63 |  | 2.43 | 1.65 | 0.45 | 1.33 | 17.8 |  | 0.164 |  |  |  | 2.45 |  | 13.4 | 48.7 |  |  | 59.5 | 11.6 | 4.5 | 2.44 |  | 842 | 0.487 | 0.347 | 11.9 |  |  | 0.179 | 4.81 |  | 3.85 |  | 1.11 | 12200 | 82.3
T64-0592 |  | 36.03 | 117.92 | 1021 | 185 | INAA |  |  | 46.3 | 0.311 | 1170 |  |  | 1.97 |  | 37.5 | 15.1 | 38.6 | 6.11 |  | 0.61 | 2.37 |  | 2.49 | 2.52 | 0.455 | 1.25 | 18.7 |  | 0.213 |  |  |  | 3.27 |  | 17.2 | 49.2 |  |  | 64.8 | 13.8 | 6.24 | 2.98 |  | 216 | 0.686 | 0.31 | 8.71 |  |  | 0.204 | 4.36 |  | 1.61 |  | 1.34 | 14600 | 267
T64-0596 | F-031897 | 36.03 | 117.92 | 1021 | 202 | ICP | < 3 | 6.4 | 20 | < 10 | 6000 | < 2 | < 20 | 1.9 | 0.5 | 58 | 10 | 56 | 7.8 | 590 | < 3 | 3 | 20 |  |  | < 6 | 2 | 27 | 550 |  | 4.1 | 660 | 2.8 | 1.2 | 6 | 21 | 43 | 0.7 | 360 | 100 | 6.3 | 7 |  | 4900 | 400 | 0.24 |  | 10 | 0.2 | 0.62 |  | 3.6 | 79 |  | 10 | < 2 | 13000
T65-0594 |  | 35.92 | 117.9 | 1067 | 206 | INAA |  |  | 44 | 1.12 | 6490 |  |  | 1.67 |  | 55.4 | 25.2 | 42.9 | 7.78 |  | 0.777 | 3.24 |  | 3.7 | 2.68 | 0.579 | 1.2 | 27.6 |  | 0.237 |  |  |  | 2.61 |  | 24.8 | 84.5 |  |  | 99.2 | 13.3 | 9.07 | 4.27 |  | 234 | 0.921 | 0.473 | 14.1 |  |  | 0.257 | 5.12 |  | 2.29 |  | 1.58 | 60100 | 202
T67-0594 |  | 37.02 | 118.17 | 1609 | 206 | INAA |  |  | 27.4 | 1.61 | 2820 |  |  | 1.84 |  | 64.4 | 12.1 | 45.7 | 7.9 |  | 0.809 | 2.99 |  | 4.4 | 4.46 | 0.762 | 2.06 | 32 |  | 0.288 |  |  |  | 3.02 |  | 30.2 | 44 |  |  | 104 | 9.58 | 8.83 | 5.12 |  | 253 | 1.17 | 0.578 | 14 |  |  | 0.348 | 5.68 |  | 6.98 |  | 2.04 | 38900 | 165
T68-929394 |  | 37.35 | 118.18 | 2609 | 932 | INAA |  |  | 12.6 | 2.24 | 1800 |  |  | 1.48 |  | 72.2 | 15.3 | 45.3 | 4.81 |  | 0.863 | 2.45 |  | 4.13 | 4.93 | 0.756 | 1.77 | 33 |  | 0.301 |  |  |  | 3.81 |  | 30.8 | 101 |  |  | 101 | 4.38 | 7.36 | 5.62 |  | 199 | 1.24 | 0.562 | 16.3 |  |  | 0.324 | 7.29 |  | 6.02 |  | 2.17 | 57500 | 154