## t4Factruns
Table 4. Factor Loadings Calculated with Modified Abundances for Sensitivity Test.
Sample 2b
| a | b | c | d | e | f
| * | Nonopaque calculations
Factor | w/opq |  | 54% BA | 66% BA | 11% EP | 19% EP | mean | stdev
1 | 0.305 | 0.32 | 0.318 | 0.32 | 0.313 | 0.324 | 0.31667 | 0.0067429 | 2.1293
2o | 0.0858 | 0.0522 | 0.0522 | 0.0523 | 0.0521 | 0.0523 | 0.057817 | 0.013709 | 23.7115
3 | 0.0514 | 0.0315 | 0.0318 | 0.0309 | 0.0323 | 0.031 | 0.034817 | 0.0081406 | 23.3814
4o | 0.865 | 0.863 | 0.863 | 0.864 | 0.863 | 0.864 | 0.86367 | 0.0008165 | 0.094538
5 | 0.061 | 0.0512 | 0.0511 | 0.0513 | 0.0477 | 0.0536 | 0.05265 | 0.0045046 | 8.5557
6 | 0.127 | 0.138 | 0.138 | 0.137 | 0.142 | 0.135 | 0.13617 | 0.0050365 | 3.6988
7 | 0.0114 | -0.0152 | 0.0144 | -0.0157 | -0.0127 | -0.0168 | -0.0057667 | 0.014552 | -252.3528
8 | 0.0748 | 0.0628 | 0.0633 | 0.0626 | 0.0641 | 0.062 | 0.064933 | 0.0048849 | 7.523
9 | 0.108 | 0.13 | 0.13 | 0.13 | 0.137 | -0.0636 | 0.095233 | 0.078437 | 82.3627
Sample 103
| a | b | c | d | e | f
| * | Nonopaque calculations
Factor | w/opq | 61% BA | 54% BA | 66% BA | 11% EP | 19% EP | mean | stdev
1 | 0.274 | 0.271 | 0.299 | 0.253 | 0.264 | 0.275 | 0.27267 | 0.015267 | 5.599
2o | 0.222 | 0.214 | 0.23 | 0.204 | 0.214 | 0.214 | 0.21633 | 0.0088015 | 4.0685
3 | 0.876 | 0.881 | 0.858 | 0.893 | 0.882 | 0.88 | 0.87833 | 0.011466 | 1.3054
4o | 0.186 | 0.174 | 0.193 | 0.162 | 0.177 | 0.172 | 0.17733 | 0.010912 | 6.1533
5 | 0.096 | 0.104 | 0.108 | 0.101 | 0.104 | 0.104 | 0.10283 | 0.0040208 | 3.91
6 | 0.0562 | 0.0642 | 0.0703 | 0.0603 | 0.0745 | 0.0577 | 0.063867 | 0.0072676 | 11.3794
7 | 0.0068 | -0.00138 | 3.35e-05 | -0.00238 | -0.00142 | -0.00136 | 4.8917e-05 | 0.0033959 | 6942.2677
8 | -0.0309 | 0.00302 | -0.000232 | 0.00478 | 0.00176 | 0.00369 | -0.0029803 | 0.013786 | -462.5616
9 | 0.109 | 0.0938 | 0.0978 | 0.0911 | 0.0888 | 0.0973 | 0.0963 | 0.0071285 | 7.4024
Sample 152
| a | b | c | d | e | f
| * | Nonopaque calculations
Factor | w/opq | 15% EP | 54% BA | 66% BA | 11% EP | 19% EP | mean | stdev
1 | 0.966 | 0.967 | 0.966 | 0.967 | 0.958 | 0.969 | 0.9655 | 0.0038341 | 0.39711
2o | 0.0734 | 0.0681 | 0.0685 | 0.0679 | 0.06 | 0.0735 | 0.068567 | 0.0049346 | 7.1968
3 | 0.0403 | 0.0386 | 0.0392 | 0.0379 | 0.0318 | 0.0436 | 0.038567 | 0.0038723 | 10.0405
4o | 0.113 | 0.108 | 0.109 | 0.107 | 0.092 | 0.117 | 0.10767 | 0.0085245 | 7.9175
5 | 0.0055 | 0.00634 | 0.00676 | 0.00607 | -0.00339 | 0.0148 | 0.0060133 | 0.0057716 | 95.9807
6 | 0.0523 | 0.0781 | 0.0804 | 0.0767 | 0.076 | 0.0768 | 0.073383 | 0.010445 | 14.2337
7 | 0.0116 | 0.0183 | 0.0188 | 0.0181 | 0.0229 | 0.0134 | 0.017183 | 0.0040711 | 23.692
8 | 0.0202 | -0.0134 | -0.013 | -0.0136 | -0.00673 | -0.0188 | -0.007555 | 0.014127 | -186.9854
9 | 0.0373 | 0.0341 | 0.0345 | 0.0339 | 0.0301 | 0.0328 | 0.033783 | 0.0023464 | 6.9455
Notes: | a: Loading on factors calculated with opaque minerals.
b-f: Loadings on factors calculated without opaque minerals.
b: unmodified abundances; barite = 16%, epidotes = 15%
c, d: barite = 54% and 66%, respectively
e, f: epidotes = 11% and 19%, respectively
2o, 4o: factors for which opaque minerals have a significant
contribution in the first factor calculation.