## README
This spreadsheet calculates predicted abutment-scour depth using the original Froehlich equation and the modified Froehlich equation
presented in the Fourth Edition of HEC-18 (Richardson and Davis, 2001)
DESCRIPTION OF WORKSHEETS:
APP VEL DATA: |  | Contains hydraulic and velocity tube data generated by the WSPRO (Shearman, 1990) model for the approach cross section.
BRIDGE VEL DATA: |  | Contains hydraulic and velocity tube data generated by the WSPRO (Shearman, 1990) model for the bridge cross section.
PLOT DATA: |  | Contains selected data used to develop graph on the "ABUTMENT PLOT" worksheet.
ABUTMENT PLOT: |  | Contains a graph showing the approach cross section velocity-distribution curve determined from the WSPRO velocity-tube
data. The graph also shows the approximate location of the original and modified embankment lengths and the bridge top
width on the approach cross section.
The graph for a given bridge site can be viewed by entering the number in cell 'D1' that corresponds to the row number
on the "APP VEL DATA" worksheet in which the data for the bridge of interest resides. This graph was used to visually
determine regions of ineffective flow towards the edge of the floodplain.
CALC: |  | Contains the data and calculations used to compute the predicted abutment scour depths. The data is organized by
columns in the following manner:
Site identification: Columns A through F
Field Observation: Column G
Original Froehlich Equation: Columns H through U
Modified Froehlich Equation (Method 1): Columns V through X
Modified Froehlich Equation (Method 2): Columns Y through AC
Selection of Method 1 or 2 for final answer: Columns AD through AG
ENVELOPES: |  | Contains the South Carolina field data envelope and one-to-one line used in figures 1 through 10.
Fig 1: |  | Compares the original Froehlich equation (Richardson and Davis, 2001) with the modified Froehlich equation (Richardson and Davis, 2001). Safety factor is included.
Fig 2: |  | Compares the modified Froehlich equation (Richardson and Davis, 2001) with field observations. Safety factor is included.
Fig 3: |  | Compares the modified Froehlich equation (Richardson and Davis, 2001) with field observations. Safety factor is not included.
Fig 4: |  | Compares the modified embankment length with the original embankment length.
Fig 5: |  | Compares the modified Froehlich equation (Richardson and Davis, 2001) with the embankment-length envelope of the field data. Safety factor is included.
Fig 6: |  | Compares the modified Froehlich equation (Richardson and Davis, 2001) with the embankment-length envelope of the field data. Safety factor is not included.
Fig 7: |  | Compares the original Froehlich equation (Richardson and Davis, 2001) with field observations. Safety factor is included.
Fig 8: |  | Compares the original Froehlich equation (Richardson and Davis, 2001) with field observations. Safety factor is not included.
Fig 9: |  | Compares the original Froehlich equation (Richardson and Davis, 2001) with the embankment-length envelope of the field data. Safety factor is included.
Fig 10: |  | Compares the original Froehlich equation (Richardson and Davis, 2001) with the embankment-length envelope of the field data. Safety factor is not included.
SELECTED REFERENCES
Froehlich, D.C., 1989, Local scour at bridge abutments: Hydraulic Engineering, Proceedings of the 1989 National Conference on
Hydraulic Engineering: New York, American Society of Civil Engineering, p. 13-18.
Richardson, E.V. and Davis, S.R., 2001, Evaluating scour at bridges, Fourth Edition: Federal Highway Administration Hydraulic Engineering
Circular No. 18, Publication FHWA NHI 01-001, 378 p.
Shearman, J.O., 1990, User’s manual for WSPRO—A computer model for water-surface profile computations:
Federal Highway Administration, Report no. FHWA-IP-89-027, 175 p.

## APP VEL DATA
COUNTY | ROAD TYPE | ROAD NUMBER | STREAM | SOUTH CAROLINA DEPARTMENT OF TRANSPORTATION BRIDGE NUMBER | CROSS SECTION | FLOW CONDITION | WATER-SURFACE ELEVATION | STATION FOR LEFT EDGE OF WATER | STATION FOR RIGHT EDGE OF WATER | FLOW | AVERAGE FLOW VELOCITY | MULTIPLE BRIDGE | APPROACH SKEW | STATION AT LEFT EDGE OF SLICE | STATION AT RIGHT EDGE OF SLICE | LEFT STATION FOR TUBE 1 | AREA FOR TUBE 1 | AVERAGE VELOCITY FOR TUBE 1 | LEFT STATION FOR TUBE 2 | AREA FOR TUBE 2 | AVERAGE VELOCITY FOR TUBE 2 | LEFT STATION FOR TUBE 3 | AREA FOR TUBE 3 | AVERAGE VELOCITY FOR TUBE 3 | LEFT STATION FOR TUBE 4 | AREA FOR TUBE 4 | AVERAGE VELOCITY FOR TUBE 4 | LEFT STATION FOR TUBE 5 | AREA FOR TUBE 5 | AVERAGE VELOCITY FOR TUBE 5 | LEFT STATION FOR TUBE 6 | AREA FOR TUBE 6 | AVERAGE VELOCITY FOR TUBE 6 | LEFT STATION FOR TUBE 7 | AREA FOR TUBE 7 | AVERAGE VELOCITY FOR TUBE 7 | LEFT STATION FOR TUBE 8 | AREA FOR TUBE 8 | AVERAGE VELOCITY FOR TUBE 8 | LEFT STATION FOR TUBE 9 | AREA FOR TUBE 9 | AVERAGE VELOCITY FOR TUBE 9 | LEFT STATION FOR TUBE 10 | AREA FOR TUBE 10 | AVERAGE VELOCITY FOR TUBE 10 | LEFT STATION FOR TUBE 11 | AREA FOR TUBE 11 | AVERAGE VELOCITY FOR TUBE 11 | LEFT STATION FOR TUBE 12 | AREA FOR TUBE 12 | AVERAGE VELOCITY FOR TUBE 12 | LEFT STATION FOR TUBE 13 | AREA FOR TUBE 13 | AVERAGE VELOCITY FOR TUBE 13 | LEFT STATION FOR TUBE 14 | AREA FOR TUBE 14 | AVERAGE VELOCITY FOR TUBE 14 | LEFT STATION FOR TUBE 15 | AREA FOR TUBE 15 | AVERAGE VELOCITY FOR TUBE 15 | LEFT STATION FOR TUBE 16 | AREA FOR TUBE 16 | AVERAGE VELOCITY FOR TUBE 16 | LEFT STATION FOR TUBE 17 | AREA FOR TUBE 17 | AVERAGE VELOCITY FOR TUBE 17 | LEFT STATION FOR TUBE 18 | AREA FOR TUBE 18 | AVERAGE VELOCITY FOR TUBE 18 | LEFT STATION FOR TUBE 19 | AREA FOR TUBE 19 | AVERAGE VELOCITY FOR TUBE 19 | LEFT STATION FOR TUBE 20 | AREA FOR TUBE 20 | AVERAGE VELOCITY FOR TUBE 20 | RIGHT STATION FOR TUBE 20
| I - Interstate; US - United States Route; SC- South Carolina Route; S - Secondary Road | [5 empty] | (feet) | (feet) | (feet) | (cubic feet per second) | (feet per second) | Y = yes N = no |  | (feet) | (feet) | (feet) | (feet squared) | (feet per second) | (feet) | (feet squared) | (feet per second) | (feet) | (feet squared) | (feet per second) | (feet) | (feet squared) | (feet per second) | (feet) | (feet squared) | (feet per second) | (feet) | (feet squared) | (feet per second) | (feet) | (feet squared) | (feet per second) | (feet) | (feet squared) | (feet per second) | (feet) | (feet squared) | (feet per second) | (feet) | (feet squared) | (feet per second) | (feet) | (feet squared) | (feet per second) | (feet) | (feet squared) | (feet per second) | (feet) | (feet squared) | (feet per second) | (feet) | (feet squared) | (feet per second) | (feet) | (feet squared) | (feet per second) | (feet) | (feet squared) | (feet per second) | (feet) | (feet squared) | (feet per second) | (feet) | (feet squared) | (feet per second) | (feet) | (feet squared) | (feet per second) | (feet) | (feet squared) | (feet per second) | (feet)
Allendale | SC | 3 | King Creek | 034000300100 | APPROACH | QHIS | 49.4 | -2.8 | 711.2 | 1560 | 0.58 | N | 0 |  |  | -2.8 | 184.2 | 0.42 | 57.8 | 146.4 | 0.53 | 89.4 | 138.6 | 0.56 | 117.6 | 135.7 | 0.57 | 145.4 | 137.2 | 0.57 | 174.2 | 129.9 | 0.6 | 199.3 | 127.5 | 0.61 | 223.4 | 126.4 | 0.62 | 247.1 | 128 | 0.61 | 271 | 127.4 | 0.61 | 295.6 | 131.7 | 0.59 | 321.7 | 128.8 | 0.61 | 346.1 | 119.1 | 0.65 | 366.7 | 58.8 | 1.33 | 375.1 | 48.6 | 1.6 | 382 | 54.7 | 1.43 | 390.7 | 143.5 | 0.54 | 418.6 | 177.2 | 0.44 | 472.4 | 220.1 | 0.35 | 571.6 | 247.4 | 0.32 | 711.2
Allendale | SC | 3 | Gaul Creek | 034000300200 | APPROACH | QHIS | 50.36 | 4.3 | 928.6 | 4320 | 0.99 | N | 0 |  |  | 4.3 | 393.3 | 0.55 | 111.1 | 290.6 | 0.74 | 160.2 | 171.1 | 1.26 | 189.1 | 81 | 2.67 | 200 | 73.2 | 2.95 | 208.2 | 72.7 | 2.97 | 216.5 | 75.6 | 2.86 | 225.4 | 68.9 | 3.14 | 232.6 | 73.7 | 2.93 | 240 | 194.1 | 1.11 | 272.4 | 237.5 | 0.91 | 311.6 | 236.9 | 0.91 | 350.8 | 280.6 | 0.77 | 411.9 | 270.3 | 0.8 | 466.4 | 270.3 | 0.8 | 520.8 | 292.4 | 0.74 | 587.2 | 270.3 | 0.8 | 638.7 | 271.7 | 0.8 | 689.2 | 296.4 | 0.73 | 746.6 | 438.8 | 0.49 | 928.6
Allendale | S | 21 | Coosawhatchie River | 037002100100 | APPROACH | QHIS | 100.41 | -83.8 | 2247 | 12200 | 0.62 | N | 0 |  |  | -83.8 | 1831.5 | 0.33 | 281.8 | 1260.2 | 0.48 | 407.4 | 1088.1 | 0.56 | 490.2 | 390.1 | 1.56 | 517.3 | 626 | 0.97 | 571.3 | 785.3 | 0.78 | 636.5 | 777.1 | 0.78 | 701.1 | 803.6 | 0.76 | 768.6 | 825.2 | 0.74 | 839.2 | 830.3 | 0.73 | 912 | 866.4 | 0.7 | 990.6 | 856.1 | 0.71 | 1069.2 | 891.2 | 0.68 | 1151.6 | 902.9 | 0.68 | 1234.8 | 919 | 0.66 | 1321.1 | 949.1 | 0.64 | 1410.7 | 999.2 | 0.61 | 1514.2 | 1091.4 | 0.56 | 1639.2 | 1245.4 | 0.49 | 1798.5 | 1727.3 | 0.35 | 2247
Allendale | S | 107 | Gaul Branch | 037010700100 | APPROACH | QHIS | 49.58 | 355 | 822 | 2240 | 0.85 | N | 0 |  |  | 355 | 161.8 | 0.69 | 382.8 | 137.4 | 0.81 | 406.2 | 140.8 | 0.8 | 430 | 139.2 | 0.8 | 452.5 | 129.4 | 0.87 | 472.6 | 130.7 | 0.86 | 492.4 | 121.5 | 0.92 | 510.2 | 50.5 | 2.22 | 516.4 | 50.3 | 2.23 | 522.6 | 70.1 | 1.6 | 532.9 | 134.2 | 0.83 | 553.8 | 135.9 | 0.82 | 575.5 | 156.8 | 0.71 | 606.5 | 146.6 | 0.76 | 633.2 | 140.1 | 0.8 | 656.3 | 139.1 | 0.81 | 678.5 | 137.6 | 0.81 | 700.1 | 146.4 | 0.77 | 723.1 | 153.2 | 0.73 | 747.4 | 222.7 | 0.5 | 822
Florence | US | 76 | Great Pee Dee River | 212007621100 | APPROACH | QHIS | 54.98 | -2000 | 8515 | 103000 | 0.74 | Y | 0 | 7343 | 8515 | -2000 | 14840.2 | 0.35 | 300.2 | 1879.2 | 2.74 | 374.3 | 1612.9 | 3.19 | 423.2 | 1566.2 | 3.29 | 472.1 | 1616 | 3.19 | 524.1 | 1625.5 | 3.17 | 576.8 | 1619.4 | 3.18 | 628.2 | 7246.2 | 0.71 | 1244.5 | 9571.7 | 0.54 | 1954.2 | 9136.3 | 0.56 | 2600.4 | 8607.3 | 0.6 | 3129.6 | 8147.2 | 0.63 | 3596.6 | 8706.7 | 0.59 | 4155.5 | 8401.4 | 0.61 | 4673.8 | 8796.4 | 0.59 | 5241.2 | 8795.3 | 0.59 | 5819.7 | 9169.6 | 0.56 | 6469.6 | 9911.3 | 0.52 | 7250.7 | 9198.5 | 0.56 | 7891.4 | 9081 | 0.57 | 8515.2
Hampton | US | 601 | Coosawhatchie River | 252060100300 | APPROACH | QHIS | 9.29 | 444 | 3582.1 | 8200 | 0.53 | N | 0 |  |  | 444 | 1313.7 | 0.31 | 963.9 | 913.1 | 0.45 | 1139.6 | 847.6 | 0.48 | 1296 | 781.6 | 0.52 | 1435.5 | 801.7 | 0.51 | 1579.1 | 739.7 | 0.55 | 1703.6 | 512 | 0.8 | 1775.4 | 460.7 | 0.89 | 1835.9 | 604.4 | 0.68 | 1920.2 | 613 | 0.67 | 2010 | 634.4 | 0.65 | 2108.1 | 676 | 0.61 | 2219.3 | 744.8 | 0.55 | 2345 | 746 | 0.55 | 2473.5 | 775.7 | 0.53 | 2612.3 | 784.9 | 0.52 | 2758.6 | 805.6 | 0.51 | 2913.9 | 843.3 | 0.49 | 3081.3 | 857.4 | 0.48 | 3256.6 | 1080.9 | 0.38 | 3582.1
Hampton | SC | 363 | Coosawhatchie River | 254036300100 | APPROACH | QHIS | 95.86 | 165.1 | 1938.7 | 5380 | 0.58 | N | 0 |  |  | 165.1 | 676.5 | 0.4 | 356.6 | 513.6 | 0.52 | 452.6 | 487.8 | 0.55 | 535 | 494.9 | 0.54 | 619.1 | 471.1 | 0.57 | 699.5 | 477 | 0.56 | 780.8 | 476.3 | 0.56 | 862.1 | 479.2 | 0.56 | 945.8 | 498.2 | 0.54 | 1036.6 | 505.2 | 0.53 | 1133.3 | 506.8 | 0.53 | 1229.8 | 484.5 | 0.56 | 1314.9 | 392 | 0.69 | 1370.4 | 152 | 1.77 | 1385.2 | 159.8 | 1.68 | 1401.2 | 189.2 | 1.42 | 1425.7 | 465.9 | 0.58 | 1508.5 | 560 | 0.48 | 1608.8 | 596.7 | 0.45 | 1718.5 | 761.1 | 0.35 | 1938.7
Hampton | S | 13 | Whippy Swamp | 257001300500 | APPROACH | QHIS | 98.52 | 250.5 | 2624.8 | 10100 | 0.69 | Y | 0 | 250.5 | 1865 | 250.5 | 969.6 | 0.52 | 479.9 | 782.7 | 0.65 | 604.9 | 775.9 | 0.65 | 730.2 | 764.3 | 0.66 | 853.8 | 740.8 | 0.68 | 965.4 | 478.9 | 1.05 | 1032.5 | 512 | 0.99 | 1100.9 | 745.5 | 0.68 | 1215.2 | 718.9 | 0.7 | 1324.9 | 766.2 | 0.66 | 1449.2 | 714.8 | 0.71 | 1554.1 | 730.5 | 0.69 | 1665.8 | 711.1 | 0.71 | 1771.6 | 740.3 | 0.68 | 1885.8 | 745 | 0.68 | 2002.5 | 705.9 | 0.72 | 2105 | 725.1 | 0.7 | 2215.8 | 728.4 | 0.69 | 2325.3 | 784.7 | 0.64 | 2454.9 | 866.1 | 0.58 | 2624.8
Horry | US | 501 | Waccamaw River | 262050103100 | APPROACH | QHIS | 87.09 | 446.2 | 8451.1 | 24000 | 0.38 | Y | 0 | 5223 | 8451 | 446.2 | 5516.3 | 0.22 | 1376.2 | 5814.7 | 0.21 | 2353 | 4473 | 0.27 | 2886.2 | 5169 | 0.23 | 3636.1 | 5253.4 | 0.23 | 4411.7 | 4552.1 | 0.26 | 4970.3 | 4241.5 | 0.28 | 5427.3 | 4440.2 | 0.27 | 5937.4 | 4876.3 | 0.25 | 6603.7 | 4237.1 | 0.28 | 7059.6 | 4313.7 | 0.28 | 7545.4 | 4124.7 | 0.29 | 8046.6 | 757.2 | 1.58 | 8095.2 | 622.9 | 1.93 | 8124.8 | 578.3 | 2.08 | 8148.7 | 566.8 | 2.12 | 8171 | 564.8 | 2.12 | 8193.1 | 605.1 | 1.98 | 8218 | 716.1 | 1.68 | 8255.4 | 1259.9 | 0.95 | 8451.1
Horry | US | 501 | Waccamaw River | 262050103200 | APPROACH | QHIS | 87.09 | 446.2 | 8451.1 | 24000 | 0.38 | Y | 0 | 3814 | 5223 | 446.2 | 5516.3 | 0.22 | 1376.2 | 5814.7 | 0.21 | 2353 | 4473 | 0.27 | 2886.2 | 5169 | 0.23 | 3636.1 | 5253.4 | 0.23 | 4411.7 | 4552.1 | 0.26 | 4970.3 | 4241.5 | 0.28 | 5427.3 | 4440.2 | 0.27 | 5937.4 | 4876.3 | 0.25 | 6603.7 | 4237.1 | 0.28 | 7059.6 | 4313.7 | 0.28 | 7545.4 | 4124.7 | 0.29 | 8046.6 | 757.2 | 1.58 | 8095.2 | 622.9 | 1.93 | 8124.8 | 578.3 | 2.08 | 8148.7 | 566.8 | 2.12 | 8171 | 564.8 | 2.12 | 8193.1 | 605.1 | 1.98 | 8218 | 716.1 | 1.68 | 8255.4 | 1259.9 | 0.95 | 8451.1
Horry | US | 501 | Waccamaw River | 262050103300 | APPROACH | QHIS | 87.09 | 446.2 | 8451.1 | 24000 | 0.38 | Y | 0 | 446.2 | 3814 | 446.2 | 5516.3 | 0.22 | 1376.2 | 5814.7 | 0.21 | 2353 | 4473 | 0.27 | 2886.2 | 5169 | 0.23 | 3636.1 | 5253.4 | 0.23 | 4411.7 | 4552.1 | 0.26 | 4970.3 | 4241.5 | 0.28 | 5427.3 | 4440.2 | 0.27 | 5937.4 | 4876.3 | 0.25 | 6603.7 | 4237.1 | 0.28 | 7059.6 | 4313.7 | 0.28 | 7545.4 | 4124.7 | 0.29 | 8046.6 | 757.2 | 1.58 | 8095.2 | 622.9 | 1.93 | 8124.8 | 578.3 | 2.08 | 8148.7 | 566.8 | 2.12 | 8171 | 564.8 | 2.12 | 8193.1 | 605.1 | 1.98 | 8218 | 716.1 | 1.68 | 8255.4 | 1259.9 | 0.95 | 8451.1
Horry | US | 501 | Waccamaw River | 262050105200 | APPROACH | QHIS | 12.25 | 341.2 | 7850.9 | 24000 | 0.39 | N | 0 |  |  | 341.2 | 4835.4 | 0.25 | 1114.3 | 3591.5 | 0.33 | 1423.3 | 3848.8 | 0.31 | 1833.8 | 1607.9 | 0.75 | 1974.1 | 562.6 | 2.13 | 1994.2 | 520.8 | 2.3 | 2012.2 | 539.8 | 2.22 | 2032.2 | 582.7 | 2.06 | 2055.8 | 687.5 | 1.75 | 2091.9 | 1781.9 | 0.67 | 2244.3 | 3829.5 | 0.31 | 2658.8 | 3899.7 | 0.31 | 3086.6 | 3970.8 | 0.3 | 3559 | 3966.7 | 0.3 | 3997.3 | 3874.7 | 0.31 | 4401.8 | 3832.6 | 0.31 | 4801.4 | 4020 | 0.3 | 5247.1 | 5154.6 | 0.23 | 6087.9 | 4731.6 | 0.25 | 6799.7 | 5581.1 | 0.22 | 7850.9
Horry | SC | 22 | Waccamaw River | 264002220200 | APPROACH | QHIS | 19.96 | 256.2 | 16392 | 27000 | 0.25 | Y | 0 | 12357 | 13970 | 256.2 | 8878.5 | 0.15 | 2101 | 8767.6 | 0.15 | 3892.3 | 8224 | 0.16 | 5354.2 | 7998 | 0.17 | 6761.6 | 6933.6 | 0.19 | 7666.1 | 7944.6 | 0.17 | 9004.5 | 7333.6 | 0.18 | 10133.9 | 6831.3 | 0.2 | 11035.7 | 7042 | 0.19 | 12058.8 | 6980.8 | 0.19 | 13019.9 | 6405.7 | 0.21 | 13810.9 | 6551.4 | 0.21 | 14652.9 | 6388 | 0.21 | 15422.5 | 5218.9 | 0.26 | 15880.6 | 2574.2 | 0.52 | 16149.6 | 932.1 | 1.45 | 16189 | 908.4 | 1.49 | 16225.8 | 919 | 1.47 | 16263 | 967.4 | 1.4 | 16303.1 | 1264.3 | 1.07 | 16392
Horry | SC | 22 | Waccamaw River | 264002220300 | APPROACH | QHIS | 19.96 | 256.2 | 16392 | 27000 | 0.25 | Y | 0 | 8178 | 12357 | 256.2 | 8878.5 | 0.15 | 2101 | 8767.6 | 0.15 | 3892.3 | 8224 | 0.16 | 5354.2 | 7998 | 0.17 | 6761.6 | 6933.6 | 0.19 | 7666.1 | 7944.6 | 0.17 | 9004.5 | 7333.6 | 0.18 | 10133.9 | 6831.3 | 0.2 | 11035.7 | 7042 | 0.19 | 12058.8 | 6980.8 | 0.19 | 13019.9 | 6405.7 | 0.21 | 13810.9 | 6551.4 | 0.21 | 14652.9 | 6388 | 0.21 | 15422.5 | 5218.9 | 0.26 | 15880.6 | 2574.2 | 0.52 | 16149.6 | 932.1 | 1.45 | 16189 | 908.4 | 1.49 | 16225.8 | 919 | 1.47 | 16263 | 967.4 | 1.4 | 16303.1 | 1264.3 | 1.07 | 16392
Jasper | S | 87 | Coosawhatchie River | 277008700100 | APPROACH | QHIS | 25.51 | 336 | 3807 | 14100 | 0.8 | N | 0 |  |  | 336 | 1211.1 | 0.58 | 686.5 | 1064.6 | 0.66 | 941.1 | 1008.1 | 0.7 | 1156.6 | 875.8 | 0.81 | 1310.3 | 902.8 | 0.78 | 1481.3 | 897.1 | 0.79 | 1647.5 | 926.4 | 0.76 | 1826.2 | 871.6 | 0.81 | 1978.2 | 768.4 | 0.92 | 2087.6 | 556.3 | 1.27 | 2167.5 | 339.6 | 2.08 | 2195.8 | 625.5 | 1.13 | 2282.8 | 847.1 | 0.83 | 2421.9 | 827.9 | 0.85 | 2550.7 | 808.9 | 0.87 | 2668 | 856.7 | 0.82 | 2804.9 | 941.2 | 0.75 | 2879.3 | 972.3 | 0.73 | 3176.4 | 1038.7 | 0.68 | 3397.4 | 1306.7 | 0.54 | 3807.4
Marion | US | 501 | Little Pee Dee River | 342050110700 | APPROACH | QHIS | 37.42 | 225.6 | 11374.2 | 27600 | 0.36 | Y | 0 | 7569 | 11374.2 | 225.6 | 1385 | 1 | 456.4 | 599.1 | 2.3 | 482.1 | 634.1 | 2.18 | 514.7 | 731.5 | 1.89 | 563.6 | 711.8 | 1.94 | 610.4 | 2335.6 | 0.59 | 766.3 | 3306 | 0.42 | 1006.1 | 3788.8 | 0.36 | 1341.6 | 5533.2 | 0.25 | 2149.9 | 5299.3 | 0.26 | 2958.3 | 4980.8 | 0.28 | 3681.2 | 5231.6 | 0.26 | 4500.5 | 6019.8 | 0.23 | 5625.9 | 5260.2 | 0.26 | 6478.5 | 4887.7 | 0.28 | 7189.1 | 5145.1 | 0.27 | 7996 | 4913.1 | 0.28 | 8741.4 | 4933.1 | 0.28 | 9423.3 | 4872.1 | 0.28 | 10092.1 | 6155.9 | 0.22 | 11374.2
Marion | US | 501 | Little Pee Dee River | 342050110800 | APPROACH | QHIS | 37.42 | 225.6 | 11374.2 | 27600 | 0.36 | Y | 0 | 5853 | 7569 | 225.6 | 1385 | 1 | 456.4 | 599.1 | 2.3 | 482.1 | 634.1 | 2.18 | 514.7 | 731.5 | 1.89 | 563.6 | 711.8 | 1.94 | 610.4 | 2335.6 | 0.59 | 766.3 | 3306 | 0.42 | 1006.1 | 3788.8 | 0.36 | 1341.6 | 5533.2 | 0.25 | 2149.9 | 5299.3 | 0.26 | 2958.3 | 4980.8 | 0.28 | 3681.2 | 5231.6 | 0.26 | 4500.5 | 6019.8 | 0.23 | 5625.9 | 5260.2 | 0.26 | 6478.5 | 4887.7 | 0.28 | 7189.1 | 5145.1 | 0.27 | 7996 | 4913.1 | 0.28 | 8741.4 | 4933.1 | 0.28 | 9423.3 | 4872.1 | 0.28 | 10092.1 | 6155.9 | 0.22 | 11374.2
Marion | US | 501 | Little Pee Dee River | 342050110900 | APPROACH | QHIS | 37.42 | 225.6 | 11374.2 | 27600 | 0.36 | Y | 0 | 965 | 1821 | 225.6 | 1385 | 1 | 456.4 | 599.1 | 2.3 | 482.1 | 634.1 | 2.18 | 514.7 | 731.5 | 1.89 | 563.6 | 711.8 | 1.94 | 610.4 | 2335.6 | 0.59 | 766.3 | 3306 | 0.42 | 1006.1 | 3788.8 | 0.36 | 1341.6 | 5533.2 | 0.25 | 2149.9 | 5299.3 | 0.26 | 2958.3 | 4980.8 | 0.28 | 3681.2 | 5231.6 | 0.26 | 4500.5 | 6019.8 | 0.23 | 5625.9 | 5260.2 | 0.26 | 6478.5 | 4887.7 | 0.28 | 7189.1 | 5145.1 | 0.27 | 7996 | 4913.1 | 0.28 | 8741.4 | 4933.1 | 0.28 | 9423.3 | 4872.1 | 0.28 | 10092.1 | 6155.9 | 0.22 | 11374.2
Marion | US | 501 | Little Pee Dee River | 342050111000 | APPROACH | QHIS | 37.42 | 225.6 | 11374.2 | 27600 | 0.36 | Y | 0 | 4171 | 5853 | 225.6 | 1385 | 1 | 456.4 | 599.1 | 2.3 | 482.1 | 634.1 | 2.18 | 514.7 | 731.5 | 1.89 | 563.6 | 711.8 | 1.94 | 610.4 | 2335.6 | 0.59 | 766.3 | 3306 | 0.42 | 1006.1 | 3788.8 | 0.36 | 1341.6 | 5533.2 | 0.25 | 2149.9 | 5299.3 | 0.26 | 2958.3 | 4980.8 | 0.28 | 3681.2 | 5231.6 | 0.26 | 4500.5 | 6019.8 | 0.23 | 5625.9 | 5260.2 | 0.26 | 6478.5 | 4887.7 | 0.28 | 7189.1 | 5145.1 | 0.27 | 7996 | 4913.1 | 0.28 | 8741.4 | 4933.1 | 0.28 | 9423.3 | 4872.1 | 0.28 | 10092.1 | 6155.9 | 0.22 | 11374.2
Marion | US | 501 | Little Pee Dee River | 342050111100 | APPROACH | QHIS | 37.42 | 225.6 | 11374.2 | 27600 | 0.36 | Y | 0 | 1821 | 4171 | 225.6 | 1385 | 1 | 456.4 | 599.1 | 2.3 | 482.1 | 634.1 | 2.18 | 514.7 | 731.5 | 1.89 | 563.6 | 711.8 | 1.94 | 610.4 | 2335.6 | 0.59 | 766.3 | 3306 | 0.42 | 1006.1 | 3788.8 | 0.36 | 1341.6 | 5533.2 | 0.25 | 2149.9 | 5299.3 | 0.26 | 2958.3 | 4980.8 | 0.28 | 3681.2 | 5231.6 | 0.26 | 4500.5 | 6019.8 | 0.23 | 5625.9 | 5260.2 | 0.26 | 6478.5 | 4887.7 | 0.28 | 7189.1 | 5145.1 | 0.27 | 7996 | 4913.1 | 0.28 | 8741.4 | 4933.1 | 0.28 | 9423.3 | 4872.1 | 0.28 | 10092.1 | 6155.9 | 0.22 | 11374.2

## BR VEL DATA
COUNTY | ROAD TYPE | ROAD NUMBER | STREAM | SOUTH CAROLINA DEPARTMENT OF TRANSPORTATION BRIDGE NUMBER | CROSS SECTION | FLOW CONDITION | WATER-SURFACE ELEVATION | STATION FOR LEFT EDGE OF WATER | STATION FOR RIGHT EDGE OF WATER | FLOW | AVERAGE FLOW VELOCITY | ADJUSTMENT TO BRIDGE STATION FOR PROJECTION ONTO APPROACH | LEFT STATION FOR TUBE 1 | AREA FOR TUBE 1 | AVERAGE VELOCITY FOR TUBE 1 | LEFT STATION FOR TUBE 2 | AREA FOR TUBE 2 | AVERAGE VELOCITY FOR TUBE 2 | LEFT STATION FOR TUBE 3 | AREA FOR TUBE 3 | AVERAGE VELOCITY FOR TUBE 3 | LEFT STATION FOR TUBE 4 | AREA FOR TUBE 4 | AVERAGE VELOCITY FOR TUBE 4 | LEFT STATION FOR TUBE 5 | AREA FOR TUBE 5 | AVERAGE VELOCITY FOR TUBE 5 | LEFT STATION FOR TUBE 6 | AREA FOR TUBE 6 | AVERAGE VELOCITY FOR TUBE 6 | LEFT STATION FOR TUBE 7 | AREA FOR TUBE 7 | AVERAGE VELOCITY FOR TUBE 7 | LEFT STATION FOR TUBE 8 | AREA FOR TUBE 8 | AVERAGE VELOCITY FOR TUBE 8 | LEFT STATION FOR TUBE 9 | AREA FOR TUBE 9 | AVERAGE VELOCITY FOR TUBE 9 | LEFT STATION FOR TUBE 10 | AREA FOR TUBE 10 | AVERAGE VELOCITY FOR TUBE 10 | LEFT STATION FOR TUBE 11 | AREA FOR TUBE 11 | AVERAGE VELOCITY FOR TUBE 11 | LEFT STATION FOR TUBE 12 | AREA FOR TUBE 12 | AVERAGE VELOCITY FOR TUBE 12 | LEFT STATION FOR TUBE 13 | AREA FOR TUBE 13 | AVERAGE VELOCITY FOR TUBE 13 | LEFT STATION FOR TUBE 14 | AREA FOR TUBE 14 | AVERAGE VELOCITY FOR TUBE 14 | LEFT STATION FOR TUBE 15 | AREA FOR TUBE 15 | AVERAGE VELOCITY FOR TUBE 15 | LEFT STATION FOR TUBE 16 | AREA FOR TUBE 16 | AVERAGE VELOCITY FOR TUBE 16 | LEFT STATION FOR TUBE 17 | AREA FOR TUBE 17 | AVERAGE VELOCITY FOR TUBE 17 | LEFT STATION FOR TUBE 18 | AREA FOR TUBE 18 | AVERAGE VELOCITY FOR TUBE 18 | LEFT STATION FOR TUBE 19 | AREA FOR TUBE 19 | AVERAGE VELOCITY FOR TUBE 19 | LEFT STATION FOR TUBE 20 | AREA FOR TUBE 20 | AVERAGE VELOCITY FOR TUBE 20 | RIGHT STATION FOR TUBE 20
| I - Interstate; US - United States Route; SC- South Carolina Route; S - Secondary Road | [5 empty] | (feet) | (feet) | (feet) | (cubic feet per second) | (feet per second) | (feet) | (feet) | (feet squared) | (feet per second) | (feet) | (feet squared) | (feet per second) | (feet) | (feet squared) | (feet per second) | (feet) | (feet squared) | (feet per second) | (feet) | (feet squared) | (feet per second) | (feet) | (feet squared) | (feet per second) | (feet) | (feet squared) | (feet per second) | (feet) | (feet squared) | (feet per second) | (feet) | (feet squared) | (feet per second) | (feet) | (feet squared) | (feet per second) | (feet) | (feet squared) | (feet per second) | (feet) | (feet squared) | (feet per second) | (feet) | (feet squared) | (feet per second) | (feet) | (feet squared) | (feet per second) | (feet) | (feet squared) | (feet per second) | (feet) | (feet squared) | (feet per second) | (feet) | (feet squared) | (feet per second) | (feet) | (feet squared) | (feet per second) | (feet) | (feet squared) | (feet per second) | (feet) | (feet squared) | (feet per second) | (feet)
Allendale | SC | 3 | King Creek | 034000300100 | BRIDGE | QHIS | 48.49 | 0 | 58 | 1561 | 5.8 | 337 | 0 | 26.5 | 2.95 | 12.8 | 15 | 5.19 | 15.3 | 12.2 | 6.41 | 17.1 | 11.8 | 6.64 | 18.8 | 11.7 | 6.68 | 20.5 | 11.9 | 6.53 | 22.3 | 11.7 | 6.69 | 24.1 | 11.8 | 6.64 | 25.8 | 11.6 | 6.72 | 27.5 | 11.6 | 6.72 | 29.3 | 11.7 | 6.68 | 31 | 11.7 | 6.68 | 32.8 | 11.8 | 6.6 | 34.5 | 11.7 | 6.66 | 36.3 | 11.7 | 6.69 | 38 | 11.8 | 6.6 | 39.8 | 11.9 | 6.56 | 41.6 | 11.8 | 6.64 | 43.3 | 13.1 | 5.94 | 45.3 | 26.3 | 2.97 | 58
Allendale | SC | 3 | Gaul Creek | 034000300200 | BRIDGE | QHIS | 48.3 | 0 | 72 | 2600 | 6.44 | 175 | 0 | 30.6 | 4.25 | 8.8 | 21 | 6.18 | 12.1 | 19.5 | 6.67 | 15.1 | 18.9 | 6.88 | 17.9 | 18.2 | 7.14 | 20.7 | 18.3 | 7.09 | 23.4 | 18 | 7.22 | 26.1 | 18.1 | 7.16 | 28.9 | 17.9 | 7.24 | 31.6 | 18 | 7.24 | 34.3 | 18 | 7.21 | 37 | 18 | 7.21 | 39.7 | 18.3 | 7.12 | 42.4 | 18.1 | 7.17 | 45.2 | 18.5 | 7.03 | 47.9 | 18.9 | 6.88 | 50.8 | 19.2 | 6.78 | 53.6 | 20.5 | 6.35 | 56.7 | 21.4 | 6.07 | 59.9 | 34.4 | 3.78 | 72
Allendale | S | 21 | Coosawhatchie River | 037002100100 | BRIDGE | QHIS | 95.98 | 3.8 | 142.6 | 12200 | 12.42 | 421 | 3.8 | 73.6 | 8.29 | 21.3 | 52.1 | 11.7 | 28.6 | 49.3 | 12.37 | 35.3 | 49.5 | 12.33 | 42 | 47.3 | 12.9 | 48.4 | 48 | 12.7 | 54.9 | 46.6 | 13.1 | 61.2 | 50.6 | 12.06 | 67.5 | 40.5 | 15.05 | 71.8 | 40.5 | 15.05 | 76.2 | 39.7 | 15.35 | 80.4 | 39.7 | 15.35 | 84.6 | 43 | 14.17 | 89.2 | 51.1 | 11.93 | 96.1 | 47 | 12.99 | 102.4 | 47.1 | 12.96 | 108.8 | 48.7 | 12.54 | 115.4 | 47.4 | 12.87 | 121.8 | 51.4 | 11.86 | 128.8 | 69.1 | 8.83 | 142.6
Allendale | S | 107 | Gaul Branch | 037010700100 | BRIDGE | QHIS | 48.3 | 0 | 43 | 1666 | 9.15 | 500 | 0 | 14.7 | 5.67 | 9 | 9.2 | 9.08 | 10.8 | 7.6 | 10.94 | 12.1 | 7 | 11.87 | 13.2 | 6.7 | 12.41 | 14.3 | 6.6 | 12.68 | 15.4 | 6.3 | 13.14 | 16.4 | 6.4 | 13.07 | 17.5 | 6.5 | 12.77 | 18.5 | 6.5 | 12.77 | 19.6 | 6.6 | 12.53 | 20.7 | 7.5 | 11.06 | 21.9 | 9.1 | 9.17 | 23.4 | 9.1 | 9.16 | 24.9 | 9.5 | 8.81 | 26.5 | 9.6 | 8.66 | 28.1 | 10.1 | 8.28 | 29.7 | 11 | 7.57 | 31.5 | 13.5 | 6.17 | 34.4 | 18.5 | 4.5 | 43
Florence | US | 76 | Great Pee Dee River | 212007621100 | BRIDGE | QHIS | 54.33 | 7613.3 | 8186.7 | 9320 | 1.17 | 0 | 7613.3 | 535.7 | 0.87 | 7672.7 | 419 | 1.11 | 7701.6 | 402 | 1.16 | 7729.4 | 385.2 | 1.21 | 7756.4 | 398.7 | 1.17 | 7784.8 | 397.1 | 1.17 | 7813.4 | 394.3 | 1.18 | 7841.7 | 370.6 | 1.26 | 7864.8 | 351.5 | 1.33 | 7884.7 | 384.5 | 1.21 | 7911.2 | 377.9 | 1.23 | 7936.1 | 367.4 | 1.27 | 7959.5 | 359.2 | 1.3 | 7982.3 | 371.8 | 1.25 | 8006 | 373.8 | 1.25 | 8030.2 | 351 | 1.33 | 8049.7 | 361.5 | 1.29 | 8070.2 | 406.7 | 1.15 | 8098.8 | 409.9 | 1.14 | 8127.5 | 537.6 | 0.87 | 8186.7
Hampton | US | 601 | Coosawhatchie River | 252060100300 | BRIDGE | QHIS | 8.45 | 5 | 493.4 | 8200 | 2.94 | 1682 | 5 | 170.4 | 2.41 | 44.9 | 132.5 | 3.1 | 65.2 | 132.4 | 3.1 | 85.8 | 128.7 | 3.19 | 105.6 | 130.9 | 3.13 | 125.6 | 127.9 | 3.21 | 145.1 | 126.9 | 3.23 | 165 | 160.2 | 2.56 | 197.9 | 148.9 | 2.75 | 226.8 | 159.9 | 2.56 | 260.7 | 151.4 | 2.71 | 289.7 | 138 | 2.97 | 313.8 | 129.8 | 3.16 | 334.6 | 130.5 | 3.14 | 355.3 | 138.6 | 2.96 | 379.4 | 130.6 | 3.14 | 399.4 | 125.2 | 3.27 | 418.6 | 132.1 | 3.1 | 438.7 | 131.9 | 3.11 | 458.9 | 160.2 | 2.56 | 493.4
Hampton | SC | 363 | Coosawhatchie River | 254036300100 | BRIDGE | QHIS | 95.22 | 3.4 | 294.1 | 5380 | 2.92 | 1143 | 3.4 | 121.5 | 2.21 | 30.4 | 96.8 | 2.78 | 46.5 | 97.6 | 2.76 | 62.7 | 95.4 | 2.82 | 78.6 | 97 | 2.77 | 94.7 | 93.6 | 2.87 | 110.1 | 91 | 2.96 | 124.2 | 93.8 | 2.87 | 139.3 | 95.5 | 2.82 | 155.3 | 98.8 | 2.72 | 172.3 | 100 | 2.69 | 190.3 | 98.1 | 2.74 | 207.2 | 84 | 3.2 | 218.3 | 73.4 | 3.66 | 226.1 | 71.1 | 3.78 | 233.2 | 70.8 | 3.8 | 240.4 | 74.9 | 3.59 | 248.1 | 78.5 | 3.43 | 256.3 | 84.6 | 3.18 | 265.8 | 124.1 | 2.17 | 294.1
Hampton | S | 13 | Whippy Swamp | 257001300500 | BRIDGE | QHIS | 96.79 | 1051 | 1252.3 | 6998 | 6.97 | -120 | 1051 | 67 | 5.22 | 1070.6 | 45.8 | 7.64 | 1077.3 | 43.6 | 8.02 | 1083.4 | 40.6 | 8.63 | 1089 | 41.4 | 8.46 | 1094.7 | 41 | 8.53 | 1100.5 | 41.3 | 8.47 | 1106.2 | 40.7 | 8.59 | 1111.9 | 43.1 | 8.11 | 1118.3 | 45.4 | 7.71 | 1125.8 | 50.9 | 6.87 | 1135.9 | 60.4 | 5.79 | 1150.7 | 55.9 | 6.26 | 1163.8 | 54.3 | 6.44 | 1175.9 | 53.1 | 6.59 | 1187.5 | 54 | 6.48 | 1199.3 | 53.4 | 6.55 | 1210.9 | 51.8 | 6.75 | 1222.2 | 54.3 | 6.44 | 1234 | 65.9 | 5.31 | 1252.3
Horry | US | 501 | Waccamaw River | 262050103100 | BRIDGE | QHIS | 86.88 | 7540.5 | 8449 | 20284 | 2.09 | 0 | 7540.5 | 1128.3 | 0.9 | 7681.3 | 1012.9 | 1 | 7787.8 | 1152.1 | 0.88 | 7935.5 | 866.4 | 1.17 | 8055.2 | 387 | 2.62 | 8080.8 | 341.7 | 2.97 | 8099.5 | 316.8 | 3.2 | 8114.9 | 295.5 | 3.43 | 8128 | 284.7 | 3.56 | 8139.9 | 283.5 | 3.58 | 8151.4 | 272.6 | 3.72 | 8162.2 | 278.5 | 3.64 | 8172.9 | 279.7 | 3.63 | 8183.9 | 283.9 | 3.57 | 8195.1 | 288.7 | 3.51 | 8206.9 | 301.9 | 3.36 | 8219.7 | 328.2 | 3.09 | 8235.4 | 372.6 | 2.72 | 8256.8 | 414 | 2.45 | 8286.4 | 814.2 | 1.25 | 8449.3
Horry | US | 501 | Waccamaw River | 262050103200 | BRIDGE | QHIS | 86.86 | 4830.5 | 4959.6 | 1989 | 1.8 | 0 | 4830.5 | 88.8 | 1.12 | 4849.3 | 58.5 | 1.7 | 4855.2 | 54.5 | 1.82 | 4860.7 | 52.7 | 1.89 | 4866 | 50.7 | 1.96 | 4871 | 49.9 | 1.99 | 4875.9 | 49.9 | 1.99 | 4880.9 | 49.3 | 2.02 | 4885.7 | 48.8 | 2.04 | 4890.5 | 48.8 | 2.04 | 4895.3 | 49.1 | 2.03 | 4900.2 | 49.1 | 2.03 | 4905 | 49.7 | 2 | 4909.9 | 49.2 | 2.02 | 4914.7 | 50.1 | 1.98 | 4919.7 | 51.1 | 1.95 | 4924.7 | 51.8 | 1.92 | 4929.8 | 53.3 | 1.87 | 4935.1 | 59 | 1.68 | 4941 | 88.6 | 1.12 | 4959.6
Horry | US | 501 | Waccamaw River | 262050103300 | BRIDGE | QHIS | 86.86 | 2781 | 2908.7 | 1728 | 1.76 | 0 | 2781 | 76.2 | 1.13 | 2798.8 | 53.2 | 1.62 | 2804.7 | 48 | 1.8 | 2809.9 | 45.2 | 1.91 | 2814.9 | 45.9 | 1.88 | 2819.9 | 44 | 1.97 | 2824.7 | 44.1 | 1.96 | 2829.6 | 44.4 | 1.95 | 2834.5 | 43.8 | 1.97 | 2839.4 | 43.7 | 1.98 | 2844.2 | 44.1 | 1.96 | 2849.1 | 44.1 | 1.96 | 2854 | 44.5 | 1.94 | 2859 | 44.1 | 1.96 | 2863.9 | 44.9 | 1.93 | 2868.9 | 45.7 | 1.89 | 2874 | 46.3 | 1.87 | 2879.2 | 49.3 | 1.75 | 2884.8 | 51.3 | 1.68 | 2890.6 | 77.9 | 1.11 | 2908.7
Horry | US | 501 | Waccamaw River | 262050105200 | BRIDGE | QHIS | 11.95 | 32.7 | 1078.5 | 24000 | 2.01 | 1475 | 32.7 | 1158.4 | 1.04 | 178.7 | 989.8 | 1.21 | 283.7 | 1030 | 1.17 | 392.7 | 833.7 | 1.44 | 476.1 | 374.4 | 3.21 | 496 | 321.6 | 3.73 | 509.1 | 292 | 4.11 | 519.5 | 290.9 | 4.13 | 529.9 | 289.4 | 4.15 | 540.6 | 297.3 | 4.04 | 552 | 300.6 | 3.99 | 564 | 316.1 | 3.8 | 577.1 | 322.5 | 3.72 | 591.3 | 351 | 3.42 | 607.8 | 381.9 | 3.14 | 628.8 | 463.9 | 2.59 | 662.5 | 866.8 | 1.38 | 743.1 | 925.6 | 1.3 | 829.9 | 1015.5 | 1.18 | 934.5 | 1135.5 | 1.06 | 1078.5
Horry | SC | 22 | Waccamaw River | 264002220200 | BRIDGE | QHIS | 19.2 | 13050 | 13650 | 2259 | 0.54 | 0 | 13050 | 243.8 | 0.46 | 13092.1 | 202.6 | 0.56 | 13120.2 | 212.7 | 0.53 | 13149.8 | 202.1 | 0.56 | 13177.9 | 207.5 | 0.54 | 13206.7 | 204.7 | 0.55 | 13235.1 | 205.7 | 0.55 | 13263.7 | 207.4 | 0.54 | 13292.5 | 204.9 | 0.55 | 13321 | 204.9 | 0.55 | 13349.4 | 204.8 | 0.55 | 13377.9 | 204.8 | 0.55 | 13406.3 | 207.2 | 0.55 | 13435.1 | 205.6 | 0.55 | 13463.7 | 204.6 | 0.55 | 13492.1 | 207.4 | 0.54 | 13520.9 | 208.6 | 0.54 | 13549.8 | 206.1 | 0.55 | 13578.5 | 210.7 | 0.54 | 13607.7 | 239.9 | 0.47 | 13650
Horry | SC | 22 | Waccamaw River | 264002220300 | BRIDGE | QHIS | 19.2 | 9930 | 11050 | 4226 | 0.53 | 0 | 9930 | 442.8 | 0.48 | 10002.3 | 384.9 | 0.55 | 10055.8 | 391.8 | 0.54 | 10110.2 | 396.4 | 0.53 | 10165.3 | 394.1 | 0.54 | 10220 | 388.9 | 0.54 | 10274 | 390.8 | 0.54 | 10328.3 | 393.8 | 0.54 | 10383 | 389.3 | 0.54 | 10437 | 389.3 | 0.54 | 10491.1 | 389.5 | 0.54 | 10545.2 | 389.5 | 0.54 | 10599.3 | 394.1 | 0.54 | 10654 | 391 | 0.54 | 10708.3 | 389.1 | 0.54 | 10762.4 | 394.3 | 0.54 | 10817.1 | 396.6 | 0.53 | 10872.2 | 392 | 0.54 | 10926.6 | 385.1 | 0.55 | 10980.1 | 435.2 | 0.49 | 11050
Jasper | S | 87 | Coosawhatchie River | 277008700100 | BRIDGE | QHIS | 24.39 | 3.1 | 566.9 | 13723 | 4.92 | 1880 | 3.1 | 160.4 | 4.28 | 41.3 | 141.2 | 4.86 | 71.5 | 183 | 3.75 | 123.5 | 129.9 | 5.28 | 145.9 | 121.6 | 5.64 | 163.5 | 120.3 | 5.71 | 182.2 | 132.2 | 5.19 | 205.7 | 134.5 | 5.1 | 231.6 | 130 | 5.28 | 255.6 | 136.4 | 5.03 | 282.8 | 143.3 | 4.79 | 312.4 | 128.1 | 5.36 | 335.4 | 130.7 | 5.25 | 359.4 | 141.7 | 4.84 | 388.2 | 141.2 | 4.86 | 417.7 | 130.8 | 5.25 | 441.2 | 128.3 | 5.35 | 463.8 | 140.3 | 4.89 | 492.5 | 146.5 | 4.68 | 522.5 | 166.1 | 4.13 | 566.9
Marion | US | 501 | Little Pee Dee River | 342050110700 | BRIDGE | QHIS | 37.23 | 8317.7 | 8583.5 | 2778 | 1.78 | 0 | 8317.7 | 106.4 | 1.31 | 8346.2 | 83.1 | 1.67 | 8359.9 | 76.4 | 1.82 | 8372.2 | 77 | 1.8 | 8384.6 | 76 | 1.83 | 8396.8 | 74.5 | 1.86 | 8408.7 | 73.6 | 1.89 | 8420.4 | 74.6 | 1.86 | 8432.2 | 73.8 | 1.88 | 8443.9 | 73.9 | 1.88 | 8455.5 | 73.5 | 1.89 | 8467.1 | 74 | 1.88 | 8478.6 | 72.4 | 1.92 | 8489.8 | 73.5 | 1.89 | 8501.3 | 72 | 1.93 | 8512.4 | 73.4 | 1.89 | 8523.5 | 74 | 1.88 | 8534.7 | 73 | 1.9 | 8545.6 | 77.3 | 1.8 | 8557.5 | 104 | 1.33 | 8583.5
Marion | US | 501 | Little Pee Dee River | 342050110800 | BRIDGE | QHIS | 37.21 | 6497.7 | 6763 | 2936 | 1.76 | 0 | 6497.7 | 116.1 | 1.26 | 6526.5 | 85.5 | 1.72 | 6538.9 | 80.8 | 1.82 | 6550.5 | 81.2 | 1.81 | 6562.3 | 78.3 | 1.87 | 6573.7 | 80.6 | 1.82 | 6585.5 | 79 | 1.86 | 6597.1 | 79.6 | 1.84 | 6608.8 | 79.1 | 1.86 | 6620.3 | 79.6 | 1.84 | 6631.9 | 78 | 1.88 | 6643.2 | 78 | 1.88 | 6654.5 | 79.2 | 1.85 | 6665.9 | 79.1 | 1.86 | 6677.2 | 77.1 | 1.9 | 6688.2 | 79.7 | 1.84 | 6699.6 | 80.2 | 1.83 | 6711.1 | 79.3 | 1.85 | 6722.4 | 85.8 | 1.71 | 6734.8 | 114.9 | 1.28 | 6763
Marion | US | 501 | Little Pee Dee River | 342050110900 | BRIDGE | QHIS | 37.12 | 1132.9 | 1548.6 | 4535 | 1.74 | 0 | 1132.9 | 163.6 | 1.39 | 1169.7 | 133.7 | 1.7 | 1189.8 | 125.9 | 1.8 | 1208.9 | 127.4 | 1.78 | 1228.1 | 126.6 | 1.79 | 1247.2 | 124.9 | 1.81 | 1266.1 | 125.6 | 1.81 | 1285.1 | 126.5 | 1.79 | 1304.2 | 125.1 | 1.81 | 1323.1 | 125.1 | 1.81 | 1342 | 124.1 | 1.83 | 1360.7 | 124.1 | 1.83 | 1379.5 | 125.6 | 1.81 | 1398.4 | 124.6 | 1.82 | 1417.3 | 127.1 | 1.78 | 1436.5 | 126.3 | 1.8 | 1455.5 | 127 | 1.79 | 1474.7 | 125.6 | 1.81 | 1493.7 | 128.3 | 1.77 | 1513.1 | 164.7 | 1.38 | 1548.6
Marion | US | 501 | Little Pee Dee River | 342050111000 | BRIDGE | QHIS | 37.23 | 5044.4 | 5307.7 | 2431 | 1.71 | 0 | 5044.4 | 97.2 | 1.25 | 5072.2 | 69.5 | 1.75 | 5083.1 | 66.9 | 1.82 | 5093.3 | 62.9 | 1.93 | 5102.8 | 63.5 | 1.91 | 5112.5 | 65.7 | 1.85 | 5122.8 | 63.4 | 1.92 | 5132.8 | 65.6 | 1.85 | 5143.4 | 64.2 | 1.89 | 5153.9 | 66.6 | 1.83 | 5165 | 67.6 | 1.8 | 5176.6 | 69.5 | 1.75 | 5189.1 | 70.5 | 1.72 | 5202.1 | 72 | 1.69 | 5215.5 | 71.5 | 1.7 | 5228.7 | 70.4 | 1.73 | 5241.6 | 71.5 | 1.7 | 5254.5 | 71.3 | 1.7 | 5267.3 | 74.8 | 1.62 | 5280.9 | 94.7 | 1.28 | 5307.7
Marion | US | 501 | Little Pee Dee River | 342050111100 | BRIDGE | QHIS | 37.2 | 2098.4 | 2516.3 | 4406 | 1.65 | 0 | 2098.4 | 170.2 | 1.29 | 2136 | 132.9 | 1.66 | 2155.8 | 133.4 | 1.65 | 2175.7 | 126.7 | 1.74 | 2194.6 | 130.1 | 1.69 | 2214 | 130.9 | 1.68 | 2233.5 | 128.4 | 1.72 | 2252.7 | 129.4 | 1.7 | 2272 | 127.9 | 1.72 | 2291.1 | 127.9 | 1.72 | 2310.2 | 128.4 | 1.72 | 2329.3 | 128.4 | 1.72 | 2348.5 | 129.9 | 1.7 | 2367.9 | 128.9 | 1.71 | 2387.1 | 125.1 | 1.76 | 2405.8 | 132.1 | 1.67 | 2425.6 | 128.3 | 1.72 | 2445.2 | 134.6 | 1.64 | 2465.8 | 134.2 | 1.64 | 2486.5 | 155.3 | 1.42 | 2516.3

## PLOT DATA
Row Number from "BRIDGE VELOCITY DATA" sheet = |  |  |  | 3
COUNTY | ROAD TYPE | ROAD NUMBER | STREAM | BRIDGENO
Allendale | SC | 3 | King Creek | 034000300100
APPROACH TUBE DATA FROM WSPRO MODEL |  |  |  |  | LOCATION OF BRIDGE ON APPROACH SECTION
|  |  | APPROACH SKEW | 0
Station | Station | Skewed Station | Area | Velocity | Approach Station | arbitrary plot point
Number | (feet) | (feet) | (feet squared) | (feet per second) | (feet)
1 | -2.8 | -2.8 | 184.2 | 0.42 | 337 | 2.1
1 | 57.8 | 57.8 | 184.2 | 0.42 | 395 | 2.1
2 | 57.8 | 57.8 | 146.4 | 0.53
2 | 89.4 | 89.4 | 146.4 | 0.53
3 | 89.4 | 89.4 | 138.6 | 0.56
3 | 117.6 | 117.6 | 138.6 | 0.56
4 | 117.6 | 117.6 | 135.7 | 0.57
4 | 145.4 | 145.4 | 135.7 | 0.57
5 | 145.4 | 145.4 | 137.2 | 0.57
5 | 174.2 | 174.2 | 137.2 | 0.57 | LOCATION OF SLICE ON APPROACH SECTION
6 | 174.2 | 174.2 | 129.9 | 0.6
6 | 199.3 | 199.3 | 129.9 | 0.6 |  | Approach Station | arbitrary plot point
7 | 199.3 | 199.3 | 127.5 | 0.61 |  | (feet)
7 | 223.4 | 223.4 | 127.5 | 0.61 | LEFT |  | n/a
8 | 223.4 | 223.4 | 126.4 | 0.62 | LEFT |  | n/a
8 | 247.1 | 247.1 | 126.4 | 0.62
9 | 247.1 | 247.1 | 128 | 0.61 | RIGHT |  | n/a
9 | 271 | 271 | 128 | 0.61 | RIGHT |  | n/a
10 | 271 | 271 | 127.4 | 0.61
10 | 295.6 | 295.6 | 127.4 | 0.61
11 | 295.6 | 295.6 | 131.7 | 0.59
11 | 321.7 | 321.7 | 131.7 | 0.59
12 | 321.7 | 321.7 | 128.8 | 0.61 | LEFT AND RIGHT ABUTMENT LENGTHS (ORIGINAL)
12 | 346.1 | 346.1 | 128.8 | 0.61
13 | 346.1 | 346.1 | 119.1 | 0.65 | NUMBER OF OBSERVATIONS: |  |  | 1
13 | 366.7 | 366.7 | 119.1 | 0.65 | ROW NUMBER: |  | 3
14 | 366.7 | 366.7 | 58.8 | 1.33
14 | 375.1 | 375.1 | 58.8 | 1.33 |  | Station | arbitrary point
15 | 375.1 | 375.1 | 48.6 | 1.6 |  | (feet)
15 | 382 | 382 | 48.6 | 1.6 | LEFT | -2.8 | 2.31
16 | 382 | 382 | 54.7 | 1.43 | LEFT | 369 | 2.31
16 | 390.7 | 390.7 | 54.7 | 1.43
17 | 390.7 | 390.7 | 143.5 | 0.54 | RIGHT | n/a | 2.31
17 | 418.6 | 418.6 | 143.5 | 0.54 | RIGHT | n/a | 2.31
18 | 418.6 | 418.6 | 177.2 | 0.44
18 | 472.4 | 472.4 | 177.2 | 0.44
19 | 472.4 | 472.4 | 220.1 | 0.35 | LEFT AND RIGHT ABUTMENT LENGTHS (MODIFIED BY NUMBER OF TUBES X WIDTH OF TUBE AT TOE)
19 | 571.6 | 571.6 | 220.1 | 0.35
20 | 571.6 | 571.6 | 247.4 | 0.32 | NUMBER OF OBSERVATIONS: |  |  | 1
20 | 711.2 | 711.2 | 247.4 | 0.32 | ROW NUMBER: |  | 3
[5 empty] | LEFT | 257.5 | 2.52
[5 empty] | LEFT | 369 | 2.52
[5 empty] | RIGHT | n/a | 2.52
[5 empty] | RIGHT | n/a | 2.52
LEFT AND RIGHT ABUTMENT LENGTHS (MODIFIED BY visual inspection)
[5 empty] | NUMBER OF OBSERVATIONS: |  |  | 1
[5 empty] | ROW NUMBER: |  | 3
[5 empty] | LEFT | 57.8 | 2.73
[5 empty] | LEFT | 369 | 2.73
[5 empty] | RIGHT | n/a | 2.73
[5 empty] | RIGHT | n/a | 2.73

## ABUTMENT PLOT
Row Number from "APP VEL DATA" sheet = |  | 3 | Enter row number here
County: | Allendale
Road Type: | SC
Road Number: | 3
Stream: | King Creek
Bridge Number: | 034000300100

## CALC
SITE IDENTIFICATION | 0 | 0 | 0 | 0 | 0 | FIELD OBSERVATION | ORIGINAL FROEHLICH (1989) EQUATION | 0 | 0 | 0 | 0 | 0 | 0 | 0 | 0 | 0 | 0 | 0 | 0 |  | METHOD 1 MODIFICATION OF EMBANKMENT LENGTH BY VISUAL INSPECTION | 0 | 0 | METHOD 2 MODIFICATION OF EMBANKMENT LENGTH BY NUMBER OF TUBES BLOCKED TIMES WIDTH OF BLOCKED TUBE AT ABUTMENT TOE | 0 | 0 | 0 | 0 | FINAL METHOD USED TO MODIFY EMBANKMENT LENGTH | 0 | 0 | 0
COUNTY | ROAD TYPE | ROAD NUMBER | STREAM | SOUTH CAROLINA DEPARTMENT OF TRANSPORTATION BRIDGE NUMBER | MULTIPLE BRIDGE | OBSERVED SCOUR DEPTH | LOCATION OF SCOUR | FLOW CONDITION | ABUTMENT TYPE | FLOW BLOCKED BY EMBANKMENT | AREA BLOCKED BY EMBANKMENT | EMBANKMENT LENGTH | AVERAGE DEPTH OF FLOW BLOCKED BY EMBANKMENT | EMBANKMENT SKEW | AVERAGE VELOCITY OF FLOW BLOCKED BY EMBANKMENT | K1 SHAPE FACTOR | K2 SKEW FACTOR | FROUDE NUMBER FOR BLOCKED FLOW | PREDICTED ABUTMENT SCOUR (FROEHLICH, 1989) | PREDICTED ABUTMENT SCOUR (FROEHLICH, 1989) WITHOUT SAFETY FACTOR | NUMBER OF TUBES TO DROP BY VISUAL INSPECTION | MODIFIED EMBANKMENT LENGTH BY VISUAL INSPECTION | MODIFIED PREDICTED ABUTMENT SCOUR DEPTH | TUBE NUMBER OF TOE ON APPROACH | WIDTH OF TUBE IN WHICH TOE RESIDES | NUMBER OF FULL AND PARTIAL BLOCKED TUBES | MODIFIED EMBANKMENT LENGTH | MODIFIED PREDICTED ABUTMENT SCOUR DEPTH | SELECTED METHOD | MODIFIED EMBANKMENT LENGTHS | MODIFIED PREDICTED ABUTMENT SCOUR DEPTH | MODIFIED PREDICTED ABUTMENT SCOUR DEPTH WITHOUT SAFETY FACTOR | STATION OF TOE ON APPROACH
| I - Interstate; US - United States Route; SC- South Carolina Route; S - Secondary Road |  |  |  | Y = yes N = no | (feet) | LAB = left abutment RAB = right abutment |  | 1 = vertical 3 = spill through | (cubic feet per second) | (feet squared) | (feet) | (feet) | Positive skew points upstream - negative skew points downstream - (degrees) | (feet per second) |  |  | (feet per second divided by feet per second) | (feet) | (feet) |  | (feet) | (feet) |  | (feet) |  | (feet) | (feet) |  | (feet) | (feet) | (feet) | (feet)
Allendale | SC | 3 | King Creek | 034000300100 | N | 6 | LAB | QHIS | 3 | 1024 | 1777.1 | 371.8 | 4.8 | 0 | 0.6 | 0.55 | 1 | 0.05 | 10.7 | 5.9 | 1 | 311.2 | 10.5953 | 14 | 8.4 | 13.2738 | 111.5 | 8.5273 | 1 | 311.2 | 10.5953 | 5.7953 | 369
Allendale | SC | 3 | Gaul Creek | 034000300200 | N | 7 | RAB | QHIS | 3 | 2304 | 3024.1 | 683.6 | 4.4 | 0 | 0.8 | 0.55 | 1 | 0.06 | 13.4 | 9 | 1 | 501.6 | 11.968 | 10 | 32.4 | 10.8457 | 351.4 | 10.8942 | 1 | 501.6 | 11.968 | 7.568 | 245
Allendale | S | 21 | Coosawhatchie River | 037002100100 | N | 14.6 | RAB | QHIS | 3 | 9278 | 14651.9 | 1691 | 8.7 | 0 | 0.6 | 0.55 | 1 | 0.04 | 22.9 | 14.2 | 1 | 1242.5 | 21.5742 | 5 | 54 | 15.2833 | 825.3 | 19.4973 | 1 | 1242.5 | 21.5742 | 12.8742 | 556
Allendale | S | 107 | Gaul Branch | 037010700100 | N | 7.7 | RAB | QHIS | 3 | 1131 | 1524.7 | 291 | 5.2 | 20 | 0.7 | 0.55 | 1.03 | 0.06 | 11.8 | 6.6 | 1 | 216.4 | 11.1728 | 10 | 10.3 | 10.1845 | 104.9 | 9.5748 | 1 | 216.4 | 11.1728 | 5.9728 | 531
Florence | US | 76 | Great Pee Dee River | 212007621100 | Y | 2.1 | LAB | QHIS | 3 | 2521 | 4568.4 | 317 | 14.4 | 0 | 0.6 | 0.55 | 1 | 0.03 | 21.7 | 7.3 | 0 | 317 | 21.7 | 19 | 640.7 | 0.49477 | 317 | 21.7 | 1 | 317 | 21.7 | 7.3 | 7660
Florence | US | 76 | Great Pee Dee River | 212007621100 | Y | 0.2 | RAB | QHIS | 3 | 2991 | 5426.7 | 375.2 | 14.5 | 0 | 0.6 | 0.55 | 1 | 0.03 | 22.3 | 7.8 | 0 | 375.2 | 22.3 | 20 | 623.8 | 0.60147 | 375.2 | 22.3 | 1 | 375.2 | 22.3 | 7.8 | 8139.8
Hampton | US | 601 | Coosawhatchie River | 252060100300 | N | 13.1 | LAB | QHIS | 3 | 2521 | 5490.6 | 1273 | 4.3 | 0 | 0.5 | 0.55 | 1 | 0.04 | 12.9 | 8.6 | 1 | 753.1 | 11.2465 | 7 | 71.8 | 6.1866 | 444.2 | 9.8358 | 1 | 753.1 | 11.2465 | 6.9465 | 1717
Hampton | US | 601 | Coosawhatchie River | 252060100300 | N | 9.1 | RAB | QHIS | 3 | 3521 | 7048.6 | 1430.1 | 4.9 | 0 | 0.5 | 0.55 | 1 | 0.04 | 14.8 | 9.9 | 1 | 1104.6 | 13.7234 | 12 | 111.2 | 8.6052 | 956.9 | 13.1953 | 1 | 1104.6 | 13.7234 | 8.8234 | 2152
Hampton | SC | 363 | Coosawhatchie River | 254036300100 | N | 5.5 | LAB | QHIS | 3 | 2754 | 5202.1 | 992.9 | 5.2 | 0 | 0.5 | 0.55 | 1 | 0.04 | 14.1 | 8.9 | 1 | 801.4 | 13.151 | 11 | 96.5 | 10.256 | 989.7 | 13.9063 | 1 | 801.4 | 13.151 | 7.951 | 1158
Hampton | S | 13 | Whippy Swamp | 257001300500 | Y | 9.4 | LAB | QHIS | 3 | 2616 | 3859.3 | 687.5 | 5.6 | 0 | 0.7 | 0.55 | 1 | 0.05 | 14.6 | 9 | 1 | 458.1 | 13.0721 | 5 | 111.6 | 4.7545 | 530.6 | 13.5593 | 1 | 458.1 | 13.0721 | 7.4721 | 938
Hampton | S | 13 | Whippy Swamp | 257001300500 | Y | 8.6 | RAB | QHIS | 3 | 3672 | 4888.5 | 747 | 6.5 | 0 | 0.8 | 0.55 | 1 | 0.05 | 16.8 | 10.3 | 0 | 747 | 16.8 | 8 | 114.3 | 6.6683 | 762.1818 | 16.6253 | 1 | 747 | 16.8 | 10.3 | 1118
Horry | US | 501 | Waccamaw River | 262050103100 | Y | 0.7 | LAB | QHIS | 3 | 6773 | 19845.1 | 2340 | 8.5 | 0 | 0.3 | 0.55 | 1 | 0.02 | 19.6 | 11.1 | 0 | 2340 | 19.6 | 12 | 501.2 | 4.4822 | 2246.4594 | 19.2382 | 2 | 2246.4594 | 19.2382 | 10.7382 | 7563
Horry | US | 501 | Waccamaw River | 262050103200 | Y | 1.3 | LAB | QHIS | 3 | 1266 | 7561.3 | 1036 | 7.3 | 0 | 0.2 | 0.55 | 1 | 0.01 | 12.2 | 4.9 | 0 | 1036 | 12.2 | 6 | 558.6 | 1.5553 | 868.7735 | 11.5876 | 2 | 868.7735 | 11.5876 | 4.2876 | 4850
Horry | US | 501 | Waccamaw River | 262050103200 | Y | 2.2 | RAB | QHIS | 3 | 545 | 2710 | 283 | 9.6 | 0 | 0.2 | 0.55 | 1 | 0.01 | 12.9 | 3.3 | 0 | 283 | 12.9 | 6 | 558.6 | 0.6072 | 339.1801 | 12.9448 | 1 | 283 | 12.9 | 3.3 | 4940
Horry | US | 501 | Waccamaw River | 262050103300 | Y | 0.9 | LAB | QHIS | 3 | 1160 | 15016.9 | 2353.8 | 6.4 | 0 | 0.1 | 0.55 | 1 | 0.01 | 10.6 | 4.2 | 0 | 2353.8 | 10.6 | 3 | 533.2 | 2.8383 | 1513.4 | 11.45 | 2 | 1513.4 | 11.45 | 5.05 | 2800
Horry | US | 501 | Waccamaw River | 262050105200 | N | 0.52 | LAB | QHIS | 3 | 2766 | 9541.7 | 1183.8 | 8.1 | 0 | 0.3 | 0.55 | 1 | 0.02 | 15.5 | 7.4 | 1 | 410.7 | 13.1312 | 3 | 410.5 | 2.2477 | 922.7 | 15.2257 | 1 | 410.7 | 13.1312 | 5.0312 | 1525
Horry | US | 501 | Waccamaw River | 262050105200 | N | 1.21 | RAB | QHIS | 3 | 11104 | 40093.8 | 5315.9 | 7.5 | 0 | 0.3 | 0.55 | 1 | 0.02 | 21.1 | 13.6 | 1 | 4264.7 | 20.6721 | 11 | 414.5 | 9.2987 | 3854.3 | 20.1113 | 1 | 4264.7 | 20.6721 | 13.1721 | 2535
Horry | SC | 22 | Waccamaw River | 264002220200 | Y | 0 | LAB | QHIS | 3 | 919 | 5166.8 | 711 | 7.3 | 0 | 0.2 | 0.55 | 1 | 0.01 | 11.6 | 4.3 | 0 | 711 | 11.6 | 11 | 791 | 0.75054 | 593.6768 | 10.9401 | 2 | 593.6768 | 10.9401 | 3.6401 | 13068
Horry | SC | 22 | Waccamaw River | 264002220200 | Y | 0 | RAB | QHIS | 3 | 479 | 2599.6 | 340 | 7.6 | 0 | 0.2 | 0.55 | 1 | 0.01 | 10.9 | 3.3 | 0 | 340 | 10.9 | 11 | 791 | 0.41765 | 330.3633 | 10.4948 | 2 | 330.3633 | 10.4948 | 2.8948 | 13630
Horry | SC | 22 | Waccamaw River | 264002220300 | Y | 1.2 | LAB | QHIS | 3 | 1485 | 10691.6 | 1772 | 6 | 0 | 0.1 | 0.55 | 1 | 0.01 | 11.2 | 5.2 | 0 | 1772 | 11.2 | 7 | 1129.4 | 1.4547 | 1642.9366 | 11.0426 | 2 | 1642.9366 | 11.0426 | 5.0426 | 9950
Horry | SC | 22 | Waccamaw River | 264002220300 | Y | 3.3 | RAB | QHIS | 3 | 1426 | 9280.9 | 1326 | 7 | 0 | 0.2 | 0.55 | 1 | 0.01 | 12.1 | 5.1 | 0 | 1326 | 12.1 | 8 | 901.8 | 1.3155 | 1186.301 | 11.7863 | 2 | 1186.301 | 11.7863 | 4.7863 | 11031
Jasper | S | 87 | Coosawhatchie River | 277008700100 | N | 5.8 | LAB | QHIS | 3 | 5229 | 7280.9 | 1565 | 4.7 | 0 | 0.7 | 0.55 | 1 | 0.06 | 17.2 | 12.5 | 1 | 1214.5 | 16.1934 | 8 | 152 | 7.4921 | 1138.8 | 15.8797 | 1 | 1214.5 | 16.1934 | 11.4934 | 1901
Jasper | S | 87 | Coosawhatchie River | 277008700100 | N | 6.7 | RAB | QHIS | 3 | 4868 | 6690.2 | 1376.4 | 4.9 | 0 | 0.7 | 0.55 | 1 | 0.06 | 17 | 12.1 | 1 | 966.4 | 15.5682 | 14 | 128.8 | 6.9293 | 892.5 | 15.2094 | 1 | 966.4 | 15.5682 | 10.6682 | 2431
Marion | US | 501 | Little Pee Dee River | 342050110700 | Y | 3 | LAB | QHIS | 3 | 598 | 4872.2 | 766 | 6.4 | 0 | 0.1 | 0.55 | 1 | 0.01 | 9.8 | 3.4 | 0 | 766 | 9.8 | 17 | 745.4 | 0.98398 | 733.4551 | 10.0985 | 2 | 733.4551 | 10.0985 | 3.6985 | 8335
Marion | US | 501 | Little Pee Dee River | 342050110700 | Y | 1.6 | RAB | QHIS | 3 | 2056 | 17186.1 | 2809.2 | 6.1 | 0 | 0.1 | 0.55 | 1 | 0.01 | 11.9 | 5.8 | 1 | 1527.1 | 11.0328 | 17 | 745.4 | 3.2367 | 2412.6 | 12.1048 | 1 | 1527.1 | 11.0328 | 4.9328 | 8565
Marion | US | 501 | Little Pee Dee River | 342050110800 | Y | 1.7 | LAB | QHIS | 3 | 1097 | 4247 | 664 | 6.4 | 0 | 0.3 | 0.55 | 1 | 0.02 | 11.5 | 5.1 | 0 | 664 | 11.5 | 15 | 710.6 | 0.78782 | 559.8234 | 11.4258 | 2 | 559.8234 | 11.4258 | 5.0258 | 6517
Marion | US | 501 | Little Pee Dee River | 342050110800 | Y | 1.5 | RAB | QHIS | 3 | 1447 | 5471.5 | 826 | 6.6 | 0 | 0.3 | 0.55 | 1 | 0.02 | 12.3 | 5.7 | 0 | 826 | 12.3 | 15 | 710.6 | 1.0986 | 780.6606 | 12.5009 | 2 | 780.6606 | 12.5009 | 5.9009 | 6743
Marion | US | 501 | Little Pee Dee River | 342050110900 | Y | 1.2 | LAB | QHIS | 3 | 1915 | 2547.7 | 200 | 12.7 | 0 | 0.8 | 0.55 | 1 | 0.04 | 19.7 | 7 | 0 | 200 | 19.7 | 8 | 335.5 | 0.64501 | 216.4023 | 20.2331 | 1 | 200 | 19.7 | 7 | 1165
Marion | US | 501 | Little Pee Dee River | 342050110900 | Y | 2.2 | RAB | QHIS | 3 | 847 | 1811.4 | 291 | 6.2 | 0 | 0.5 | 0.55 | 1 | 0.03 | 11.3 | 5.1 | 0 | 291 | 11.3 | 9 | 808.3 | 0.36001 | 291 | 11.3 | 1 | 291 | 11.3 | 5.1 | 1530
Marion | US | 501 | Little Pee Dee River | 342050111000 | Y | 10.3 | LAB | QHIS | 3 | 1374 | 5150.2 | 889 | 5.8 | 0 | 0.3 | 0.55 | 1 | 0.02 | 11.5 | 5.7 | 0 | 889 | 11.5 | 13 | 1125.4 | 0.89933 | 1012.105 | 11.9294 | 1 | 889 | 11.5 | 5.7 | 5060
Marion | US | 501 | Little Pee Dee River | 342050111000 | Y | 3.9 | RAB | QHIS | 3 | 732 | 2934.8 | 563 | 5.2 | 0 | 0.2 | 0.55 | 1 | 0.02 | 9.6 | 4.4 | 0 | 563 | 9.6 | 13 | 1125.4 | 0.56483 | 635.6635 | 9.9155 | 1 | 563 | 9.6 | 4.4 | 5290
Marion | US | 501 | Little Pee Dee River | 342050111100 | Y | 2.6 | LAB | QHIS | 3 | 586 | 2028.8 | 294 | 6.9 | 0 | 0.3 | 0.55 | 1 | 0.02 | 10.8 | 3.9 | 0 | 294 | 10.8 | 9 | 808.3 | 0.36373 | 294 | 10.8 | 1 | 294 | 10.8 | 3.9 | 2115
Marion | US | 501 | Little Pee Dee River | 342050111100 | Y | 12.4 | RAB | QHIS | 3 | 3114 | 11051.3 | 1676 | 6.6 | 0 | 0.3 | 0.55 | 1 | 0.02 | 14.6 | 8 | 0 | 1676 | 14.6 | 10 | 808.4 | 2.1709 | 1754.9837 | 14.9598 | 1 | 1676 | 14.6 | 8 | 2495

## ENVELOPES
ONE-TO-ONE LINE |  | Envelope of COASTAL PLAIN Data
|  | EMBANKMENT | OBSERVED
0 | 0 | LENGTH | SCOUR
1600 | 1600 | (feet) | (feet)
|  | 0 | 0
|  | 426.5 | 14.4
0 | 0 | 2000 | 16.4639
35 | 35 | 7440.6 | 23.6
0 | -5
35 | 30