## README
This spreadsheet contains predicted abutment-scour depths computed with the Maryland equation presented in the Fourth Edition of
HEC-18 (Richardson and Davis, 2001) NOTE: The computer program, ABSCOUR (Maryland State Highway Administration, 2006), was used to make computations.
This program can be obtained from the Maryland State Highway Administration
DESCRIPTION OF WORKSHEETS:
CALC (Laursen): | Contains the results of the ABSCOUR program (Maryland State Highway Administration, 2006)
- includes results using Laursen's (1963) critical velocity
- results include computations with and without a safety factor.
CALC (Neill): | Contains the results of the ABSCOUR program (Maryland State Highway Administration, 2006)
- includes results using Neill's (1973) competent velocity
- results include computations with and without a safety factor.
Fig 1: | Compares the predicted abutment scour depth from the Maryland equation (Richardson and Davis, 2001) with the embankment
length envelope of the South Carolina field data. Neill's (1973) competent velocity is used. No safety factor is included.
Fig 2: | Compares the predicted abutment scour depth from the Maryland equation (Richardson and Davis, 2001) with the embankment
length envelope of the South Carolina field data. Neill's (1973) competent velocity is used. A safety factor of 1.3 is included.
Fig 3: | Compares the predicted abutment scour depth from the Maryland equation (Richardson and Davis, 2001)
with field observations. Neill's (1973) competent velocity is used. No safety factor is included.
Fig 4: | Compares the predicted abutment scour depth from the Maryland equation (Richardson and Davis, 2001)
with field observations. Neill's (1973) competent velocity is used. A safety factor of 1.3 is included.
Fig 5: | Compares the predicted abutment scour depth from the Maryland equation (Richardson and Davis, 2001) with the embankment
length envelope of the South Carolina field data. Laursen's (1963) critical velocity is used. No safety factor is included.
Fig 6: | Compares the predicted abutment scour depth from the Maryland equation (Richardson and Davis, 2001) with the embankment
length envelope of the South Carolina field data. Laursen's (1963) critical velocity is used. A safety factor of 1.3 is included.
Fig 7: | Compares the predicted abutment scour depth from the Maryland equation (Richardson and Davis, 2001)
with field observations. Laursen's (1963) critical velocity is used. No safety factor is included.
Fig 8: | Compares the predicted abutment scour depth from the Maryland equation (Richardson and Davis, 2001)
with field observations. Laursen's (1963) critical velocity is used. A safety factor of 1.3 is included.
SELECTED REFERENCES
Laursen, E.M., 1963, An analysis of relief bridge scour: Journal Hydraulic Division, American Society of Civil Engineering, v. 92, no. HY3.
Maryland State Highway Administration, 2006, Maryland State Highway Administration abutment scour program (ABSCOUR), Version 7, build 1.03, compiled January 6, 2006.
Neill, C.R., 1973, Guide to Bridge Hydraulics: Roads and Transportation Association of Canada; University of Toronto Press, 191 p.
Richardson, E.V. and Davis, S.R., 2001, Evaluating scour at bridges, Fourth Edition: Federal Highway Administration Hydraulic Engineering
Circular No. 18, Publication FHWA NHI 01-001, 378 p.

## CALC (Laursen)
SITE IDENTIFICATION | [5 empty] | ABSCOUR OUTPUT (Numbers in row 2 correspond to line numbers from ABSCOUR output file. Headings in row 3 correspond to variable description from ABSCOUR output file.)
[6 empty] | 33 | 34 | 35 | 36 | 37 | 38 | 44 | 54 | 58 | 59 | 60 | 61 | 62 | 63 | 64 | 65 | 66 | 67 | 68 | 69 | 73 | 77 | 78 | 79 | 80 | 81 | 82 | 83 | 84 | 85 | 91 | 94 | 95 | 96 | 97 | 98 | 99 | 100 | 101 | 105 | 108 | 109 | 110 | 111 | 112 | 118 | 119 | 120 | 121 | 122 | 123 | 124 | 125 | 131 | 132 | 133 | 134 | 135 | 136 | 137 | 139 | 140
County | Road Type | Road Number | Stream | South Carolina Department of Transportation Bridge Number | Abutment location | Approach section discharge | Approach section top width | Approach flow depth (hydraulic depth) (y1) | Approach median particle size, D50 | Bank slope (Z) in the vicinity of the bridge (Z H 1 V) | Energy slope (S) at approach section | Scour type override | Downstream water surface elevation under bridge | Discharge under bridge | Waterway area (A) measured normal to flow | Top width (T) measured normal to flow | Hydraulic depth (A/T) | ABSCOUR X-Section elevation (#54-#61) | Abutment type | Setback (- for an abutment in channel) | Low chord elevation downstream side of bridge | Correction factor for low chord submergence (#54-#65>0) | Median particle size under bridge, D50 | Estimated long-term aggradation(+) or degradation(-) | Safety factor (typical ranges 1.2 to 1.4) | Water surface elevation upstream side of bridge | Water depth at upstream side of bridge (#73-#62) | Low chord elevation upstream side of bridge | Low chord height (#78-#62) | Pressure flow, Yes or No (Yes if #77>#79) | Abutment shape factor X1 | Abutment shape factor X2 | Abutment shape factor ratio (X1/X2) | Embankment skew angle | Is future lateral migration of channel likely to occur? | Total approach discharge | Approach average flow velocity | Approach unit width discharge | Approach section depth | Approach section Froude Number | Approach section critical shear stress | Approach boundary shear stress | Approach section critical velocity | Approach sediment transport parameter (k2) | Total discarge under Bridge | Method of computing flow velocity adjustment at bridge | Bridge flow velocity | Adjustment to hydraulic depth at bridge (y0)adj | Bridge unit width discharge (#110*#109) | Bridge critical velocity | Clear water scour flow depth (y2) | Live bed scour flow depth (y2) | Interpolated scour flow depth (y2) | Pressure flow coefficient (Kp) | Adjusted scour flow depth (y2)adj (#121*#120) | Contraction scour depth (ys) (#122-#110>0) | Final contraction scour depth (#123*#69) | Contraction scour elevation (#54-#110-#124-#66) | Abutment local velocity factor (Kv) | Abutment spiral flow factor (Kf) | Pressure flow coefficient (Kp) | Scour depth at abutment (y2a)adj (#120*#132*#131^101*#133) | Initial abutment scour depth (ysa) (#134-#110>0) | Coefficient for abutment shape factor (Kt) | Coefficient for embankment angle (Ke) | Final abutment scour depth (ysa)adj(#135*#136*#137*#69) - - WITHOUT SAFETY FACTOR | Abutment scour elevation (#54-#110-#139-#66) | Adjusted abutment scour depth - (if scour value less than 5 then rounded up to 5) - WITHOUT SAFETY FACTOR | Adjusted abutment scour depth - (if scour value less than 5 then rounded up to 5) - WITH SAFETY FACTOR of 1.3 | Field observation of scour
| I - Interstate; US - United States Route; SC- South Carolina Route; S - Secondary Road |  |  |  |  | (cubic feet per second) | (feet) | (feet) | (feet) | (feet per feet) | (feet per feet) |  | (feet) | (cubic feet per second) | (square feet) | (feet) | (feet) | (feet) |  | (feet) | (feet) | (feet) | (feet) | (feet) |  | (feet) | (feet) | (feet) | (feet) |  | (feet) | (feet) |  | (degrees) |  | (cubic feet per second) | (feet per second) | (cubic feet per second per foot) | (feet) |  | (pounds per square foot) | (pounds per square foot) | (feet per second) |  | (cubic feet per second) |  | (feet per second) | (feet) | (cubic feet per second per foot) | (feet per second) | (feet) | (feet) | (feet) |  | (feet) | (feet) | (feet) | (feet) |  |  |  | (feet) | (feet) |  |  | (feet) | (feet) |  | (feet) | (feet)
Abbeville | SC | 201 | Little River | 014020100300 | Left | 2298 | 668 | 4.79 | 0.00098 | 1 | 0.0014 | Clear Water | 92.49 | 1012 | 285.36 | 58 | 4.92 | 87.57 | Spill-through | 47.8 | 97 | 0 | 0.00098 | 0 | 1 | 92.57 | 5 | 97 | 9.43 | No | 10.2 | 620 | 0.02 | 95 | no | 7190 | 0.718 | 3.44 | 4.79 | 0.0578 | 0.0039 | 0.4185 | 1.4405 | 0.857 | 7190 | Medium | 6.254 | 4.92 | 30.771 | 1.895 | 15.912 | 31.321 | 15.912 | 1 | 15.912 | 10.992 | 10.992 | 76.578 | 1.03 | 1 | 1 | 16.32 | 11.399 | 1 | 1.007 | 11.479 | 76.091 | 11.5 | 14.9 | 4.3
Abbeville | SC | 201 | Little River | 014020100300 | Right | 2354 | 519 | 5.66 | 0.00098 | 1 | 0.0014 | Clear Water | 92.49 | 1082 | 226.6 | 55 | 4.12 | 88.37 | Spill-through | 39.8 | 97 | 0 | 0.00098 | 0 | 1 | 92.57 | 4.2 | 97 | 8.63 | No | 15.2 | 478.8 | 0.03 | 85 | no | 7190 | 0.801 | 4.536 | 5.66 | 0.0594 | 0.0039 | 0.4945 | 1.4811 | 0.857 | 7190 | Short | 6.621 | 4.12 | 27.28 | 1.863 | 14.351 | 26.339 | 14.351 | 1 | 14.351 | 10.231 | 10.231 | 78.139 | 1.05 | 1 | 1 | 15.02 | 10.896 | 1 | 0.993 | 10.815 | 77.555 | 10.8 | 14.1 | 3.5
Anderson | I | 85 | Brushy Creek | 041008511200 | Left | 265 | 91 | 6.18 | 0.00067 | 1 | 0.0005 | Clear Water | 89.2 | 466 | 173.1 | 30 | 5.77 | 83.43 | Spill-through | 16.9 | 97.3 | 0 | 0.00067 | 0 | 1 | 89.33 | 5.9 | 97.3 | 13.87 | No | 13.1 | 74.1 | 0.18 | 110 | no | 4249 | 0.471 | 2.912 | 6.18 | 0.0334 | 0.0027 | 0.1928 | 1.3241 | 0.857 | 4249 | Short | 3.687 | 5.77 | 21.274 | 1.613 | 12.927 | 33.973 | 13.942 | 1 | 13.942 | 8.172 | 8.172 | 75.258 | 1.04 | 1 | 1 | 14.43 | 8.655 | 0.783 | 1.026 | 8.172 | 75.258 | 8.2 | 10.6 | 1.2
Anderson | I | 85 | Brushy Creek | 041008511200 | Right | 2389 | 453 | 7.08 | 0.00067 | 1 | 0.0005 | Clear Water | 89.2 | 1608 | 492.05 | 65 | 7.57 | 81.63 | Spill-through | 46 | 97.3 | 0 | 0.00067 | 0 | 1 | 89.33 | 7.7 | 97.3 | 15.67 | No | 19 | 407.4 | 0.05 | 70 | no | 4249 | 0.745 | 5.274 | 7.08 | 0.0493 | 0.0027 | 0.2209 | 1.3544 | 0.857 | 4249 | Short | 3.687 | 7.57 | 27.91 | 1.677 | 16.315 | 29.526 | 16.307 | 1 | 16.307 | 8.737 | 8.737 | 72.893 | 1.07 | 1 | 1 | 17.22 | 9.651 | 1 | 0.968 | 9.341 | 72.289 | 9.3 | 12.1 | 1
Anderson | S | 263 | Rocky River | 047026300100 | Left | 1729 | 345 | 4.44 | 0.00054 | 1 | 0.0009 | Clear Water | 89.84 | 2170 | 460.57 | 79 | 5.83 | 84.01 | Spill-through | 70.2 | 96.6 | 0 | 0.00054 | 0 | 1 | 89.91 | 5.9 | 96.6 | 12.59 | No | 8.8 | 274.5 | 0.03 | 103 | no | 5700 | 1.129 | 5.012 | 4.44 | 0.0944 | 0.0022 | 0.2494 | 1.1661 | 0.857 | 5700 | Medium | 5.898 | 5.83 | 34.383 | 1.624 | 20.749 | 23.129 | 20.749 | 1 | 20.749 | 14.919 | 14.919 | 69.091 | 1.05 | 1 | 1 | 21.54 | 15.708 | 1 | 1.018 | 15.986 | 68.024 | 16 | 20.8 | 0
Anderson | S | 263 | Rocky River | 047026300100 | Right | 2425 | 334 | 5.54 | 0.00054 | 1 | 0.0009 | Clear Water | 89.84 | 455 | 125.76 | 32 | 3.93 | 85.91 | Spill-through | 21.4 | 96.6 | 0 | 0.00054 | 0 | 1 | 89.91 | 4 | 96.6 | 10.69 | No | 10.6 | 312.9 | 0.03 | 77 | no | 5700 | 1.311 | 7.26 | 5.54 | 0.0981 | 0.0022 | 0.3111 | 1.21 | 0.857 | 5700 | Short | 5.813 | 3.93 | 22.845 | 1.532 | 14.615 | 14.796 | 14.669 | 1 | 14.669 | 10.739 | 10.739 | 75.171 | 1.14 | 1 | 1 | 16.45 | 12.523 | 1 | 0.98 | 12.272 | 73.638 | 12.3 | 16 | 0
Cherokee | SC | 5 | Buffalo Creek | 114000500200 | Right | 5201 | 435 | 10.6 | 0.00064 | 1 | 0.0009 | Clear Water | 94.49 | 7799 | 2592.21 | 213 | 12.17 | 82.32 | Spill-through | 193.2 | 100.7 | 0 | 0.00064 | 0 | 1 | 94.52 | 12.2 | 100.7 | 18.38 | No | 19.8 | 242.1 | 0.08 | 74 | no | 17900 | 1.128 | 11.956 | 10.6 | 0.0611 | 0.0026 | 0.5953 | 1.4267 | 0.857 | 17900 | Medium | 3.995 | 12.17 | 48.625 | 1.792 | 26.602 | 35.273 | 26.602 | 1 | 26.602 | 14.432 | 14.432 | 67.888 | 1.1 | 1 | 1 | 28.81 | 16.641 | 1 | 0.975 | 16.223 | 66.097 | 16.2 | 21.1 | 1.9
Cherokee | S | 348 | Buffalo Creek | 117034800100 | Left | 4170 | 141 | 8.29 | 0.00043 | 1 | 0.0009 | Clear Water | 93.46 | 1822 | 795.84 | 96 | 8.29 | 85.17 | Spill-through | 57 | 95.1 | 0 | 0.00043 | 0 | 1 | 93.47 | 8.3 | 95.1 | 9.93 | No | 39 | 84 | 0.46 | 90 | no | 18000 | 3.567 | 29.574 | 8.29 | 0.2184 | 0.0017 | 0.4656 | 1.1994 | 0.857 | 18000 | Short | 3.73 | 8.29 | 30.921 | 1.499 | 20.218 | 8.612 | 19.536 | 1 | 19.536 | 11.246 | 11.246 | 73.924 | 1.75 | 1.407 | 1 | 44.38 | 36.087 | 0.608 | 1 | 21.93 | 63.24 | 21.9 | 28.5 | 0
Cherokee | S | 348 | Buffalo Creek | 117034800100 | Right | 4887 | 434 | 12.24 | 0.00043 | 1 | 0.0009 | Clear Water | 93.46 | 3419 | 1142.1 | 90 | 12.69 | 80.77 | Spill-through | 59 | 95.1 | 0 | 0.00043 | 0 | 1 | 93.47 | 12.7 | 95.1 | 14.33 | No | 31 | 375.4 | 0.08 | 90 | no | 18000 | 0.92 | 11.26 | 12.24 | 0.0463 | 0.0017 | 0.6874 | 1.2799 | 0.857 | 18000 | Short | 3.73 | 12.69 | 47.332 | 1.593 | 29.123 | 41.9 | 27.766 | 1 | 27.766 | 15.076 | 15.076 | 65.694 | 1.09 | 1 | 1 | 29.96 | 17.271 | 1 | 1 | 17.271 | 63.499 | 17.3 | 22.5 | 2
Chester | I | 77 | Fishing Creek | 121007710700 | Left | 6865 | 852 | 12.99 | 3e-05 | 1 | 0.0004 | Clear Water | 88.08 | 1103 | 632.28 | 66 | 9.58 | 78.5 | Spill-through | 32.5 | 93.5 | 0 | 3e-05 | 0 | 1 | 88.2 | 9.7 | 93.5 | 15 | No | 33.5 | 819.8 | 0.04 | 112 | no | 16801 | 0.62 | 8.058 | 12.99 | 0.0303 | 0.0001 | 0.3242 | 0.5321 | 0.857 | 16801 | Short | 4.618 | 9.58 | 44.237 | 0.737 | 58.81 | 55.903 | 54.584 | 1 | 54.584 | 45.004 | 45.004 | 33.496 | 1.06 | 1 | 1 | 57.48 | 47.9 | 1 | 1.029 | 49.281 | 29.219 | 49.3 | 64.1 | 4.3
Chester | I | 77 | Fishing Creek | 121007710700 | Right | 7398 | 1728 | 12.27 | 3e-05 | 1 | 0.0004 | Clear Water | 88.08 | 3554 | 1804.8 | 160 | 11.28 | 76.8 | Spill-through | 134.3 | 93.5 | 0 | 3e-05 | 0 | 1 | 88.2 | 11.4 | 93.5 | 16.7 | No | 25.6 | 1592.6 | 0.02 | 78 | no | 16801 | 0.349 | 4.281 | 12.27 | 0.0176 | 0.0001 | 0.3063 | 0.5271 | 0.857 | 16801 | Medium | 4.12 | 11.28 | 46.477 | 0.743 | 61.353 | 94.714 | 61.353 | 1 | 61.353 | 50.073 | 50.073 | 26.727 | 1.02 | 1 | 1 | 62.53 | 51.247 | 1 | 0.982 | 50.302 | 26.498 | 50.3 | 65.4 | 0
Chester | SC | 9 | Turkey Creek | 124000900200 | Left | 4077 | 364 | 11.77 | 2e-05 | 1 | 0.0001 | Clear Water | 90.15 | 2903 | 681.37 | 61 | 11.17 | 78.98 | Spill-through | 34.6 | 96.8 | 0 | 2e-05 | 0 | 1 | 90.18 | 11.2 | 96.8 | 17.82 | No | 26.4 | 328.8 | 0.08 | 60 | No | 17400 | 0.952 | 11.201 | 11.77 | 0.0489 | 0.0001 | 0.0734 | 0.4573 | 0.857 | 17400 | Short | 5.045 | 11.17 | 56.35 | 0.68 | 81.255 | 46.999 | 76.327 | 1 | 76.327 | 65.157 | 65.157 | 13.823 | 1.07 | 1 | 1 | 80.94 | 69.771 | 1 | 0.949 | 66.189 | 12.791 | 66.2 | 86 | 0
Chester | SC | 9 | Turkey Creek | 124000900200 | Right | 12237 | 766 | 14.57 | 0.0039 | 1 | 0.0001 | Clear Water | 90.15 | 7442 | 1567.23 | 119 | 13.17 | 76.98 | Spill-through | 90.9 | 96.8 | 0 | 0.0039 | 0 | 1 | 90.18 | 13.2 | 96.8 | 19.82 | No | 28.1 | 675 | 0.04 | 120 | No | 17400 | 1.096 | 15.975 | 14.57 | 0.0506 | 0.0156 | 0.0909 | 2.7478 | 0.857 | 17400 | Short | 5.045 | 13.17 | 66.439 | 3.139 | 20.743 | 49.422 | 20.743 | 1 | 20.743 | 7.573 | 7.573 | 69.407 | 1.09 | 1 | 1 | 22.41 | 9.239 | 1 | 1.038 | 9.591 | 67.389 | 9.6 | 12.5 | 14.2
Chester | SC | 9 | Fishing Creek | 124000901100 | Left | 4751 | 241 | 15.28 | 2e-05 | 1 | 0.0005 | Clear Water | 92.19 | 7260 | 2761.44 | 176 | 15.69 | 76.5 | Spill-through | 153 | 95.6 | 0 | 2e-05 | 0 | 1 | 92.2 | 15.7 | 95.6 | 19.1 | No | 23 | 87.7 | 0.26 | 90 | No | 24800 | 1.29 | 19.714 | 15.28 | 0.0582 | 0.0001 | 0.4767 | 0.4776 | 0.857 | 24800 | Medium | 3.103 | 15.69 | 48.69 | 0.666 | 71.691 | 33.162 | 71.691 | 1 | 71.691 | 56.001 | 56.001 | 20.499 | 1.21 | 1 | 1 | 84.18 | 68.49 | 0.691 | 1 | 56.001 | 20.499 | 56 | 72.8 | 0.3
Chester | SC | 9 | Fishing Creek | 124000901100 | Right | 1563 | 189 | 9.05 | 2e-05 | 1 | 0.0005 | Clear Water | 92.19 | 7099 | 2655.27 | 163 | 16.29 | 75.9 | Spill-through | 132 | 95.6 | 0 | 2e-05 | 0 | 1 | 92.2 | 16.3 | 95.6 | 19.7 | No | 31 | 56.8 | 0.55 | 90 | No | 24800 | 0.914 | 8.27 | 9.05 | 0.0535 | 0.0001 | 0.2824 | 0.4377 | 0.857 | 24800 | Short | 3.408 | 16.29 | 55.509 | 0.678 | 80.215 | 46.267 | 80.213 | 1 | 80.213 | 63.923 | 63.923 | 11.977 | 1.05 | 1 | 1 | 83.37 | 67.076 | 0.592 | 1 | 63.923 | 11.977 | 63.9 | 83.1 | 0.2
Chester | SC | 72 | Sandy River | 124007200200 | Right | 1750 | 271 | 5.68 | 0.00024 | 1 | 0.0018 | Clear Water | 332.82 | 6357 | 1727.32 | 217 | 7.96 | 324.86 | Spill-through | 190 | 339.7 | 0 | 0.00024 | 0 | 1 | 332.86 | 8 | 339.7 | 14.84 | No | 27 | 80.9 | 0.33 | 90 | No | 14300 | 1.137 | 6.458 | 5.68 | 0.0841 | 0.001 | 0.638 | 0.9272 | 0.857 | 14300 | Medium | 4.207 | 7.96 | 33.485 | 1.283 | 25.572 | 23.276 | 25.572 | 1 | 25.572 | 17.612 | 17.612 | 307.248 | 1.07 | 1 | 1 | 27.05 | 19.089 | 0.65 | 1 | 17.612 | 307.248 | 17.6 | 22.9 | 0
Chester | SC | 97 | Turkey Creek | 124009700100 | Left | 1026 | 154 | 4.28 | 0.0003 | 1 | 0.0017 | Clear Water | 88.82 | 1027 | 455.52 | 78 | 5.84 | 82.98 | Spill-through | 57.9 | 97.4 | 0 | 0.0003 | 0 | 1 | 88.88 | 5.9 | 97.4 | 14.42 | No | 20.1 | 96 | 0.21 | 86 | No | 12200 | 1.557 | 6.662 | 4.28 | 0.1326 | 0.0012 | 0.454 | 0.9528 | 0.857 | 12200 | Short | 5.42 | 5.84 | 31.655 | 1.357 | 22.864 | 16.273 | 22.819 | 1 | 22.819 | 16.979 | 16.979 | 66.001 | 1.08 | 1 | 1 | 24.32 | 18.482 | 0.739 | 0.994 | 16.979 | 66.001 | 17 | 22.1 | 0
Chester | SC | 97 | Turkey Creek | 124009700100 | Right | 5355 | 455 | 9.26 | 0.0003 | 1 | 0.0017 | Clear Water | 88.82 | 2492 | 829.04 | 86 | 9.64 | 79.18 | Spill-through | 58.9 | 97.4 | 0 | 0.0003 | 0 | 1 | 88.88 | 9.7 | 97.4 | 18.22 | No | 27.1 | 396.4 | 0.07 | 94 | No | 12200 | 1.271 | 11.769 | 9.26 | 0.0736 | 0.0012 | 0.9823 | 1.0836 | 0.857 | 12200 | Short | 5.42 | 9.64 | 52.252 | 1.458 | 35.133 | 33.219 | 35.058 | 1 | 35.058 | 25.418 | 25.418 | 53.762 | 1.09 | 1 | 1 | 37.61 | 27.972 | 1 | 1.006 | 28.13 | 51.05 | 28.1 | 36.6 | 3.5
Chester | SC | 215 | Sandy River | 124021500200 | Left | 3370 | 522 | 9.96 | 0.00049 | 1 | 0.0003 | Clear Water | 331.76 | 8240 | 3959.1 | 249 | 15.9 | 315.86 | Spill-through | 224 | 333.3 | 0 | 0.00049 | 0 | 1 | 331.76 | 15.9 | 333.3 | 17.44 | No | 25 | 298.1 | 0.08 | 78 | No | 18001 | 0.648 | 6.456 | 9.96 | 0.0362 | 0.002 | 0.1865 | 1.2917 | 0.857 | 18000 | Medium | 2.371 | 15.9 | 37.7 | 1.601 | 23.085 | 45.19 | 23.085 | 1 | 23.085 | 7.185 | 7.185 | 308.675 | 1.06 | 1 | 1 | 24.2 | 8.302 | 1 | 0.982 | 8.149 | 307.711 | 8.1 | 10.6 | 0
Chester | SC | 215 | Sandy River | 124021500200 | Right | 2318 | 117 | 15.21 | 0.00049 | 1 | 0.0003 | Clear Water | 331.76 | 1953 | 1005 | 67 | 15 | 316.76 | Spill-through | 34.2 | 333.3 | 0 | 0.00049 | 0 | 1 | 331.76 | 15 | 333.3 | 16.54 | No | 32.8 | 82.8 | 0.4 | 102 | No | 18001 | 1.303 | 19.812 | 15.21 | 0.0589 | 0.002 | 0.2847 | 1.3861 | 0.857 | 18000 | Short | 2.439 | 15 | 36.582 | 1.594 | 22.497 | 25.726 | 20.904 | 1 | 20.904 | 5.904 | 5.904 | 310.856 | 1.32 | 1 | 1 | 26.5 | 11.499 | 0.626 | 1.016 | 7.319 | 309.441 | 7.3 | 9.5 | 0
Chester | SC | 223 | Fishing Creek | 124022300100 | Left | 3171 | 204 | 10.19 | 0.00051 | 1 | 0.0011 | Clear Water | 86.95 | 4797 | 1491.78 | 141 | 10.58 | 76.37 | Spill-through | 122 | 97 | 0 | 0.00051 | 0 | 1 | 86.97 | 10.6 | 97 | 20.63 | No | 19 | 82.5 | 0.23 | 90 | No | 23500 | 1.525 | 15.544 | 10.19 | 0.0842 | 0.002 | 0.6994 | 1.314 | 0.857 | 23500 | Medium | 4.463 | 10.58 | 47.222 | 1.672 | 27.682 | 26.409 | 27.682 | 1 | 27.682 | 17.102 | 17.102 | 59.268 | 1.15 | 1 | 1 | 31.23 | 20.65 | 0.717 | 1 | 17.102 | 59.268 | 17.1 | 22.2 | 0.2
Chester | SC | 901 | Rocky Creek | 124090100200 | Left | 715 | 158 | 4.97 | 2e-05 | 1 | 0.001 | Clear Water | 86.3 | 1416 | 745.38 | 101 | 7.38 | 78.92 | Spill-through | 94 | 96.7 | 0 | 2e-05 | 0 | 1 | 86.32 | 7.4 | 96.7 | 17.78 | No | 7 | 64.2 | 0.11 | 90 | No | 9260 | 0.911 | 4.525 | 4.97 | 0.072 | 0.0001 | 0.3101 | 0.3961 | 0.857 | 9260 | Medium | 3.173 | 7.38 | 23.414 | 0.6 | 38.276 | 20.329 | 38.276 | 1 | 38.276 | 30.896 | 30.896 | 48.024 | 1.07 | 1 | 1 | 40.5 | 33.115 | 0.959 | 1 | 31.743 | 47.177 | 31.7 | 41.3 | 0
Chester | SC | 901 | Rocky Creek | 124090100200 | Right | 1084 | 125 | 7.33 | 2e-05 | 1 | 0.001 | Clear Water | 86.3 | 2466 | 1104.32 | 119 | 9.28 | 77.02 | Spill-through | 107 | 96.7 | 0 | 2e-05 | 0 | 1 | 86.32 | 9.3 | 96.7 | 19.68 | No | 12 | 18.4 | 0.65 | 90 | No | 9260 | 1.183 | 8.672 | 7.33 | 0.077 | 0.0001 | 0.4574 | 0.4226 | 0.857 | 9260 | Long | 2.233 | 9.28 | 20.723 | 0.589 | 34.472 | 15.464 | 34.472 | 1 | 34.472 | 25.192 | 25.192 | 51.828 | 1.22 | 1 | 1 | 40.78 | 31.498 | 0.577 | 1 | 25.192 | 51.828 | 25.2 | 32.7 | 0.6
Chesterfield | SC | 109 | Thompson Creek | 134010900100 | Left | 430 | 223 | 3.11 | 5e-05 | 1 | 0.0028 | Clear Water | 89.27 | 447 | 90.56 | 32 | 2.83 | 86.44 | Spill-through | 27 | 96.5 | 0 | 5e-05 | 0 | 1 | 89.44 | 3 | 96.5 | 10.06 | No | 5 | 196.2 | 0.03 | 90 | No | 4600 | 0.62 | 1.928 | 3.11 | 0.062 | 0.0002 | 0.5434 | 0.4972 | 0.857 | 4600 | Short | 7.564 | 2.83 | 21.406 | 0.769 | 27.28 | 24.47 | 26.659 | 1 | 26.659 | 23.829 | 23.829 | 62.611 | 1.02 | 1 | 1 | 27.15 | 24.323 | 1 | 1 | 24.323 | 62.117 | 24.3 | 31.6 | 0
Chesterfield | SC | 109 | Thompson Creek | 134010900100 | Right | 1878 | 573 | 4.28 | 5e-05 | 1 | 0.0028 | Clear Water | 89.27 | 413 | 84.16 | 32 | 2.63 | 86.64 | Spill-through | 26 | 96.5 | 0 | 5e-05 | 0 | 1 | 89.44 | 2.8 | 96.5 | 9.86 | No | 6 | 546.6 | 0.01 | 90 | No | 4600 | 0.766 | 3.277 | 4.28 | 0.0652 | 0.0002 | 0.7478 | 0.5243 | 0.857 | 4600 | Short | 7.564 | 2.63 | 19.893 | 0.761 | 25.619 | 20.073 | 24.953 | 1 | 24.953 | 22.323 | 22.323 | 64.317 | 1.05 | 1 | 1 | 26.09 | 23.462 | 1 | 1 | 23.462 | 63.178 | 23.5 | 30.5 | 2.5
Edgefield | SC | 230 | Horne Creek | 194023000500 | Right | 2445 | 388 | 6.58 | 0.00062 | 1 | 0.001 | Clear Water | 212.98 | 2507 | 619.92 | 82 | 7.56 | 205.42 | Spill-through | 77.1 | 219.8 | 0 | 0.00062 | 0 | 1 | 213.02 | 7.6 | 219.8 | 14.38 | No | 4.9 | 301.4 | 0.02 | 74 | No | 6790 | 0.958 | 6.302 | 6.58 | 0.0658 | 0.0025 | 0.4106 | 1.3038 | 0.857 | 6790 | Medium | 5.031 | 7.56 | 38.035 | 1.714 | 21.748 | 30.712 | 21.748 | 1 | 21.748 | 14.188 | 14.188 | 191.232 | 1.05 | 1 | 1 | 22.75 | 15.19 | 1 | 0.975 | 14.808 | 190.612 | 14.8 | 19.3 | 1.9
Fairfield | I | 77 | Little Wateree Creek | 201007710600 | Left | 6174 | 414 | 11.56 | 0.00057 | 1 | 0.002 | Clear Water | 46.85 | 3397 | 845.84 | 109 | 7.76 | 39.09 | Spill-through | 90.2 | 92.6 | 0 | 0.00057 | 0 | 1 | 47.99 | 8.9 | 92.6 | 53.51 | No | 18.8 | 323.6 | 0.06 | 110 | No | 9440 | 1.29 | 14.913 | 11.56 | 0.0669 | 0.0023 | 1.4427 | 1.3926 | 0.857 | 9440 | Medium | 6.449 | 7.76 | 50.045 | 1.74 | 28.184 | 32.626 | 28.184 | 1 | 28.184 | 20.424 | 20.424 | 18.666 | 1.13 | 1 | 1 | 31.3 | 23.54 | 1 | 1.026 | 24.162 | 14.928 | 24.2 | 31.4 | 0
Fairfield | I | 77 | Big Wateree Creek | 201007710700 | Left | 838 | 172 | 5.23 | 5e-05 | 1 | 0.0016 | Clear Water | 88.14 | 2112 | 520.15 | 103 | 5.05 | 83.09 | Spill-through | 89.4 | 98.7 | 0 | 5e-05 | 0 | 1 | 88.49 | 5.4 | 98.7 | 15.61 | No | 13.6 | 82.7 | 0.16 | 74 | No | 8480 | 0.932 | 4.872 | 5.23 | 0.0718 | 0.0002 | 0.5222 | 0.5422 | 0.857 | 8479 | Medium | 4.828 | 5.05 | 24.382 | 0.784 | 30.5 | 20.789 | 30.5 | 1 | 30.5 | 25.45 | 25.45 | 57.64 | 1.07 | 1 | 1 | 32.36 | 27.309 | 0.804 | 0.975 | 25.45 | 57.64 | 25.5 | 33.1 | 0
Fairfield | I | 77 | Big Wateree Creek | 201007710700 | Right | 3645 | 434 | 4.47 | 5e-05 | 1 | 0.0016 | Clear Water | 88.14 | 1003 | 390.55 | 73 | 5.35 | 82.79 | Spill-through | 60.6 | 98.7 | 0 | 5e-05 | 0 | 1 | 88.49 | 5.7 | 98.7 | 15.91 | No | 12.4 | 373.1 | 0.03 | 106 | No | 8480 | 1.879 | 8.399 | 4.47 | 0.1566 | 0.0002 | 0.4463 | 0.5282 | 0.857 | 8479 | Short | 5.499 | 5.35 | 29.421 | 0.805 | 35.829 | 13.089 | 35.813 | 1 | 35.813 | 30.463 | 30.463 | 52.327 | 1.12 | 1.046 | 1 | 41.35 | 36.001 | 1 | 1.021 | 36.775 | 46.015 | 36.8 | 47.8 | 0
Fairfield | US | 21 | Dutchmans Creek | 202002100200 | Right | 768 | 307 | 4.84 | 0.0002 | 1 | 0.0018 | Clear Water | 94.54 | 956 | 205.97 | 43 | 4.79 | 89.75 | Spill-through | 29.7 | 97.4 | 0 | 0.0002 | 0 | 1 | 94.65 | 4.9 | 97.4 | 7.65 | No | 13.3 | 276.9 | 0.05 | 45 | No | 4100 | 0.517 | 2.502 | 4.84 | 0.0414 | 0.0008 | 0.5436 | 0.8496 | 0.857 | 4100 | Short | 5.537 | 4.79 | 26.522 | 1.178 | 22.06 | 36.61 | 21.932 | 1 | 21.932 | 17.142 | 17.142 | 72.608 | 1.02 | 1 | 1 | 22.37 | 17.577 | 1 | 0.914 | 17.142 | 72.608 | 17.1 | 22.3 | 1.9
Fairfield | US | 21 | Big Wateree Creek | 202002100400 | Left | 5599 | 614 | 8.51 | 0.00043 | 1 | 0.0024 | Clear Water | 92.05 | 2889 | 640 | 80 | 8 | 84.05 | Spill-through | 65 | 96.3 | 0 | 0.00043 | 0 | 1 | 92.15 | 8.1 | 96.3 | 12.25 | No | 15 | 549.5 | 0.03 | 100 | No | 9800 | 1.072 | 9.119 | 8.51 | 0.0647 | 0.0017 | 1.2745 | 1.2047 | 0.857 | 9800 | Medium | 5.718 | 8 | 45.741 | 1.585 | 28.282 | 33.895 | 28.282 | 1 | 28.282 | 20.282 | 20.282 | 63.768 | 1.07 | 1 | 1 | 30 | 21.999 | 1 | 1.014 | 22.303 | 61.747 | 22.3 | 29 | 6.1
Fairfield | US | 21 | Big Wateree Creek | 202002100400 | Right | 1373 | 636 | 4 | 0.00043 | 1 | 0.0024 | Clear Water | 92.05 | 1896 | 500.2 | 82 | 6.1 | 85.95 | Spill-through | 69.9 | 96.3 | 0 | 0.00043 | 0 | 1 | 92.15 | 6.2 | 96.3 | 10.35 | No | 12.1 | 566 | 0.02 | 80 | No | 9800 | 0.54 | 2.159 | 4 | 0.0476 | 0.0017 | 0.599 | 1.0622 | 0.857 | 9800 | Medium | 5.357 | 6.1 | 32.675 | 1.511 | 21.198 | 41.051 | 21.198 | 1 | 21.198 | 15.098 | 15.098 | 70.852 | 1.01 | 1 | 1 | 21.44 | 15.344 | 1 | 0.985 | 15.111 | 70.839 | 15.1 | 19.6 | 4.7
Fairfield | SC | 200 | Wateree Creek | 204020000500 | Left | 5424 | 618 | 5.28 | 2e-05 | 1 | 0.0008 | Clear Water | 95.43 | 2357 | 894.41 | 173 | 5.17 | 90.26 | Spill-through | 165 | 97.7 | 0 | 2e-05 | 0 | 1 | 95.46 | 5.2 | 97.7 | 7.44 | No | 8 | 453 | 0.02 | 90 | No | 6570 | 1.662 | 8.777 | 5.28 | 0.1275 | 0.0001 | 0.2636 | 0.4001 | 0.857 | 6569.4 | Medium | 4.029 | 5.17 | 20.829 | 0.59 | 34.623 | 11.074 | 34.623 | 1 | 34.623 | 29.453 | 29.453 | 60.807 | 1.22 | 1 | 1 | 41.02 | 35.852 | 1 | 1 | 35.852 | 54.408 | 35.9 | 46.6 | 4.5
Greenville | SC | 417 | Horse Pen Creek | 234041700200 | Left | 1589 | 384 | 4.82 | 0.00038 | 1 | 0.0018 | Clear Water | 91.75 | 676 | 194.94 | 38 | 5.13 | 86.62 | Spill-through | 27.9 | 96.2 | 0 | 0.00038 | 0 | 1 | 91.82 | 5.2 | 96.2 | 9.58 | No | 10.1 | 355.7 | 0.03 | 74 | No | 3952 | 0.859 | 4.138 | 4.82 | 0.0689 | 0.0015 | 0.5414 | 1.0515 | 0.857 | 3951 | Short | 4.583 | 5.13 | 23.511 | 1.391 | 16.562 | 21.362 | 16.265 | 1 | 16.265 | 11.135 | 11.135 | 75.485 | 1.06 | 1 | 1 | 17.08 | 11.954 | 1 | 0.975 | 11.654 | 74.966 | 11.7 | 15.2 | 0.7
Greenville | SC | 417 | Horse Pen Creek | 234041700200 | Right | 424 | 127 | 4.23 | 0.00038 | 1 | 0.0018 | Clear Water | 91.75 | 321 | 111.07 | 29 | 3.83 | 87.92 | Spill-through | 21.1 | 96.2 | 0 | 0.00038 | 0 | 1 | 91.82 | 3.9 | 96.2 | 8.28 | No | 7.9 | 105.5 | 0.07 | 106 | No | 3952 | 0.789 | 3.339 | 4.23 | 0.0676 | 0.0015 | 0.4751 | 1.0289 | 0.857 | 3951 | Short | 4.583 | 3.83 | 17.553 | 1.335 | 12.892 | 17.541 | 12.651 | 1 | 12.651 | 8.821 | 8.821 | 79.099 | 1.07 | 1 | 1 | 13.37 | 9.537 | 1 | 1.021 | 9.742 | 78.178 | 9.7 | 12.7 | 1.4
Greenville | S | 68 | Reedy River | 237006800100 | Right | 5356 | 709 | 10.54 | 3e-05 | 1 | 0.0042 | Clear Water | 96.9 | 5671 | 1815.6 | 204 | 8.9 | 88 | Spill-through | 174 | 96.9 | 0 | 3e-05 | 0 | 1 | 96.9 | 8.9 | 96.9 | 8.9 | No | 30 | 534.9 | 0.06 | 90 | No | 11900 | 0.717 | 7.554 | 10.54 | 0.0389 | 0.0001 | 2.7623 | 0.5139 | 0.857 | 11715 | Medium | 4.508 | 8.9 | 40.124 | 0.727 | 54.091 | 44.091 | 54.091 | 1 | 54.091 | 45.191 | 45.191 | 42.809 | 1.07 | 1 | 1 | 57.11 | 48.207 | 1 | 1 | 48.207 | 39.793 | 48.2 | 62.7 | 8.7
Greenville | S | 125 | Saluda River | 237012500100 | Right | 6880 | 580 | 8.84 | 0.00041 | 1 | 0.001 | Clear Water | 96.8 | 334 | 130 | 26 | 5 | 91.8 | Spill-through | 7 | 96.8 | 0 | 0.00041 | 0 | 1 | 96.8 | 5 | 96.8 | 5 | No | 19 | 573.4 | 0.03 | 90 | No | 15200 | 1.342 | 11.862 | 8.84 | 0.0795 | 0.0016 | 0.5516 | 1.1932 | 0.857 | 14207 | Short | 7.159 | 8.2 | 58.707 | 1.621 | 35.507 | 34.807 | 31.382 | 1 | 31.382 | 23.182 | 23.182 | 65.418 | 1.07 | 1 | 1 | 33.33 | 25.126 | 1 | 1 | 25.126 | 63.474 | 25.1 | 32.7 | 0
Greenwood | SC | 246 | Wilson Creek | 244024600200 | Left | 1223 | 175 | 5.89 | 0.00071 | 1 | 0.0013 | Clear Water | 90.98 | 1391 | 488.52 | 69 | 7.08 | 83.9 | Spill-through | 50 | 96.3 | 0 | 0.00071 | 0 | 1 | 91 | 7.1 | 96.3 | 12.4 | No | 19 | 124.6 | 0.15 | 90 | No | 6680 | 1.187 | 6.989 | 5.89 | 0.0862 | 0.0028 | 0.4778 | 1.3391 | 0.857 | 6680 | Short | 3.401 | 7.08 | 24.076 | 1.669 | 14.138 | 17.002 | 14.134 | 1 | 14.134 | 7.054 | 7.054 | 76.846 | 1.13 | 1 | 1 | 15.64 | 8.557 | 0.828 | 1 | 7.084 | 76.816 | 7.1 | 9.2 | 0
Greenwood | SC | 246 | Wilson Creek | 244024600200 | Right | 2970 | 376 | 7.86 | 0.00071 | 1 | 0.0013 | Clear Water | 90.98 | 3223 | 1040.16 | 132 | 7.88 | 83.1 | Spill-through | 114 | 96.3 | 0 | 0.00071 | 0 | 1 | 91 | 7.9 | 96.3 | 13.2 | No | 18 | 261.5 | 0.07 | 90 | No | 6680 | 1.005 | 7.899 | 7.86 | 0.0632 | 0.0028 | 0.6376 | 1.4051 | 0.857 | 6680 | Medium | 3.767 | 7.88 | 29.685 | 1.72 | 16.917 | 24.444 | 16.917 | 1 | 16.917 | 9.037 | 9.037 | 74.063 | 1.11 | 1 | 1 | 18.5 | 10.617 | 1 | 1 | 10.617 | 72.483 | 10.6 | 13.8 | 2.1
Kershaw | US | 521 | Granneys Quarter Creek | 282052100900 | Left | 2112 | 567 | 5.16 | 5e-05 | 1 | 0.0024 | Clear Water | 96.53 | 1151 | 190.06 | 43 | 4.42 | 92.11 | Spill-through | 32 | 98.7 | 0 | 5e-05 | 0 | 1 | 96.71 | 4.6 | 98.7 | 6.59 | No | 11 | 535.1 | 0.02 | 90 | No | 2961 | 0.722 | 3.725 | 5.16 | 0.056 | 0.0002 | 0.7728 | 0.5409 | 0.857 | 2959 | Short | 6.732 | 4.42 | 29.756 | 0.806 | 36.178 | 30.624 | 36.08 | 1 | 36.08 | 31.66 | 31.66 | 60.45 | 1.04 | 1 | 1 | 37.17 | 32.753 | 1 | 1 | 32.753 | 59.357 | 32.8 | 42.6 | 0.8
Kershaw | US | 521 | Granneys Quarter Creek | 282052100900 | Right | 406 | 364 | 3.49 | 5e-05 | 1 | 0.0024 | Clear Water | 96.53 | 319 | 66.44 | 22 | 3.02 | 93.51 | Spill-through | 15 | 98.7 | 0 | 5e-05 | 0 | 1 | 96.71 | 3.2 | 98.7 | 5.19 | No | 7 | 348.8 | 0.02 | 90 | No | 2961 | 0.32 | 1.115 | 3.49 | 0.0301 | 0.0002 | 0.5227 | 0.5068 | 0.857 | 2959 | Short | 6.732 | 3.02 | 20.331 | 0.763 | 26.101 | 42.002 | 24.74 | 1 | 24.74 | 21.72 | 21.72 | 71.79 | 1.01 | 1 | 1 | 24.96 | 21.937 | 1 | 1 | 21.937 | 71.573 | 21.9 | 28.5 | 0
Kershaw | SC | 97 | White Oak Creek | 284009700300 | Left | 1168 | 448 | 3.37 | 0.0002 | 1 | 0.0028 | Clear Water | 232.78 | 437 | 79.56 | 26 | 3.06 | 229.72 | Spill-through | 18 | 237.2 | 0 | 0.0002 | 0 | 1 | 233.02 | 3.3 | 237.2 | 7.48 | No | 8 | 429.7 | 0.02 | 125 | No | 2650 | 0.774 | 2.607 | 3.37 | 0.0743 | 0.0008 | 0.5888 | 0.7998 | 0.857 | 2650 | Short | 6.84 | 3.06 | 20.932 | 1.139 | 18.009 | 20.087 | 17.197 | 1 | 17.197 | 14.137 | 14.137 | 215.583 | 1.04 | 1 | 1 | 17.71 | 14.654 | 1 | 1.044 | 15.294 | 214.426 | 15.3 | 19.9 | 0
Kershaw | SC | 97 | White Oak Creek | 284009700300 | Right | 515 | 138 | 4.18 | 0.0002 | 1 | 0.0028 | Clear Water | 232.78 | 932 | 156.64 | 44 | 3.56 | 229.22 | Spill-through | 37.7 | 237.2 | 0 | 0.0002 | 0 | 1 | 233.02 | 3.8 | 237.2 | 7.98 | No | 6.3 | 99.8 | 0.06 | 55 | No | 2650 | 0.893 | 3.732 | 4.18 | 0.077 | 0.0008 | 0.7303 | 0.8291 | 0.857 | 2650 | Short | 6.84 | 3.56 | 24.352 | 1.164 | 20.504 | 20.859 | 20.504 | 1 | 20.504 | 16.944 | 16.944 | 212.276 | 1.05 | 1 | 1 | 21.34 | 17.784 | 1 | 0.938 | 16.944 | 212.276 | 16.9 | 22 | 0
Kershaw | SC | 97 | Granneys Quarter Creek | 284009700400 | Left | 1618 | 279 | 4.84 | 0.0004 | 1 | 0.0029 | Clear Water | 89.99 | 1209 | 379.2 | 80 | 4.74 | 85.25 | Spill-through | 70.4 | 97.3 | 0 | 0.0004 | 0 | 1 | 90.05 | 4.8 | 97.3 | 12.05 | No | 9.6 | 209.4 | 0.05 | 58 | No | 6800 | 1.198 | 5.799 | 4.84 | 0.096 | 0.0016 | 0.8758 | 1.0704 | 0.857 | 6800 | Medium | 4.9 | 4.74 | 23.225 | 1.41 | 16.15 | 15.895 | 16.15 | 1 | 16.15 | 11.41 | 11.41 | 73.84 | 1.1 | 1 | 1 | 17.52 | 12.782 | 1 | 0.944 | 12.073 | 73.177 | 12.1 | 15.7 | 3.5
Kershaw | SC | 97 | Granneys Quarter Creek | 284009700400 | Right | 1388 | 171 | 5.95 | 7e-05 | 1 | 0.0029 | Clear Water | 89.99 | 580 | 185.6 | 40 | 4.64 | 85.35 | Spill-through | 29.7 | 97.3 | 0 | 7e-05 | 0 | 1 | 90.05 | 4.7 | 97.3 | 11.95 | No | 10.3 | 141.1 | 0.07 | 122 | No | 6800 | 1.364 | 8.117 | 5.95 | 0.0986 | 0.0003 | 1.0767 | 0.6197 | 0.857 | 6800 | Short | 5.378 | 4.64 | 24.953 | 0.865 | 28.26 | 15.578 | 26.379 | 1 | 26.379 | 21.739 | 21.739 | 63.611 | 1.15 | 1 | 1 | 29.7 | 25.061 | 1 | 1.04 | 26.072 | 59.278 | 26.1 | 33.9 | 0.4
Laurens | SC | 49 | Enoree River | 304004900400 | Left | 4980 | 226 | 8.85 | 0.00105 | 1 | 0.0005 | Clear Water | 88.55 | 1477 | 576.73 | 49 | 11.77 | 76.78 | Spill-through | 20 | 105.5 | 0 | 0.00105 | 0 | 1 | 88.58 | 11.8 | 105.5 | 28.72 | No | 29 | 206.3 | 0.14 | 90 | no | 22400 | 2.49 | 22.035 | 8.85 | 0.1475 | 0.0042 | 0.2761 | 1.6328 | 0.857 | 22400 | Short | 4.141 | 11.77 | 48.74 | 2.064 | 23.14 | 17.474 | 21.978 | 1 | 21.978 | 10.208 | 10.208 | 66.572 | 1.24 | 1 | 1 | 26.49 | 14.715 | 0.856 | 1 | 12.591 | 64.189 | 12.6 | 16.4 | 0.3
Laurens | SC | 49 | Enoree River | 304004900400 | Right | 4225 | 354 | 12.31 | 0.00058 | 1 | 0.0005 | Clear Water | 88.55 | 2208 | 825.93 | 69 | 11.97 | 76.58 | Spill-through | 53 | 105.5 | 0 | 0.00058 | 0 | 1 | 88.58 | 12 | 105.5 | 28.92 | No | 16 | 301.5 | 0.05 | 90 | no | 22400 | 0.97 | 11.935 | 12.31 | 0.0487 | 0.0023 | 0.3841 | 1.4155 | 0.857 | 22400 | Short | 4.141 | 11.97 | 49.568 | 1.747 | 27.815 | 41.707 | 27.543 | 1 | 27.543 | 15.573 | 15.573 | 61.007 | 1.1 | 1 | 1 | 29.76 | 17.79 | 1 | 1 | 17.79 | 58.79 | 17.8 | 23.1 | 0.8
Laurens | S | 36 | Reedy River | 307003600200 | Left | 7384 | 417 | 11.3 | 0.0002 | 1 | 0.0072 | Clear Water | 20.2 | 2432 | 828 | 90 | 9.2 | 11 | Spill-through | 70 | 20.2 | 0 | 0.0002 | 0 | 1 | 20.2 | 9.2 | 20.2 | 9.2 | No | 20 | 347.1 | 0.06 | 90 | No | 14100 | 1.567 | 17.707 | 11.3 | 0.0822 | 0.0008 | 5.0769 | 0.9785 | 0.857 | 14064 | Short | 4.616 | 9.2 | 42.464 | 1.26 | 33.023 | 23.913 | 32.968 | 1 | 32.968 | 23.768 | 23.768 | -12.768 | 1.22 | 1 | 1 | 38.97 | 29.767 | 1 | 1 | 29.767 | -18.767 | 29.8 | 38.7 | 5.2
Laurens | S | 102 | Little River | 307010200100 | Left | 2916 | 789 | 5.65 | 1e-05 | 1 | 0.0015 | Clear Water | 97.56 | 1486 | 312.48 | 84 | 3.72 | 93.84 | Spill-through | 71 | 97 | 0.56 | 1e-05 | 0 | 1 | 97.64 | 3.8 | 97 | 3.16 | Yes | 13 | 717.9 | 0.02 | 90 | No | 6159 | 0.654 | 3.696 | 5.65 | 0.0485 | 0 | 0.5288 | 0.3212 | 0.857 | 6073 | Medium | 7.08 | 3.72 | 26.337 | 0.5 | 51.609 | 30.405 | 51.609 | 1.1 | 56.769 | 53.049 | 53.049 | 40.231 | 1.04 | 1 | 1.1 | 58.81 | 55.089 | 1 | 1 | 55.089 | 38.191 | 55.1 | 71.6 | 3.4
Laurens | S | 102 | Little River | 307010200100 | Right | 2164 | 592 | 5.61 | 1e-05 | 1 | 0.0015 | Clear Water | 97.56 | 2151 | 381.52 | 76 | 5.02 | 92.54 | Spill-through | 64 | 97 | 0.56 | 1e-05 | 0 | 1 | 97.64 | 5.1 | 97 | 4.46 | Yes | 12 | 528.3 | 0.02 | 90 | No | 6159 | 0.652 | 3.655 | 5.61 | 0.0485 | 0 | 0.5251 | 0.3208 | 0.857 | 6073 | Medium | 7.548 | 5.02 | 37.889 | 0.527 | 70.487 | 41.621 | 70.487 | 1.072 | 75.544 | 70.524 | 70.524 | 21.456 | 1.02 | 1 | 1.07 | 77.09 | 72.073 | 1 | 1 | 72.073 | 19.907 | 72.1 | 93.7 | 10.2
Laurens | S | 112 | Enoree River | 307011200100 | Right | 580 | 187 | 4.5 | 0.00021 | 1 | 0.0008 | Clear Water | 89.85 | 1324 | 573.81 | 93 | 6.17 | 83.68 | Spill-through | 77.7 | 96.9 | 0 | 0.00021 | 0 | 1 | 89.88 | 6.2 | 96.9 | 13.22 | No | 15.3 | 109.7 | 0.14 | 85 | No | 18500 | 0.689 | 3.102 | 4.5 | 0.0573 | 0.0008 | 0.2246 | 0.8531 | 0.857 | 18500 | Short | 4.933 | 6.17 | 30.435 | 1.219 | 24.478 | 31.855 | 24.442 | 1 | 24.442 | 18.272 | 18.272 | 65.408 | 1.03 | 1 | 1 | 24.99 | 18.816 | 0.858 | 0.993 | 18.272 | 65.408 | 18.3 | 23.8 | 1.7
Laurens | S | 263 | Enoree River | 307026300100 | Left | 2084 | 367 | 7.92 | 0.00044 | 1 | 0.0011 | Clear Water | 22.68 | 711 | 436.63 | 47 | 9.29 | 13.39 | Spill-through | 35 | 27.64 | 0 | 0.00044 | 0 | 1 | 22.69 | 9.3 | 27.64 | 14.25 | No | 12 | 331.8 | 0.04 | 90 | No | 18000 | 0.717 | 5.678 | 7.92 | 0.0449 | 0.0018 | 0.5436 | 1.1995 | 0.857 | 18000 | Short | 3.535 | 9.29 | 32.84 | 1.522 | 21.15 | 35.638 | 20.102 | 1 | 20.102 | 10.812 | 10.812 | 2.578 | 1.06 | 1 | 1 | 21.09 | 11.799 | 1 | 1 | 11.799 | 1.591 | 11.8 | 15.3 | 0.7
Laurens | S | 263 | Enoree River | 307026300100 | Right | 364 | 283 | 1.24 | 0.00044 | 1 | 0.0011 | Clear Water | 22.68 | 521 | 364.76 | 44 | 8.29 | 14.39 | Spill-through | 27 | 27.64 | 0 | 0.00044 | 0 | 1 | 22.69 | 8.3 | 27.64 | 13.25 | No | 17 | 255 | 0.07 | 90 | No | 18000 | 1.037 | 1.286 | 1.24 | 0.1642 | 0.0018 | 0.0851 | 0.8806 | 0.857 | 18000 | Short | 3.535 | 8.29 | 29.305 | 1.497 | 19.183 | 18.068 | 18.823 | 1 | 18.823 | 10.533 | 10.533 | 3.857 | 1.01 | 1.09 | 1 | 20.65 | 12.363 | 1 | 1 | 12.363 | 2.027 | 12.4 | 16.1 | 2.6
McCormick | SC | 67 | Cuffeytown Creek | 334006700100 | Left | 299 | 275 | 2.19 | 0.00011 | 1 | 0.0017 | Clear Water | 87.3 | 399 | 133.59 | 61 | 2.19 | 85.11 | Spill-through | 58 | 96.9 | 0 | 0.00011 | 0 | 1 | 87.41 | 2.3 | 96.9 | 11.79 | No | 3 | 217.2 | 0.01 | 90 | No | 6450 | 0.496 | 1.087 | 2.19 | 0.0591 | 0.0004 | 0.2323 | 0.6099 | 0.857 | 6450 | Medium | 7.233 | 2.19 | 15.84 | 0.923 | 16.823 | 21.751 | 16.823 | 1 | 16.823 | 14.633 | 14.633 | 70.477 | 1.01 | 1 | 1 | 17.03 | 14.84 | 1 | 1 | 14.84 | 70.27 | 14.8 | 19.3 | 2.5
McCormick | SC | 67 | Cuffeytown Creek | 334006700100 | Right | 1295 | 656 | 3.13 | 0.00011 | 1 | 0.0017 | Clear Water | 87.3 | 447 | 127.16 | 44 | 2.89 | 84.41 | Spill-through | 42 | 96.9 | 0 | 0.00011 | 0 | 1 | 87.41 | 3 | 96.9 | 12.49 | No | 2 | 614.4 | 0 | 90 | No | 6450 | 0.631 | 1.974 | 3.13 | 0.0628 | 0.0004 | 0.332 | 0.6473 | 0.857 | 6450 | Short | 7.914 | 2.89 | 22.871 | 0.973 | 23.049 | 25.546 | 22.973 | 1 | 22.973 | 20.083 | 20.083 | 64.327 | 1.02 | 1 | 1 | 23.37 | 20.482 | 1 | 1 | 20.482 | 63.928 | 20.5 | 26.6 | 0
Newberry | US | 176 | Indian Creek | 362017600400 | Left | 4382 | 1036 | 6.02 | 0.0002 | 1 | 0.0024 | Clear Water | 85.07 | 2405 | 435.6 | 90 | 4.84 | 80.23 | Spill-through | 83 | 96.8 | 0 | 0.0002 | 0 | 1 | 85.33 | 5.1 | 96.8 | 16.57 | No | 7 | 952.9 | 0.01 | 90 | No | 7880 | 0.703 | 4.23 | 6.02 | 0.0505 | 0.0008 | 0.9016 | 0.881 | 0.857 | 7880 | Medium | 9.133 | 4.84 | 44.204 | 1.268 | 34.179 | 44.978 | 34.179 | 1 | 34.179 | 29.339 | 29.339 | 50.891 | 1.02 | 1 | 1 | 34.87 | 30.032 | 1 | 1 | 30.032 | 50.198 | 30 | 39 | 18
Newberry | US | 176 | Indian Creek | 362017600400 | Right | 3064 | 1148 | 4.29 | 0.0002 | 1 | 0.0024 | Clear Water | 85.07 | 3721 | 1085.5 | 229 | 4.74 | 80.33 | Spill-through | 218 | 96.8 | 0 | 0.0002 | 0 | 1 | 85.33 | 5 | 96.8 | 16.47 | No | 11 | 929.9 | 0.01 | 90 | No | 7880 | 0.622 | 2.669 | 4.29 | 0.0529 | 0.0008 | 0.6425 | 0.8327 | 0.857 | 7880 | Medium 1 | 0.243 | 4.74 | 48.552 | 1.285 | 37.042 | 51.541 | 37.042 | 1 | 37.042 | 32.301 | 32.301 | 48.028 | 1.01 | 1 | 1 | 37.37 | 32.628 | 1 | 1 | 32.628 | 47.701 | 32.6 | 42.4 | 3.2
Newberry | SC | 34 | Little River | 364003400300 | Left | 1924 | 220 | 8.08 | 0.00324 | 1 | 0.0011 | Clear Water | 88.35 | 1633.6 | 729.27 | 73 | 9.99 | 78.36 | Spill-through | 58 | 98.1 | 0 | 0.00324 | 0 | 1 | 88.36 | 10 | 98.1 | 19.74 | No | 15 | 161.5 | 0.09 | 72 | No | 14400 | 1.082 | 8.745 | 8.08 | 0.0671 | 0.013 | 0.5546 | 2.3414 | 0.857 | 14400.4 | Short | 2.66 | 9.99 | 26.57 | 2.612 | 9.97 | 20.942 | 9.983 | 1 | 9.983 | 0 | 0 | 78.36 | 1.15 | 1 | 1 | 11.26 | 1.272 | 1 | 0.971 | 1.236 | 73.36 | 5 | 5 | 3
Newberry | SC | 34 | Little River | 364003400300 | Right | 5775 | 436 | 9.62 | 0.00324 | 1 | 0.0011 | Clear Water | 88.35 | 8528.8 | 3466.03 | 307 | 11.29 | 77.06 | Spill-through | 291 | 98.1 | 0 | 0.00324 | 0 | 1 | 88.36 | 11.3 | 98.1 | 21.04 | No | 16 | 144.8 | 0.11 | 108 | No | 14400 | 1.377 | 13.245 | 9.62 | 0.0782 | 0.013 | 0.6603 | 2.4104 | 0.857 | 14400.4 | Medium | 2.642 | 11.29 | 29.827 | 2.656 | 11.009 | 19.289 | 11.009 | 1 | 11.009 | 0 | 0 | 77.06 | 1.24 | 1 | 1 | 13.21 | 1.918 | 0.953 | 1.024 | 1.87 | 72.06 | 5 | 5 | 2.6
Newberry | S | 32 | Indian Creek | 367003200200 | Left | 3302 | 652 | 5.3 | 8e-05 | 1 | 0.0024 | Clear Water | 362.49 | 2526 | 403.92 | 88 | 4.59 | 357.9 | Spill-through | 80 | 364.3 | 0 | 8e-05 | 0 | 1 | 362.6 | 4.7 | 364.3 | 6.4 | No | 8 | 571.8 | 0.01 | 90 | No | 5361 | 0.956 | 5.064 | 5.3 | 0.0731 | 0.0003 | 0.7937 | 0.6355 | 0.857 | 5360 | Medium | 8.855 | 4.59 | 40.644 | 0.964 | 41.324 | 31.579 | 41.324 | 1 | 41.324 | 36.734 | 36.734 | 321.166 | 1.04 | 1 | 1 | 42.57 | 37.978 | 1 | 1 | 37.978 | 319.922 | 38 | 49.4 | 12.9
Newberry | S | 32 | Indian Creek | 367003200200 | Right | 308 | 126 | 3.43 | 8e-05 | 1 | 0.0024 | Clear Water | 362.49 | 366 | 77.25 | 25 | 3.09 | 359.4 | Spill-through | 15 | 364.3 | 0 | 8e-05 | 0 | 1 | 362.6 | 3.2 | 364.3 | 4.9 | No | 10 | 111.2 | 0.09 | 90 | No | 5361 | 0.713 | 2.444 | 3.43 | 0.0678 | 0.0003 | 0.5137 | 0.5911 | 0.857 | 5360 | Short | 7.233 | 3.09 | 22.351 | 0.885 | 24.752 | 22.854 | 22.727 | 1 | 22.727 | 19.637 | 19.637 | 339.763 | 1.03 | 1 | 1 | 23.29 | 20.2 | 1 | 1 | 20.2 | 339.2 | 20.2 | 26.3 | 0
Newberry | S | 81 | Enoree River | 367008100200 | Right | 9125 | 718 | 10.57 | 0.0004 | 1 | 0.0007 | Clear Water | 96.62 | 4722 | 1251.36 | 132 | 9.48 | 87.14 | Spill-through | 112 | 102 | 0 | 0.0004 | 0 | 1 | 96.64 | 9.5 | 102 | 14.86 | No | 20 | 606.4 | 0.03 | 90 | No | 28799 | 1.202 | 12.709 | 10.57 | 0.0652 | 0.0016 | 0.4617 | 1.2192 | 0.857 | 28799 | Short | 5.847 | 9.48 | 55.432 | 1.596 | 34.042 | 37.347 | 34.042 | 1 | 34.042 | 24.562 | 24.562 | 62.578 | 1.09 | 1 | 1 | 36.59 | 27.108 | 1 | 1 | 27.108 | 60.032 | 27.1 | 35.2 | 13.7
Newberry | S | 299 | Cannons Creek | 367029900100 | Left | 3508 | 488 | 4.1 | 2e-05 | 1 | 0.0011 | Clear Water | 96.54 | 1129 | 240.09 | 53 | 4.53 | 92.01 | Spill-through | 47.7 | 97.75 | 0 | 2e-05 | 0 | 1 | 96.61 | 4.6 | 97.75 | 5.74 | No | 5.3 | 440.5 | 0.01 | 84 | No | 5130 | 1.753 | 7.189 | 4.1 | 0.1526 | 0.0001 | 0.2814 | 0.3836 | 0.857 | 5130 | Medium | 6.397 | 4.53 | 28.978 | 0.618 | 45.95 | 13.54 | 45.95 | 1 | 45.95 | 41.42 | 41.42 | 50.59 | 1.1 | 1.023 | 1 | 50.95 | 46.415 | 1 | 0.991 | 46.001 | 46.009 | 46 | 59.8 | 6.7
Newberry | S | 299 | Cannons Creek | 367029900100 | Right | 430 | 408 | 3.24 | 2e-05 | 1 | 0.0011 | Clear Water | 96.54 | 110 | 33.3 | 10 | 3.33 | 93.21 | Spill-through | 0 | 97.75 | 0 | 2e-05 | 0 | 1 | 96.61 | 3.4 | 97.75 | 4.54 | No | 10 | 408.5 | 0.02 | 96 | No | 5130 | 0.325 | 1.054 | 3.24 | 0.0318 | 0.0001 | 0.2224 | 0.3688 | 0.857 | 5130 | Short | 6.63 | 8.03 | 53.242 | 0.674 | 77.399 | 93.412 | 16.719 | 1 | 16.719 | 8.689 | 8.689 | 79.821 | 1 | 1 | 1 | 16.75 | 8.721 | 1 | 1.008 | 8.795 | 79.715 | 8.8 | 11.4 | 9.7
Oconee | SC | 11 | Colonels Fork Creek | 374001100500 | Left | 772 | 240 | 3.98 | 0.00035 | 1 | 0.0027 | Clear Water | 73.22 | 443 | 95.16 | 26 | 3.66 | 69.56 | Spill-through | 21.6 | 95.8 | 0 | 0.00035 | 0 | 1 | 73.56 | 4 | 95.8 | 26.24 | No | 4.4 | 217.7 | 0.02 | 70 | No | 2110 | 0.808 | 3.217 | 3.98 | 0.0714 | 0.0014 | 0.6706 | 0.991 | 0.857 | 2110 | Short | 6.207 | 3.66 | 22.716 | 1.352 | 16.463 | 21.253 | 16.091 | 1 | 16.091 | 12.431 | 12.431 | 57.129 | 1.04 | 1 | 1 | 16.68 | 13.017 | 1 | 0.968 | 12.599 | 56.961 | 12.6 | 16.4 | 0.8
Oconee | SC | 183 | Coneross Creek | 374018300200 | Left | 643 | 140 | 3.81 | 0.00038 | 1 | 0.0026 | Clear Water | 80.38 | 1430 | 478.41 | 111 | 4.31 | 76.07 | Spill-through | 103 | 94.7 | 0 | 0.00038 | 0 | 1 | 80.47 | 4.4 | 94.7 | 18.63 | No | 8 | 37 | 0.22 | 90 | No | 3520 | 1.205 | 4.593 | 3.81 | 0.1088 | 0.0015 | 0.6181 | 1.0111 | 0.857 | 3517 | Medium | 3.241 | 4.31 | 13.97 | 1.292 | 10.6 | 9.884 | 10.6 | 1 | 10.6 | 6.29 | 6.29 | 69.78 | 1.15 | 1 | 1 | 11.96 | 7.646 | 0.731 | 1 | 6.29 | 69.78 | 6.3 | 8.2 | 0
Richland | US | 321 | Crane Creek | 402032100200 | Left | 1435 | 827 | 3.31 | 0.00169 | 1 | 0.0029 | Clear Water | 89.11 | 1264 | 187.22 | 74 | 2.53 | 86.58 | Spill-through | 69.5 | 98.6 | 0 | 0.00169 | 0 | 1 | 89.88 | 3.3 | 98.6 | 12.02 | No | 4.5 | 756.7 | 0.01 | 105 | No | 3631 | 0.524 | 1.735 | 3.31 | 0.0508 | 0.0068 | 0.599 | 1.6243 | 0.857 | 3631 | Medium 1 | 0.193 | 2.53 | 25.789 | 2.16 | 11.704 | 33.443 | 11.704 | 1 | 11.704 | 9.174 | 9.174 | 77.406 | 1.01 | 1 | 1 | 11.84 | 9.314 | 1 | 1.02 | 9.503 | 77.077 | 9.5 | 12.4 | 2.6
Saluda | US | 378 | Red Bank Creek | 412037800100 | Right | 54 | 135 | 2.36 | 8e-05 | 1 | 0.0013 | Clear Water | 90.34 | 95 | 16.79 | 23 | 0.73 | 89.61 | Spill-through | 20.5 | 97.3 | 0 | 8e-05 | 0 | 1 | 90.81 | 1.2 | 97.3 | 7.69 | No | 2.5 | 115.3 | 0.02 | 77 | No | 2571 | 0.169 | 0.4 | 2.36 | 0.0194 | 0.0003 | 0.1914 | 0.5554 | 0.857 | 2570 | Short | 9.226 | 0.73 | 6.735 | 0.746 | 8.852 | 26.535 | 8.991 | 1 | 8.991 | 8.261 | 8.261 | 81.349 | 1.01 | 1 | 1 | 9.08 | 8.35 | 1 | 0.98 | 8.261 | 81.349 | 8.3 | 10.7 | 2.8
Saluda | US | 378 | Little Saluda River | 412037800200 | Left | 614 | 468 | 2.35 | 0.00096 | 1 | 0.0016 | Clear Water | 90.12 | 916 | 385.2 | 120 | 3.21 | 86.91 | Spill-through | 113 | 96.2 | 0 | 0.00096 | 0 | 1 | 90.21 | 3.3 | 96.2 | 9.29 | No | 7 | 355.1 | 0.02 | 90 | No | 8161 | 0.558 | 1.312 | 2.35 | 0.0642 | 0.0038 | 0.2346 | 1.2705 | 0.857 | 8160 | Medium | 5.787 | 3.21 | 18.577 | 1.753 | 10.385 | 22.778 | 10.385 | 1 | 10.385 | 7.175 | 7.175 | 79.735 | 1.02 | 1 | 1 | 10.52 | 7.309 | 1 | 1 | 7.309 | 79.601 | 7.3 | 9.5 | 3.1
Spartanburg | US | 29 | South Tyger River | 422002900100 | Left | 835 | 105 | 7.66 | 0.0006 | 1 | 0.001 | Clear Water | 77.42 | 1260 | 522.12 | 57 | 9.16 | 68.26 | Spill-through | 42 | 92.2 | 0 | 0.0006 | 0 | 1 | 77.46 | 9.2 | 92.2 | 23.94 | No | 15 | 63.3 | 0.24 | 90 | No | 7041 | 1.038 | 7.952 | 7.66 | 0.0661 | 0.0024 | 0.478 | 1.3227 | 0.857 | 7041 | Short | 2.936 | 9.16 | 26.891 | 1.616 | 16.309 | 21.761 | 16.118 | 1 | 16.118 | 6.958 | 6.958 | 61.302 | 1.13 | 1 | 1 | 17.88 | 8.72 | 0.711 | 1 | 6.958 | 61.302 | 7 | 9 | 0
Spartanburg | US | 29 | South Tyger River | 422002900100 | Right | 2068 | 294 | 7.1 | 0.0006 | 1 | 0.001 | Clear Water | 77.42 | 1936 | 822.7 | 95 | 8.66 | 68.76 | Spill-through | 75 | 92.2 | 0 | 0.0006 | 0 | 1 | 77.46 | 8.7 | 92.2 | 23.44 | No | 20 | 219.4 | 0.09 | 90 | No | 7041 | 0.991 | 7.034 | 7.1 | 0.0655 | 0.0024 | 0.443 | 1.3061 | 0.857 | 7041 | Short | 2.936 | 8.66 | 25.423 | 1.603 | 15.543 | 21.354 | 15.542 | 1 | 15.542 | 6.882 | 6.882 | 61.878 | 1.12 | 1 | 1 | 17.08 | 8.42 | 1 | 1 | 8.42 | 60.34 | 8.4 | 10.9 | 0.4
Spartanburg | SC | 146 | Enoree River | 424014600100 | Left | 1875 | 253 | 5.45 | 0.00071 | 1 | 0.0014 | Clear Water | 85.49 | 1550 | 685.42 | 86 | 7.97 | 77.52 | Spill-through | 66 | 94.4 | 0 | 0.00071 | 0 | 1 | 85.52 | 8 | 94.4 | 16.88 | No | 20 | 187.3 | 0.11 | 90 | No | 10000 | 1.36 | 7.411 | 5.45 | 0.1026 | 0.0028 | 0.4761 | 1.3219 | 0.857 | 10000 | Short | 3.675 | 7.97 | 29.288 | 1.717 | 16.723 | 17.695 | 16.709 | 1 | 16.709 | 8.739 | 8.739 | 68.781 | 1.1 | 1 | 1 | 18.16 | 10.187 | 0.968 | 1 | 9.864 | 67.656 | 9.9 | 12.8 | 0
Spartanburg | SC | 146 | Enoree River | 424014600100 | Right | 1823 | 185 | 6.47 | 0.00071 | 1 | 0.0014 | Clear Water | 85.49 | 2185 | 718.23 | 89 | 8.07 | 77.42 | Spill-through | 66 | 94.4 | 0 | 0.00071 | 0 | 1 | 85.52 | 8.1 | 94.4 | 16.98 | No | 23 | 119 | 0.19 | 90 | No | 10000 | 1.523 | 9.854 | 6.47 | 0.1055 | 0.0028 | 0.5652 | 1.3603 | 0.857 | 10000 | Short | 3.675 | 8.07 | 29.655 | 1.72 | 16.903 | 16.633 | 16.889 | 1 | 16.889 | 8.819 | 8.819 | 68.601 | 1.15 | 1 | 1 | 19.08 | 11.013 | 0.759 | 1 | 8.819 | 68.601 | 8.8 | 11.5 | 3.1
Spartanburg | SC | 296 | Enoree River | 424029600100 | Left | 1775 | 106 | 10.7 | 0.0002 | 1 | 0.0016 | Clear Water | 77.25 | 1750 | 653.66 | 58 | 11.27 | 65.98 | Spill-through | 43 | 96.1 | 0 | 0.0002 | 0 | 1 | 77.38 | 11.4 | 96.1 | 30.12 | No | 15 | 63.2 | 0.24 | 90 | No | 17800 | 1.565 | 16.745 | 10.7 | 0.0843 | 0.0008 | 1.0683 | 0.9697 | 0.857 | 17800 | Short | 6.467 | 11.27 | 72.882 | 1.361 | 52.469 | 37.738 | 47.809 | 1 | 47.809 | 36.539 | 36.539 | 29.441 | 1.09 | 1 | 1 | 51.4 | 40.127 | 0.711 | 1 | 36.539 | 29.441 | 36.5 | 47.5 | 0.7
Spartanburg | SC | 296 | Enoree River | 424029600100 | Right | 2940 | 152 | 11.62 | 0.0002 | 1 | 0.0016 | Clear Water | 77.25 | 1281 | 530.32 | 56 | 9.47 | 67.78 | Spill-through | 30 | 96.1 | 0 | 0.0002 | 0 | 1 | 77.38 | 9.6 | 96.1 | 28.32 | No | 26 | 121.9 | 0.21 | 90 | No | 17800 | 1.665 | 19.342 | 11.62 | 0.0861 | 0.0008 | 1.1601 | 0.9831 | 0.857 | 17800 | Short | 6.467 | 9.47 | 61.242 | 1.328 | 45.199 | 31.201 | 37.971 | 1 | 37.971 | 28.501 | 28.501 | 39.279 | 1.14 | 1 | 1 | 42.55 | 33.077 | 0.734 | 1 | 28.501 | 39.279 | 28.5 | 37.1 | 1.1
Spartanburg | S | 62 | South Tyger River | 427006200500 | Left | 3756 | 204 | 5.86 | 5e-05 | 1 | 0.0013 | Clear Water | 83.1 | 1190 | 460.75 | 95 | 4.85 | 78.25 | Spill-through | 89.7 | 97.2 | 0 | 5e-05 | 0 | 1 | 83.25 | 5 | 97.2 | 18.95 | No | 5.3 | 114.4 | 0.05 | 85 | No | 7750 | 3.142 | 18.412 | 5.86 | 0.2287 | 0.0002 | 0.4754 | 0.5525 | 0.857 | 7749 | Medium | 4.358 | 4.85 | 21.138 | 0.768 | 26.988 | 6.596 | 26.988 | 1 | 26.988 | 22.138 | 22.138 | 56.112 | 1.65 | 1.468 | 1 | 60.86 | 56.014 | 1 | 0.993 | 55.6 | 22.65 | 55.6 | 72.3 | 0
Spartanburg | S | 62 | South Tyger River | 427006200500 | Right | 348 | 73 | 5.9 | 0.00071 | 1 | 0.0013 | Clear Water | 83.1 | 501 | 199.95 | 43 | 4.65 | 78.45 | Spill-through | 35.9 | 97.2 | 0 | 0.00071 | 0 | 1 | 83.25 | 4.8 | 97.2 | 18.75 | No | 7.1 | 36.9 | 0.19 | 95 | No | 7750 | 0.808 | 4.767 | 5.9 | 0.0586 | 0.0028 | 0.4786 | 1.3395 | 0.857 | 7749 | Short | 6.173 | 4.65 | 28.704 | 1.712 | 16.437 | 27.482 | 16.405 | 1 | 16.405 | 11.755 | 11.755 | 66.695 | 1.05 | 1 | 1 | 17.16 | 12.513 | 0.76 | 1.007 | 11.755 | 66.695 | 11.8 | 15.3 | 0
Spartanburg | S | 118 | Enoree River | 427011800001 | Right | 10474 | 419 | 7.22 | 0.00072 | 1 | 0.0002 | Clear Water | 91.86 | 5400 | 1987.89 | 201 | 9.89 | 81.97 | Spill-through | 185 | 97.9 | 0 | 0.00072 | 0 | 1 | 91.87 | 9.9 | 97.9 | 15.93 | No | 16 | 234.4 | 0.07 | 90 | No | 16000 | 3.462 | 24.998 | 7.22 | 0.2271 | 0.0029 | 0.0901 | 1.3918 | 0.857 | 15999 | Medium | 3.391 | 9.89 | 33.538 | 1.757 | 18.708 | 9.288 | 18.708 | 1 | 18.708 | 8.818 | 8.818 | 73.152 | 1.52 | 1.458 | 1 | 38.95 | 29.056 | 1 | 1 | 29.056 | 52.914 | 29.1 | 37.8 | 3.1
Spartanburg | S | 242 | South Tyger River | 427024200200 | Left | 1554 | 100 | 14.44 | 0.0002 | 1 | 0.0005 | Clear Water | 85.48 | 2183 | 1304.13 | 87 | 14.99 | 70.49 | Spill-through | 57.1 | 98.1 | 0 | 0.0002 | 0 | 1 | 85.49 | 15 | 98.1 | 27.61 | No | 29.9 | 42.7 | 0.7 | 80 | No | 7861 | 1.076 | 15.54 | 14.44 | 0.0499 | 0.0008 | 0.4505 | 1.0194 | 0.857 | 7860 | Short | 2.192 | 14.99 | 32.857 | 1.215 | 26.506 | 27.431 | 25.525 | 1 | 25.525 | 10.535 | 10.535 | 59.955 | 1.26 | 1 | 1 | 31.12 | 16.13 | 0.571 | 0.985 | 10.535 | 59.955 | 10.5 | 13.7 | 0.6
Union | SC | 56 | Enoree River | 444005600100 | Left | 4591 | 436 | 9.05 | 0.0002 | 1 | 0.0013 | Clear Water | 86.44 | 7145 | 2512.17 | 271 | 9.27 | 77.17 | Spill-through | 255 | 95.4 | 0 | 0.0002 | 0 | 1 | 86.47 | 9.3 | 95.4 | 18.23 | No | 16 | 181.4 | 0.09 | 90 | No | 22904 | 1.164 | 10.53 | 9.05 | 0.0682 | 0.0008 | 0.7341 | 0.943 | 0.857 | 22900 | Medium | 3.335 | 9.27 | 30.914 | 1.205 | 25.156 | 22.777 | 25.156 | 1 | 25.156 | 15.886 | 15.886 | 61.284 | 1.16 | 1 | 1 | 28.55 | 19.278 | 1 | 1 | 19.278 | 57.892 | 19.3 | 25.1 | 4.6
Union | SC | 56 | Enoree River | 444005600100 | Right | 5474 | 447 | 9.92 | 0.0002 | 1 | 0.0013 | Clear Water | 86.44 | 5348 | 1996.81 | 233 | 8.57 | 77.87 | Spill-through | 216 | 95.4 | 0 | 0.0002 | 0 | 1 | 86.47 | 8.6 | 95.4 | 17.53 | No | 17 | 231 | 0.07 | 90 | No | 22904 | 1.234 | 12.246 | 9.92 | 0.0691 | 0.0008 | 0.8047 | 0.9575 | 0.857 | 22900 | Medium | 3.436 | 8.57 | 29.444 | 1.196 | 24.128 | 21.039 | 24.128 | 1 | 24.128 | 15.558 | 15.558 | 62.312 | 1.22 | 1 | 1 | 28.5 | 19.931 | 1 | 1 | 19.931 | 57.939 | 19.9 | 25.9 | 1.4
Union | S | 22 | Enoree River | 447002200100 | Left | 5810 | 493 | 8.45 | 0.00034 | 1 | 0.0014 | Clear Water | 386.31 | 9516 | 2970.92 | 289 | 10.28 | 376.03 | Spill-through | 271.5 | 391.1 | 0 | 0.00034 | 0 | 1 | 386.33 | 10.3 | 391.1 | 15.07 | No | 17.5 | 222.1 | 0.08 | 96 | No | 23000 | 1.395 | 11.785 | 8.45 | 0.0846 | 0.0014 | 0.7382 | 1.1126 | 0.857 | 23000 | Medium | 3.728 | 10.28 | 38.325 | 1.445 | 25.99 | 23.215 | 25.99 | 1 | 25.99 | 15.71 | 15.71 | 360.32 | 1.14 | 1 | 1 | 29 | 18.72 | 1 | 1.008 | 18.878 | 357.152 | 18.9 | 24.5 | 1
Union | S | 22 | Enoree River | 447002200100 | Right | 1751 | 171 | 7.81 | 0.00034 | 1 | 0.0014 | Clear Water | 386.31 | 2935 | 958.32 | 99 | 9.68 | 376.63 | Spill-through | 78.6 | 391.1 | 0 | 0.00034 | 0 | 1 | 386.33 | 9.7 | 391.1 | 14.47 | No | 20.4 | 92.3 | 0.22 | 84 | No | 23000 | 1.311 | 10.24 | 7.81 | 0.0827 | 0.0014 | 0.6823 | 1.0981 | 0.857 | 23000 | Short | 4.6 | 9.68 | 44.527 | 1.477 | 29.555 | 27.524 | 29.555 | 1 | 29.555 | 19.875 | 19.875 | 356.755 | 1.09 | 1 | 1 | 31.78 | 22.096 | 0.726 | 0.991 | 19.875 | 356.755 | 19.9 | 25.8 | 0
York | SC | 97 | Bullocks Branch | 464009700300 | Left | 9071 | 716 | 7.03 | 9e-05 | 1 | 0.0018 | Clear Water | 94.64 | 4808 | 1162.04 | 139 | 8.36 | 86.28 | Spill-through | 114 | 97.7 | 0 | 9e-05 | 0 | 1 | 94.68 | 8.4 | 97.7 | 11.42 | No | 25 | 602.2 | 0.04 | 103 | No | 14100 | 1.802 | 12.669 | 7.03 | 0.1198 | 0.0004 | 0.7896 | 0.6928 | 0.857 | 14100 | Medium | 5.762 | 8.36 | 48.171 | 1.022 | 46.221 | 22.083 | 46.221 | 1 | 46.221 | 37.861 | 37.861 | 48.419 | 1.11 | 1 | 1 | 50.46 | 42.103 | 1 | 1.018 | 42.848 | 43.432 | 42.8 | 55.7 | 1.8
York | SC | 322 | Fishing Creek | 464032200300 | Left | 3054 | 345 | 5.32 | 0.00024 | 1 | 0.0024 | Clear Water | 93.34 | 817 | 272.7 | 45 | 6.06 | 87.28 | Spill-through | 31 | 96.5 | 0 | 0.00024 | 0 | 1 | 93.38 | 6.1 | 96.5 | 9.22 | No | 14 | 313.8 | 0.04 | 110 | No | 8090 | 1.664 | 8.852 | 5.32 | 0.1271 | 0.001 | 0.7967 | 0.9172 | 0.857 | 8090 | Short | 4.155 | 6.06 | 25.179 | 1.232 | 20.028 | 13.031 | 19.378 | 1 | 19.378 | 13.318 | 13.318 | 73.962 | 1.17 | 1 | 1 | 22.12 | 16.057 | 1 | 1.026 | 16.481 | 70.799 | 16.5 | 21.4 | 2
York | SC | 322 | Fishing Creek | 464032200300 | Right | 1503 | 278 | 2.83 | 0.00024 | 1 | 0.0024 | Clear Water | 93.34 | 2624 | 936.28 | 178 | 5.26 | 88.08 | Spill-through | 167.3 | 96.5 | 0 | 0.00024 | 0 | 1 | 93.38 | 5.3 | 96.5 | 8.42 | No | 10.7 | 110.7 | 0.1 | 70 | No | 8090 | 1.91 | 5.406 | 2.83 | 0.2001 | 0.001 | 0.4238 | 0.8256 | 0.857 | 8090 | Medium | 3.104 | 5.26 | 16.327 | 1.158 | 13.816 | 7.297 | 13.816 | 1 | 13.816 | 8.556 | 8.556 | 79.524 | 1.15 | 1.301 | 1 | 20.29 | 15.034 | 1 | 0.968 | 14.551 | 73.529 | 14.6 | 18.9 | 1.9
York | SC | 322 | Tools Fork Creek | 464032200500 | Left | 466 | 140 | 5.01 | 7e-05 | 1 | 0.0009 | Clear Water | 92.75 | 1174 | 333.5 | 58 | 5.75 | 87 | Spill-through | 47.6 | 97.6 | 0 | 7e-05 | 0 | 1 | 92.8 | 5.8 | 97.6 | 10.6 | No | 10.4 | 92.2 | 0.11 | 83 | No | 3821 | 0.664 | 3.329 | 5.01 | 0.0523 | 0.0003 | 0.2814 | 0.6022 | 0.857 | 3820 | Short | 4.184 | 5.75 | 24.055 | 0.861 | 27.386 | 27.287 | 27.386 | 1 | 27.386 | 21.636 | 21.636 | 65.364 | 1.04 | 1 | 1 | 28.35 | 22.6 | 0.943 | 0.99 | 21.636 | 65.364 | 21.6 | 28.1 | 1.2
York | SC | 322 | Tools Fork Creek | 464032200500 | Right | 2547 | 570 | 5.52 | 7e-05 | 1 | 0.0009 | Clear Water | 92.75 | 812 | 221.4 | 36 | 6.15 | 86.6 | Spill-through | 24.8 | 97.6 | 0 | 7e-05 | 0 | 1 | 92.8 | 6.2 | 97.6 | 11 | No | 11.2 | 545.3 | 0.02 | 97 | No | 3821 | 0.809 | 4.468 | 5.52 | 0.0607 | 0.0003 | 0.31 | 0.612 | 0.857 | 3820 | Short | 4.184 | 6.15 | 25.729 | 0.869 | 29.011 | 24.745 | 27.952 | 1 | 27.952 | 21.802 | 21.802 | 64.798 | 1.06 | 1 | 1 | 29.33 | 23.183 | 1 | 1.01 | 23.41 | 63.19 | 23.4 | 30.4 | 2.5
York | S | 721 | Taylors Creek | 467072100100 | Left | 915 | 213 | 5.86 | 0.00041 | 1 | 0.0014 | Clear Water | 94.64 | 1102 | 425.75 | 65 | 6.55 | 88.09 | Spill-through | 53 | 97.9 | 0 | 0.00041 | 0 | 1 | 94.69 | 6.6 | 97.9 | 9.81 | No | 12 | 159.8 | 0.08 | 90 | No | 4120 | 0.733 | 4.296 | 5.86 | 0.0534 | 0.0016 | 0.5119 | 1.1142 | 0.857 | 4120 | Medium | 4.177 | 6.55 | 27.359 | 1.453 | 18.455 | 28.641 | 18.455 | 1 | 18.455 | 11.905 | 11.905 | 76.185 | 1.05 | 1 | 1 | 19.24 | 12.689 | 1 | 1 | 12.689 | 75.401 | 12.7 | 16.5 | 0.6
York | S | 721 | Taylors Creek | 467072100100 | Right | 2695 | 400 | 4.9 | 0.00041 | 1 | 0.0014 | Clear Water | 94.64 | 1633 | 628.8 | 96 | 6.55 | 88.09 | Spill-through | 84 | 97.9 | 0 | 0.00041 | 0 | 1 | 94.69 | 6.6 | 97.9 | 9.81 | No | 12 | 316.2 | 0.04 | 90 | No | 4120 | 1.375 | 6.737 | 4.9 | 0.1095 | 0.0016 | 0.4281 | 1.0815 | 0.857 | 4120 | Medium | 4.573 | 6.55 | 29.952 | 1.472 | 19.943 | 17.598 | 19.943 | 1 | 19.943 | 13.393 | 13.393 | 74.697 | 1.09 | 1 | 1 | 21.39 | 14.844 | 1 | 1 | 14.844 | 73.246 | 14.8 | 19.3 | 0.3

## CALC (Niell)
SITE IDENTIFICATION | [5 empty] | ABSCOUR OUTPUT (Numbers in row 2 correspond to line numbers from ABSCOUR output file. Headings in row 3 correspond to variable description from ABSCOUR output file.)
[6 empty] | 33 | 34 | 35 | 36 | 37 | 38 | 44 | 54 | 58 | 59 | 60 | 61 | 62 | 63 | 64 | 65 | 66 | 67 | 68 | 69 | 73 | 77 | 78 | 79 | 80 | 81 | 82 | 83 | 84 | 85 | 91 | 94 | 95 | 96 | 97 | 98 | 99 | 100 | 104 | 107 | 108 | 109 | 110 | 111 | 117 | 118 | 119 | 120 | 121 | 122 | 123 | 124 | 130 | 131 | 132 | 133 | 134 | 135 | 136 | 138 | 139
County | Road Type | Road Number | Stream | South Carolina Department of Transportation Bridge Number | Abutment location | Approach section discharge | Approach section top width | Approach flow depth (hydraulic depth) (y1) | Approach median particle size, D50 | Bank slope (Z) in the vicinity of the bridge (Z H 1 V) | Energy slope (S) at approach section | Scour type override | Downstream water surface elevation under bridge | Discharge under bridge | Waterway area (A) measured normal to flow | Top width (T) measured normal to flow | Hydraulic depth (A/T) | ABSCOUR X-Section elevation (#54-#61) | Abutment type | Setback (- for an abutment in channel) | Low chord elevation downstream side of bridge | Correction factor for low chord submergence (#54-#65>0) | Median particle size under bridge, D50 | Estimated long-term aggradation(+) or degradation(-) | Safety factor (typical ranges 1.2 to 1.4) | Water surface elevation upstream side of bridge | Water depth at upstream side of bridge (#73-#62) | Low chord elevation upstream side of bridge | Low chord height (#78-#62) | Pressure flow, Yes or No (Yes if #77>#79) | Abutment shape factor X1 | Abutment shape factor X2 | Abutment shape factor ratio (X1/X2) | Embankment skew angle | Is future lateral migration of channel likely to occur? | Total approach discharge | Approach average flow velocity | Approach unit width discharge | Approach section depth | Approach section Froude Number | Approach section critical shear stress | Approach boundary shear stress | Approach sediment transport parameter (k2) | Total discarge under Bridge | Method of computing flow velocity adjustment at bridge | Bridge flow velocity | Adjustment to hydraulic depth at bridge (y0)adj | Bridge unit width discharge (#109*#108) | Bridge critical velocity | Clear water scour flow depth (y2) | Live bed scour flow depth (y2) | Interpolated scour flow depth (y2) | Pressure flow coefficient (Kp) | Adjusted scour flow depth (y2)adj (#120*#119) | Contraction scour depth (ys) (#121-#109>0) | Final contraction scour depth (#122*#69) | Contraction scour elevation (#54-#109-#123-#66) | Abutment local velocity factor (Kv) | Abutment spiral flow factor (Kf) | Pressure flow coefficient (Kp) | Scour depth at abutment (y2a)adj (#119*#131*#130^100*#132) | Initial abutment scour depth (ysa) (#133-#109>0) | Coefficient for abutment shape factor (Kt) | Coefficient for embankment angle (Ke) | Final abutment scour depth (ysa)adj(#135*#136*#137*#69) - - WITHOUT SAFETY FACTOR | Abutment scour elevation (#54-#110-#139-#66) | Adjusted abutment scour depth - (if scour value less than 5 then rounded up to 5) - WITHOUT SAFETY FACTOR | Adjusted abutment scour depth - (if scour value less than 5 then rounded up to 5) - WITH SAFETY FACTOR of 1.3 | Field observation of scour
| I - Interstate; US - United States Route; SC- South Carolina Route; S - Secondary Road |  |  |  |  | (cubic feet per second) | (feet) | (feet) | (feet) | (feet per feet) | (feet per feet) |  | (feet) | (cubic feet per second) | (square feet) | (feet) | (feet) | (feet) |  | (feet) | (feet) | (feet) | (feet) | (feet) |  | (feet) | (feet) | (feet) | (feet) |  | (feet) | (feet) |  | (degrees) |  | (cubic feet per second) | (feet per second) | (cubic feet per second per foot) | (feet) |  | (pounds per square foot) | (pounds per square foot) |  | (cubic feet per second) |  | (feet per second) | (feet) | (cubic feet per second per foot) | (feet per second) | (feet) | (feet) | (feet) |  | (feet) | (feet) | (feet) | (feet) |  |  |  | (feet) | (feet) |  |  | (feet) | (feet) | (feet) | (feet) | (feet)
Abbeville | SC | 201 | Little River | 014020100300 | Left | 2298 | 668 | 4.79 | 0.00098 | 1 | 0.0014 | Clear Water | 92.49 | 1012 | 285.36 | 58 | 4.92 | 87.57 | Spill-through | 47.8 | 97 | 0 | 0.00098 | 0 | 1 | 92.57 | 5 | 97 | 9.43 | No | 10.2 | 620 | 0.02 | 95 | no | 7190 | 0.718 | 3.44 | 4.79 | 0.0578 | 0.0039 | 0.4185 | 0.857 | 7190 | Medium | 6.254 | 4.92 | 30.771 | 3.147 | 9.902 | 31.321 | 9.902 | 1 | 9.902 | 4.982 | 4.982 | 82.588 | 1.03 | 1 | 1 | 10.16 | 5.235 | 1 | 1.007 | 5.272 | 82.298 | 5.3 | 6.9 | 4.3
Abbeville | SC | 201 | Little River | 014020100300 | Right | 2354 | 519 | 5.66 | 0.00098 | 1 | 0.0014 | Clear Water | 92.49 | 1082 | 226.6 | 55 | 4.12 | 88.37 | Spill-through | 39.8 | 97 | 0 | 0.00098 | 0 | 1 | 92.57 | 4.2 | 97 | 8.63 | No | 15.2 | 478.8 | 0.03 | 85 | no | 7190 | 0.801 | 4.536 | 5.66 | 0.0594 | 0.0039 | 0.4945 | 0.857 | 7190 | Short | 6.621 | 4.12 | 27.28 | 3.022 | 9.134 | 26.339 | 9.134 | 1 | 9.134 | 5.014 | 5.014 | 83.356 | 1.05 | 1 | 1 | 9.56 | 5.437 | 1 | 0.993 | 5.397 | 82.973 | 5.4 | 7 | 3.5
Anderson | I | 85 | Brushy Creek | 041008511200 | Left | 265 | 91 | 6.18 | 0.00067 | 1 | 0.0005 | Clear Water | 89.2 | 466 | 173.1 | 30 | 5.77 | 83.43 | Spill-through | 16.9 | 97.3 | 0 | 0.00067 | 0 | 1 | 89.33 | 5.9 | 97.3 | 13.87 | No | 13.1 | 74.1 | 0.18 | 110 | no | 4249 | 0.471 | 2.912 | 6.18 | 0.0334 | 0.0027 | 0.1928 | 0.857 | 4249 | Short | 3.687 | 5.77 | 21.274 | 2.834 | 8.034 | 33.973 | 10.782 | 1 | 10.782 | 5.012 | 5.012 | 78.418 | 1.04 | 1 | 1 | 11.16 | 5.385 | 0.783 | 1.026 | 5.012 | 78.418 | 5 | 6.5 | 1.2
Anderson | I | 85 | Brushy Creek | 041008511200 | Right | 2389 | 453 | 7.08 | 0.00067 | 1 | 0.0005 | Clear Water | 89.2 | 1608 | 492.05 | 65 | 7.57 | 81.63 | Spill-through | 46 | 97.3 | 0 | 0.00067 | 0 | 1 | 89.33 | 7.7 | 97.3 | 15.67 | No | 19 | 407.4 | 0.05 | 70 | no | 4249 | 0.745 | 5.274 | 7.08 | 0.0493 | 0.0027 | 0.2209 | 0.857 | 4249 | Short | 3.687 | 7.57 | 27.91 | 3.104 | 9.636 | 29.526 | 9.729 | 1 | 9.729 | 2.159 | 2.159 | 79.471 | 1.07 | 1 | 1 | 10.27 | 2.704 | 1 | 0.968 | 2.617 | 76.63 | 5 | 5 | 1
Anderson | S | 263 | Rocky River | 047026300100 | Left | 1729 | 345 | 4.44 | 0.00054 | 1 | 0.0009 | Clear Water | 89.84 | 2170 | 460.57 | 79 | 5.83 | 84.01 | Spill-through | 70.2 | 96.6 | 0 | 0.00054 | 0 | 1 | 89.91 | 5.9 | 96.6 | 12.59 | No | 8.8 | 274.5 | 0.03 | 103 | no | 5700 | 1.129 | 5.012 | 4.44 | 0.0944 | 0.0022 | 0.2494 | 0.857 | 5700 | Medium | 5.898 | 5.83 | 34.383 | 3.365 | 11.325 | 23.129 | 11.325 | 1 | 11.325 | 5.495 | 5.495 | 78.515 | 1.05 | 1 | 1 | 11.76 | 5.925 | 1 | 1.018 | 6.03 | 77.98 | 6 | 7.8 | 0
Anderson | S | 263 | Rocky River | 047026300100 | Right | 2425 | 334 | 5.54 | 0.00054 | 1 | 0.0009 | Clear Water | 89.84 | 455 | 125.76 | 32 | 3.93 | 85.91 | Spill-through | 21.4 | 96.6 | 0 | 0.00054 | 0 | 1 | 89.91 | 4 | 96.6 | 10.69 | No | 10.6 | 312.9 | 0.03 | 77 | no | 5700 | 1.311 | 7.26 | 5.54 | 0.0981 | 0.0022 | 0.3111 | 0.857 | 5700 | Short | 5.813 | 3.93 | 22.845 | 2.934 | 8.611 | 14.796 | 9.432 | 1 | 9.432 | 5.502 | 5.502 | 80.408 | 1.14 | 1 | 1 | 10.58 | 6.65 | 1 | 0.98 | 6.516 | 79.394 | 6.5 | 8.5 | 0
Cherokee | SC | 5 | Buffalo Creek | 114000500200 | Right | 5201 | 435 | 10.6 | 0.00064 | 1 | 0.0009 | Clear Water | 94.49 | 7799 | 2592.21 | 213 | 12.17 | 82.32 | Spill-through | 193.2 | 100.7 | 0 | 0.00064 | 0 | 1 | 94.52 | 12.2 | 100.7 | 18.38 | No | 19.8 | 242.1 | 0.08 | 74 | no | 17900 | 1.128 | 11.956 | 10.6 | 0.0611 | 0.0026 | 0.5953 | 0.857 | 17900 | Medium | 3.995 | 12.17 | 48.625 | 3.747 | 14.043 | 35.273 | 14.043 | 1 | 14.043 | 1.873 | 1.873 | 80.447 | 1.1 | 1 | 1 | 15.21 | 3.039 | 1 | 0.975 | 2.962 | 77.32 | 5 | 5 | 1.9
Cherokee | S | 348 | Buffalo Creek | 117034800100 | Left | 4170 | 141 | 8.29 | 0.00043 | 1 | 0.0009 | Clear Water | 93.46 | 1822 | 795.84 | 96 | 8.29 | 85.17 | Spill-through | 57 | 95.1 | 0 | 0.00043 | 0 | 1 | 93.47 | 8.3 | 95.1 | 9.93 | No | 39 | 84 | 0.46 | 90 | no | 18000 | 3.567 | 29.574 | 8.29 | 0.2184 | 0.0017 | 0.4656 | 0.857 | 18000 | Short | 3.73 | 8.29 | 30.921 | 3.285 | 10.791 | 8.612 | 11.005 | 1 | 11.005 | 2.715 | 2.715 | 82.455 | 1.75 | 1.407 | 1 | 25 | 16.709 | 0.608 | 1 | 10.154 | 75.016 | 10.2 | 13.2 | 0
Cherokee | S | 348 | Buffalo Creek | 117034800100 | Right | 4887 | 434 | 12.24 | 0.00043 | 1 | 0.0009 | Clear Water | 93.46 | 3419 | 1142.1 | 90 | 12.69 | 80.77 | Spill-through | 59 | 95.1 | 0 | 0.00043 | 0 | 1 | 93.47 | 12.7 | 95.1 | 14.33 | No | 31 | 375.4 | 0.08 | 90 | no | 18000 | 0.92 | 11.26 | 12.24 | 0.0463 | 0.0017 | 0.6874 | 0.857 | 18000 | Short | 3.73 | 12.69 | 47.332 | 3.789 | 14.354 | 41.9 | 14.243 | 1 | 14.243 | 1.553 | 1.553 | 79.217 | 1.09 | 1 | 1 | 15.37 | 2.679 | 1 | 1 | 2.679 | 75.77 | 5 | 5 | 2
Chester | I | 77 | Fishing Creek | 121007710700 | Left | 6865 | 852 | 12.99 | 3e-05 | 1 | 0.0004 | Clear Water | 88.08 | 1103 | 632.28 | 66 | 9.58 | 78.5 | Spill-through | 32.5 | 93.5 | 0 | 3e-05 | 0 | 1 | 88.2 | 9.7 | 93.5 | 15 | No | 33.5 | 819.8 | 0.04 | 112 | no | 16801 | 0.62 | 8.058 | 12.99 | 0.0303 | 0.0001 | 0.3242 | 0.857 | 16801 | Short | 4.618 | 9.58 | 44.237 | 4.234 | 17.927 | 55.903 | 23.395 | 1 | 23.395 | 13.815 | 13.815 | 64.685 | 1.06 | 1 | 1 | 24.64 | 15.057 | 1 | 1.029 | 15.491 | 63.009 | 15.5 | 20.1 | 4.3
Chester | I | 77 | Fishing Creek | 121007710700 | Right | 7398 | 1728 | 12.27 | 3e-05 | 1 | 0.0004 | Clear Water | 88.08 | 3554 | 1804.8 | 160 | 11.28 | 76.8 | Spill-through | 134.3 | 93.5 | 0 | 3e-05 | 0 | 1 | 88.2 | 11.4 | 93.5 | 16.7 | No | 25.6 | 1592.6 | 0.02 | 78 | no | 16801 | 0.349 | 4.281 | 12.27 | 0.0176 | 0.0001 | 0.3063 | 0.857 | 16801 | Medium | 4.12 | 11.28 | 46.477 | 4.305 | 18.53 | 94.714 | 18.53 | 1 | 18.53 | 7.25 | 7.25 | 69.55 | 1.02 | 1 | 1 | 18.89 | 7.605 | 1 | 0.982 | 7.464 | 69.336 | 7.5 | 9.7 | 0
Chester | SC | 9 | Turkey Creek | 124000900200 | Left | 4077 | 364 | 11.77 | 2e-05 | 1 | 0.0001 | Clear Water | 90.15 | 2903 | 681.37 | 61 | 11.17 | 78.98 | Spill-through | 34.6 | 96.8 | 0 | 2e-05 | 0 | 1 | 90.18 | 11.2 | 96.8 | 17.82 | No | 26.4 | 328.8 | 0.08 | 60 | No | 17400 | 0.952 | 11.201 | 11.77 | 0.0489 | 0.0001 | 0.0734 | 0.857 | 17400 | Short | 5.045 | 11.17 | 56.35 | 4.686 | 21.959 | 46.999 | 28.498 | 1 | 28.498 | 17.328 | 17.328 | 61.652 | 1.07 | 1 | 1 | 30.22 | 19.051 | 1 | 0.949 | 18.073 | 60.907 | 18.1 | 23.5 | 0
Chester | SC | 9 | Turkey Creek | 124000900200 | Right | 12237 | 766 | 14.57 | 0.0039 | 1 | 0.0001 | Clear Water | 90.15 | 7442 | 1567.23 | 119 | 13.17 | 76.98 | Spill-through | 90.9 | 96.8 | 0 | 0.0039 | 0 | 1 | 90.18 | 13.2 | 96.8 | 19.82 | No | 28.1 | 675 | 0.04 | 120 | No | 17400 | 1.096 | 15.975 | 14.57 | 0.0506 | 0.0156 | 0.0909 | 0.857 | 17400 | Short | 5.045 | 13.17 | 66.439 | 4.503 | 14.753 | 49.422 | 14.753 | 1 | 14.753 | 1.583 | 1.583 | 75.397 | 1.09 | 1 | 1 | 15.94 | 2.768 | 1 | 1.038 | 2.873 | 71.98 | 5 | 5 | 14.2
Chester | SC | 9 | Fishing Creek | 124000901100 | Left | 4751 | 241 | 15.28 | 2e-05 | 1 | 0.0005 | Clear Water | 92.19 | 7260 | 2761.44 | 176 | 15.69 | 76.5 | Spill-through | 153 | 95.6 | 0 | 2e-05 | 0 | 1 | 92.2 | 15.7 | 95.6 | 19.1 | No | 23 | 87.7 | 0.26 | 90 | No | 24800 | 1.29 | 19.714 | 15.28 | 0.0582 | 0.0001 | 0.4767 | 0.857 | 24800 | Medium | 3.103 | 15.69 | 48.69 | 4.462 | 19.912 | 33.162 | 19.912 | 1 | 19.912 | 4.222 | 4.222 | 72.278 | 1.21 | 1 | 1 | 23.38 | 7.691 | 0.691 | 1 | 5.312 | 71.188 | 5.3 | 6.9 | 0.3
Chester | SC | 9 | Fishing Creek | 124000901100 | Right | 1563 | 189 | 9.05 | 2e-05 | 1 | 0.0005 | Clear Water | 92.19 | 7099 | 2655.27 | 163 | 16.29 | 75.9 | Spill-through | 132 | 95.6 | 0 | 2e-05 | 0 | 1 | 92.2 | 16.3 | 95.6 | 19.7 | No | 31 | 56.8 | 0.55 | 90 | No | 24800 | 0.914 | 8.27 | 9.05 | 0.0535 | 0.0001 | 0.2824 | 0.857 | 24800 | Short | 3.408 | 16.29 | 55.509 | 4.663 | 21.739 | 46.267 | 21.739 | 1 | 21.739 | 5.449 | 5.449 | 70.451 | 1.05 | 1 | 1 | 22.59 | 6.304 | 0.592 | 1 | 5.449 | 70.451 | 5.4 | 7.1 | 0.2
Chester | SC | 72 | Sandy River | 124007200200 | Right | 1750 | 271 | 5.68 | 0.00024 | 1 | 0.0018 | Clear Water | 332.82 | 6357 | 1727.32 | 217 | 7.96 | 324.86 | Spill-through | 190 | 339.7 | 0 | 0.00024 | 0 | 1 | 332.86 | 8 | 339.7 | 14.84 | No | 27 | 80.9 | 0.33 | 90 | No | 14300 | 1.137 | 6.458 | 5.68 | 0.0841 | 0.001 | 0.638 | 0.857 | 14300 | Medium | 4.207 | 7.96 | 33.485 | 3.474 | 12.07 | 23.276 | 12.07 | 1 | 12.07 | 4.11 | 4.11 | 320.75 | 1.07 | 1 | 1 | 12.77 | 4.808 | 0.65 | 1 | 4.11 | 319.86 | 5 | 5.3 | 0
Chester | SC | 97 | Turkey Creek | 124009700100 | Left | 1026 | 154 | 4.28 | 0.0003 | 1 | 0.0017 | Clear Water | 88.82 | 1027 | 455.52 | 78 | 5.84 | 82.98 | Spill-through | 57.9 | 97.4 | 0 | 0.0003 | 0 | 1 | 88.88 | 5.9 | 97.4 | 14.42 | No | 20.1 | 96 | 0.21 | 86 | No | 12200 | 1.557 | 6.662 | 4.28 | 0.1326 | 0.0012 | 0.454 | 0.857 | 12200 | Short | 5.42 | 5.84 | 31.655 | 3.371 | 11.366 | 16.273 | 11.37 | 1 | 11.37 | 5.53 | 5.53 | 77.45 | 1.08 | 1 | 1 | 12.12 | 6.278 | 0.739 | 0.994 | 5.53 | 77.45 | 5.5 | 7.2 | 0
Chester | SC | 97 | Turkey Creek | 124009700100 | Right | 5355 | 455 | 9.26 | 0.0003 | 1 | 0.0017 | Clear Water | 88.82 | 2492 | 829.04 | 86 | 9.64 | 79.18 | Spill-through | 58.9 | 97.4 | 0 | 0.0003 | 0 | 1 | 88.88 | 9.7 | 97.4 | 18.22 | No | 27.1 | 396.4 | 0.07 | 94 | No | 12200 | 1.271 | 11.769 | 9.26 | 0.0736 | 0.0012 | 0.9823 | 0.857 | 12200 | Short | 5.42 | 9.64 | 52.252 | 3.988 | 15.902 | 33.219 | 15.89 | 1 | 15.89 | 6.25 | 6.25 | 72.93 | 1.09 | 1 | 1 | 17.05 | 7.408 | 1 | 1.006 | 7.45 | 71.73 | 7.5 | 9.7 | 3.5
Chester | SC | 215 | Sandy River | 124021500200 | Left | 3370 | 522 | 9.96 | 0.00049 | 1 | 0.0003 | Clear Water | 331.76 | 8240 | 3959.1 | 249 | 15.9 | 315.86 | Spill-through | 224 | 333.3 | 0 | 0.00049 | 0 | 1 | 331.76 | 15.9 | 333.3 | 17.44 | No | 25 | 298.1 | 0.08 | 78 | No | 18001 | 0.648 | 6.456 | 9.96 | 0.0362 | 0.002 | 0.1865 | 0.857 | 18000 | Medium | 2.371 | 15.9 | 37.7 | 3.488 | 12.164 | 45.19 | 12.164 | 1 | 12.164 | 0 | 0 | 315.86 | 1.06 | 1 | 1 | 12.75 | 0 | 1 | 0.982 | 0 | 310.86 | 5 | 5 | 0
Chester | SC | 215 | Sandy River | 124021500200 | Right | 2318 | 117 | 15.21 | 0.00049 | 1 | 0.0003 | Clear Water | 331.76 | 1953 | 1005 | 67 | 15 | 316.76 | Spill-through | 34.2 | 333.3 | 0 | 0.00049 | 0 | 1 | 331.76 | 15 | 333.3 | 16.54 | No | 32.8 | 82.8 | 0.4 | 102 | No | 18001 | 1.303 | 19.812 | 15.21 | 0.0589 | 0.002 | 0.2847 | 0.857 | 18000 | Short | 2.439 | 15 | 36.582 | 3.453 | 11.921 | 25.726 | 14.132 | 1 | 14.132 | 0 | 0 | 316.76 | 1.32 | 1 | 1 | 17.91 | 2.914 | 0.626 | 1.016 | 1.855 | 311.76 | 5 | 5 | 0
Chester | SC | 223 | Fishing Creek | 124022300100 | Left | 3171 | 204 | 10.19 | 0.00051 | 1 | 0.0011 | Clear Water | 86.95 | 4797 | 1491.78 | 141 | 10.58 | 76.37 | Spill-through | 122 | 97 | 0 | 0.00051 | 0 | 1 | 86.97 | 10.6 | 97 | 20.63 | No | 19 | 82.5 | 0.23 | 90 | No | 23500 | 1.525 | 15.544 | 10.19 | 0.0842 | 0.002 | 0.6994 | 0.857 | 23500 | Medium | 4.463 | 10.58 | 47.222 | 3.753 | 14.088 | 26.409 | 14.088 | 1 | 14.088 | 3.508 | 3.508 | 72.862 | 1.15 | 1 | 1 | 15.89 | 5.313 | 0.717 | 1 | 3.81 | 71.37 | 5 | 5 | 0.2
Chester | SC | 901 | Rocky Creek | 124090100200 | Left | 715 | 158 | 4.97 | 2e-05 | 1 | 0.001 | Clear Water | 86.3 | 1416 | 745.38 | 101 | 7.38 | 78.92 | Spill-through | 94 | 96.7 | 0 | 2e-05 | 0 | 1 | 86.32 | 7.4 | 96.7 | 17.78 | No | 7 | 64.2 | 0.11 | 90 | No | 9260 | 0.911 | 4.525 | 4.97 | 0.072 | 0.0001 | 0.3101 | 0.857 | 9260 | Medium | 3.173 | 7.38 | 23.414 | 3.492 | 12.192 | 20.329 | 12.192 | 1 | 12.192 | 4.812 | 4.812 | 74.108 | 1.07 | 1 | 1 | 12.9 | 5.519 | 0.959 | 1 | 5.29 | 73.63 | 5.3 | 6.9 | 0
Chester | SC | 901 | Rocky Creek | 124090100200 | Right | 1084 | 125 | 7.33 | 2e-05 | 1 | 0.001 | Clear Water | 86.3 | 2466 | 1104.32 | 119 | 9.28 | 77.02 | Spill-through | 107 | 96.7 | 0 | 2e-05 | 0 | 1 | 86.32 | 9.3 | 96.7 | 19.68 | No | 12 | 18.4 | 0.65 | 90 | No | 9260 | 1.183 | 8.672 | 7.33 | 0.077 | 0.0001 | 0.4574 | 0.857 | 9260 | Long | 2.233 | 9.28 | 20.723 | 3.352 | 11.234 | 15.464 | 11.234 | 1 | 11.234 | 1.954 | 1.954 | 75.066 | 1.22 | 1 | 1 | 13.29 | 4.009 | 0.577 | 1 | 2.312 | 72.02 | 5 | 5 | 0.6
Chesterfield | SC | 109 | Thompson Creek | 134010900100 | Left | 430 | 223 | 3.11 | 5e-05 | 1 | 0.0028 | Clear Water | 89.27 | 447 | 90.56 | 32 | 2.83 | 86.44 | Spill-through | 27 | 96.5 | 0 | 5e-05 | 0 | 1 | 89.44 | 3 | 96.5 | 10.06 | No | 5 | 196.2 | 0.03 | 90 | No | 4600 | 0.62 | 1.928 | 3.11 | 0.062 | 0.0002 | 0.5434 | 0.857 | 4600 | Short | 7.564 | 2.83 | 21.406 | 3.236 | 10.471 | 24.47 | 10.543 | 1 | 10.543 | 7.713 | 7.713 | 78.727 | 1.02 | 1 | 1 | 10.74 | 7.908 | 1 | 1 | 7.908 | 78.532 | 7.9 | 10.3 | 0
Chesterfield | SC | 109 | Thompson Creek | 134010900100 | Right | 1878 | 573 | 4.28 | 5e-05 | 1 | 0.0028 | Clear Water | 89.27 | 413 | 84.16 | 32 | 2.63 | 86.64 | Spill-through | 26 | 96.5 | 0 | 5e-05 | 0 | 1 | 89.44 | 2.8 | 96.5 | 9.86 | No | 6 | 546.6 | 0.01 | 90 | No | 4600 | 0.766 | 3.277 | 4.28 | 0.0652 | 0.0002 | 0.7478 | 0.857 | 4600 | Short | 7.564 | 2.63 | 19.893 | 3.157 | 9.969 | 20.073 | 10.081 | 1 | 10.081 | 7.451 | 7.451 | 79.189 | 1.05 | 1 | 1 | 10.54 | 7.911 | 1 | 1 | 7.911 | 78.729 | 7.9 | 10.3 | 2.5
Edgefield | SC | 230 | Horne Creek | 194023000500 | Right | 2445 | 388 | 6.58 | 0.00062 | 1 | 0.001 | Clear Water | 212.98 | 2507 | 619.92 | 82 | 7.56 | 205.42 | Spill-through | 77.1 | 219.8 | 0 | 0.00062 | 0 | 1 | 213.02 | 7.6 | 219.8 | 14.38 | No | 4.9 | 301.4 | 0.02 | 74 | No | 6790 | 0.958 | 6.302 | 6.58 | 0.0658 | 0.0025 | 0.4106 | 0.857 | 6790 | Medium | 5.031 | 7.56 | 38.035 | 3.457 | 11.95 | 30.712 | 11.95 | 1 | 11.95 | 4.39 | 4.39 | 201.03 | 1.05 | 1 | 1 | 12.5 | 4.94 | 1 | 0.975 | 4.816 | 200.42 | 5 | 6.3 | 1.9
Fairfield | I | 77 | Little Wateree Creek | 201007710600 | Left | 6174 | 414 | 11.56 | 0.00057 | 1 | 0.002 | Clear Water | 46.85 | 3397 | 845.84 | 109 | 7.76 | 39.09 | Spill-through | 90.2 | 92.6 | 0 | 0.00057 | 0 | 1 | 47.99 | 8.9 | 92.6 | 53.51 | No | 18.8 | 323.6 | 0.06 | 110 | No | 9440 | 1.29 | 14.913 | 11.56 | 0.0669 | 0.0023 | 1.4427 | 0.857 | 9440 | Medium | 6.449 | 7.76 | 50.045 | 3.806 | 14.484 | 32.626 | 14.484 | 1 | 14.484 | 6.724 | 6.724 | 32.366 | 1.13 | 1 | 1 | 16.09 | 8.325 | 1 | 1.026 | 8.545 | 30.545 | 8.5 | 11.1 | 0
Fairfield | I | 77 | Big Wateree Creek | 201007710700 | Left | 838 | 172 | 5.23 | 5e-05 | 1 | 0.0016 | Clear Water | 88.14 | 2112 | 520.15 | 103 | 5.05 | 83.09 | Spill-through | 89.4 | 98.7 | 0 | 5e-05 | 0 | 1 | 88.49 | 5.4 | 98.7 | 15.61 | No | 13.6 | 82.7 | 0.16 | 74 | No | 8480 | 0.932 | 4.872 | 5.23 | 0.0718 | 0.0002 | 0.5222 | 0.857 | 8479 | Medium | 4.828 | 5.05 | 24.382 | 3.38 | 11.425 | 20.789 | 11.425 | 1 | 11.425 | 6.375 | 6.375 | 76.715 | 1.07 | 1 | 1 | 12.12 | 7.071 | 0.804 | 0.975 | 6.375 | 76.715 | 6.4 | 8.3 | 0
Fairfield | I | 77 | Big Wateree Creek | 201007710700 | Right | 3645 | 434 | 4.47 | 5e-05 | 1 | 0.0016 | Clear Water | 88.14 | 1003 | 390.55 | 73 | 5.35 | 82.79 | Spill-through | 60.6 | 98.7 | 0 | 5e-05 | 0 | 1 | 88.49 | 5.7 | 98.7 | 15.91 | No | 12.4 | 373.1 | 0.03 | 106 | No | 8480 | 1.879 | 8.399 | 4.47 | 0.1566 | 0.0002 | 0.4463 | 0.857 | 8479 | Short | 5.499 | 5.35 | 29.421 | 3.6 | 12.958 | 13.089 | 12.96 | 1 | 12.96 | 7.61 | 7.61 | 75.18 | 1.12 | 1.046 | 1 | 14.97 | 9.615 | 1 | 1.021 | 9.821 | 72.969 | 9.8 | 12.8 | 0
Fairfield | US | 21 | Dutchmans Creek | 202002100200 | Right | 768 | 307 | 4.84 | 0.0002 | 1 | 0.0018 | Clear Water | 94.54 | 956 | 205.97 | 43 | 4.79 | 89.75 | Spill-through | 29.7 | 97.4 | 0 | 0.0002 | 0 | 1 | 94.65 | 4.9 | 97.4 | 7.65 | No | 13.3 | 276.9 | 0.05 | 45 | No | 4100 | 0.517 | 2.502 | 4.84 | 0.0414 | 0.0008 | 0.5436 | 0.857 | 4100 | Short | 5.537 | 4.79 | 26.522 | 3.243 | 10.516 | 36.61 | 10.804 | 1 | 10.804 | 6.014 | 6.014 | 83.736 | 1.02 | 1 | 1 | 11.02 | 6.228 | 1 | 0.914 | 6.014 | 83.736 | 6 | 7.8 | 1.9
Fairfield | US | 21 | Big Wateree Creek | 202002100400 | Left | 5599 | 614 | 8.51 | 0.00043 | 1 | 0.0024 | Clear Water | 92.05 | 2889 | 640 | 80 | 8 | 84.05 | Spill-through | 65 | 96.3 | 0 | 0.00043 | 0 | 1 | 92.15 | 8.1 | 96.3 | 12.25 | No | 15 | 549.5 | 0.03 | 100 | No | 9800 | 1.072 | 9.119 | 8.51 | 0.0647 | 0.0017 | 1.2745 | 0.857 | 9800 | Medium | 5.718 | 8 | 45.741 | 3.745 | 14.029 | 33.895 | 14.029 | 1 | 14.029 | 6.029 | 6.029 | 78.021 | 1.07 | 1 | 1 | 14.88 | 6.881 | 1 | 1.014 | 6.975 | 77.075 | 7 | 9.1 | 6.1
Fairfield | US | 21 | Big Wateree Creek | 202002100400 | Right | 1373 | 636 | 4 | 0.00043 | 1 | 0.0024 | Clear Water | 92.05 | 1896 | 500.2 | 82 | 6.1 | 85.95 | Spill-through | 69.9 | 96.3 | 0 | 0.00043 | 0 | 1 | 92.15 | 6.2 | 96.3 | 10.35 | No | 12.1 | 566 | 0.02 | 80 | No | 9800 | 0.54 | 2.159 | 4 | 0.0476 | 0.0017 | 0.599 | 0.857 | 9800 | Medium | 5.357 | 6.1 | 32.675 | 3.346 | 11.198 | 41.051 | 11.198 | 1 | 11.198 | 5.098 | 5.098 | 80.852 | 1.01 | 1 | 1 | 11.33 | 5.228 | 1 | 0.985 | 5.149 | 80.801 | 5.1 | 6.7 | 4.7
Fairfield | SC | 200 | Wateree Creek | 204020000500 | Left | 5424 | 618 | 5.28 | 2e-05 | 1 | 0.0008 | Clear Water | 95.43 | 2357 | 894.41 | 173 | 5.17 | 90.26 | Spill-through | 165 | 97.7 | 0 | 2e-05 | 0 | 1 | 95.46 | 5.2 | 97.7 | 7.44 | No | 8 | 453 | 0.02 | 90 | No | 6570 | 1.662 | 8.777 | 5.28 | 0.1275 | 0.0001 | 0.2636 | 0.857 | 6569.4 | Medium | 4.029 | 5.17 | 20.829 | 3.357 | 11.273 | 11.074 | 11.273 | 1 | 11.273 | 6.103 | 6.103 | 84.157 | 1.22 | 1 | 1 | 13.36 | 8.186 | 1 | 1 | 8.186 | 82.074 | 8.2 | 10.6 | 4.5
Greenville | SC | 417 | Horse Pen Creek | 234041700200 | Left | 1589 | 384 | 4.82 | 0.00038 | 1 | 0.0018 | Clear Water | 91.75 | 676 | 194.94 | 38 | 5.13 | 86.62 | Spill-through | 27.9 | 96.2 | 0 | 0.00038 | 0 | 1 | 91.82 | 5.2 | 96.2 | 9.58 | No | 10.1 | 355.7 | 0.03 | 74 | No | 3952 | 0.859 | 4.138 | 4.82 | 0.0689 | 0.0015 | 0.5414 | 0.857 | 3951 | Short | 4.583 | 5.13 | 23.511 | 3.016 | 9.094 | 21.362 | 9.213 | 1 | 9.213 | 4.083 | 4.083 | 82.537 | 1.06 | 1 | 1 | 9.68 | 4.547 | 1 | 0.975 | 4.433 | 81.62 | 5 | 5.8 | 0.7
Greenville | SC | 417 | Horse Pen Creek | 234041700200 | Right | 424 | 127 | 4.23 | 0.00038 | 1 | 0.0018 | Clear Water | 91.75 | 321 | 111.07 | 29 | 3.83 | 87.92 | Spill-through | 21.1 | 96.2 | 0 | 0.00038 | 0 | 1 | 91.82 | 3.9 | 96.2 | 8.28 | No | 7.9 | 105.5 | 0.07 | 106 | No | 3952 | 0.789 | 3.339 | 4.23 | 0.0676 | 0.0015 | 0.4751 | 0.857 | 3951 | Short | 4.583 | 3.83 | 17.553 | 2.734 | 7.477 | 17.541 | 8.017 | 1 | 8.017 | 4.187 | 4.187 | 83.733 | 1.07 | 1 | 1 | 8.47 | 4.641 | 1 | 1.021 | 4.741 | 82.92 | 5 | 6.2 | 1.4
Greenville | S | 68 | Reedy River | 237006800100 | Right | 5356 | 709 | 10.54 | 3e-05 | 1 | 0.0042 | Clear Water | 96.9 | 5671 | 1815.6 | 204 | 8.9 | 88 | Spill-through | 174 | 96.9 | 0 | 3e-05 | 0 | 1 | 96.9 | 8.9 | 96.9 | 8.9 | No | 30 | 534.9 | 0.06 | 90 | No | 11900 | 0.717 | 7.554 | 10.54 | 0.0389 | 0.0001 | 2.7623 | 0.857 | 11715 | Medium | 4.508 | 8.9 | 40.124 | 4.098 | 16.792 | 44.091 | 16.792 | 1 | 16.792 | 7.892 | 7.892 | 80.108 | 1.07 | 1 | 1 | 17.73 | 8.829 | 1 | 1 | 8.829 | 79.171 | 8.8 | 11.5 | 8.7
Greenville | S | 125 | Saluda River | 237012500100 | Right | 6880 | 580 | 8.84 | 0.00041 | 1 | 0.001 | Clear Water | 96.8 | 334 | 130 | 26 | 5 | 91.8 | Spill-through | 7 | 96.8 | 0 | 0.00041 | 0 | 1 | 96.8 | 5 | 96.8 | 5 | No | 19 | 573.4 | 0.03 | 90 | No | 15200 | 1.342 | 11.862 | 8.84 | 0.0795 | 0.0016 | 0.5516 | 0.857 | 14207 | Short | 7.159 | 8.2 | 58.707 | 4.082 | 16.661 | 34.807 | 25.974 | 1 | 25.974 | 17.774 | 17.774 | 70.826 | 1.07 | 1 | 1 | 27.58 | 19.384 | 1 | 1 | 19.384 | 69.216 | 19.4 | 25.2 | 0
Greenwood | SC | 246 | Wilson Creek | 244024600200 | Left | 1223 | 175 | 5.89 | 0.00071 | 1 | 0.0013 | Clear Water | 90.98 | 1391 | 488.52 | 69 | 7.08 | 83.9 | Spill-through | 50 | 96.3 | 0 | 0.00071 | 0 | 1 | 91 | 7.1 | 96.3 | 12.4 | No | 19 | 124.6 | 0.15 | 90 | No | 6680 | 1.187 | 6.989 | 5.89 | 0.0862 | 0.0028 | 0.4778 | 0.857 | 6680 | Short | 3.401 | 7.08 | 24.076 | 2.946 | 8.677 | 17.002 | 8.678 | 1 | 8.678 | 1.598 | 1.598 | 82.302 | 1.13 | 1 | 1 | 9.6 | 2.521 | 0.828 | 1 | 2.087 | 78.9 | 5 | 5 | 0
Greenwood | SC | 246 | Wilson Creek | 244024600200 | Right | 2970 | 376 | 7.86 | 0.00071 | 1 | 0.0013 | Clear Water | 90.98 | 3223 | 1040.16 | 132 | 7.88 | 83.1 | Spill-through | 114 | 96.3 | 0 | 0.00071 | 0 | 1 | 91 | 7.9 | 96.3 | 13.2 | No | 18 | 261.5 | 0.07 | 90 | No | 6680 | 1.005 | 7.899 | 7.86 | 0.0632 | 0.0028 | 0.6376 | 0.857 | 6680 | Medium | 3.767 | 7.88 | 29.685 | 3.16 | 9.984 | 24.444 | 9.984 | 1 | 9.984 | 2.104 | 2.104 | 80.996 | 1.11 | 1 | 1 | 10.92 | 3.037 | 1 | 1 | 3.037 | 78.1 | 5 | 5 | 2.1
Kershaw | US | 521 | Granneys Quarter Creek | 282052100900 | Left | 2112 | 567 | 5.16 | 5e-05 | 1 | 0.0024 | Clear Water | 96.53 | 1151 | 190.06 | 43 | 4.42 | 92.11 | Spill-through | 32 | 98.7 | 0 | 5e-05 | 0 | 1 | 96.71 | 4.6 | 98.7 | 6.59 | No | 11 | 535.1 | 0.02 | 90 | No | 2961 | 0.722 | 3.725 | 5.16 | 0.056 | 0.0002 | 0.7728 | 0.857 | 2959 | Short | 6.732 | 4.42 | 29.756 | 3.613 | 13.056 | 30.624 | 13.095 | 1 | 13.095 | 8.675 | 8.675 | 83.435 | 1.04 | 1 | 1 | 13.49 | 9.072 | 1 | 1 | 9.072 | 83.038 | 9.1 | 11.8 | 0.8
Kershaw | US | 521 | Granneys Quarter Creek | 282052100900 | Right | 406 | 364 | 3.49 | 5e-05 | 1 | 0.0024 | Clear Water | 96.53 | 319 | 66.44 | 22 | 3.02 | 93.51 | Spill-through | 15 | 98.7 | 0 | 5e-05 | 0 | 1 | 96.71 | 3.2 | 98.7 | 5.19 | No | 7 | 348.8 | 0.02 | 90 | No | 2961 | 0.32 | 1.115 | 3.49 | 0.0301 | 0.0002 | 0.5227 | 0.857 | 2959 | Short | 6.732 | 3.02 | 20.331 | 3.181 | 10.116 | 42.002 | 12.096 | 1 | 12.096 | 9.076 | 9.076 | 84.434 | 1.01 | 1 | 1 | 12.2 | 9.182 | 1 | 1 | 9.182 | 84.328 | 9.2 | 11.9 | 0
Kershaw | SC | 97 | White Oak Creek | 284009700300 | Left | 1168 | 448 | 3.37 | 0.0002 | 1 | 0.0028 | Clear Water | 232.78 | 437 | 79.56 | 26 | 3.06 | 229.72 | Spill-through | 18 | 237.2 | 0 | 0.0002 | 0 | 1 | 233.02 | 3.3 | 237.2 | 7.48 | No | 8 | 429.7 | 0.02 | 125 | No | 2650 | 0.774 | 2.607 | 3.37 | 0.0743 | 0.0008 | 0.5888 | 0.857 | 2650 | Short | 6.84 | 3.06 | 20.932 | 2.996 | 8.974 | 20.087 | 9.102 | 1 | 9.102 | 6.042 | 6.042 | 223.678 | 1.04 | 1 | 1 | 9.38 | 6.315 | 1 | 1.044 | 6.591 | 223.129 | 6.6 | 8.6 | 0
Kershaw | SC | 97 | White Oak Creek | 284009700300 | Right | 515 | 138 | 4.18 | 0.0002 | 1 | 0.0028 | Clear Water | 232.78 | 932 | 156.64 | 44 | 3.56 | 229.22 | Spill-through | 37.7 | 237.2 | 0 | 0.0002 | 0 | 1 | 233.02 | 3.8 | 237.2 | 7.98 | No | 6.3 | 99.8 | 0.06 | 55 | No | 2650 | 0.893 | 3.732 | 4.18 | 0.077 | 0.0008 | 0.7303 | 0.857 | 2650 | Short | 6.84 | 3.56 | 24.352 | 3.151 | 9.931 | 20.859 | 9.931 | 1 | 9.931 | 6.371 | 6.371 | 222.849 | 1.05 | 1 | 1 | 10.34 | 6.778 | 1 | 0.938 | 6.371 | 222.849 | 6.4 | 8.3 | 0
Kershaw | SC | 97 | Granneys Quarter Creek | 284009700400 | Left | 1618 | 279 | 4.84 | 0.0004 | 1 | 0.0029 | Clear Water | 89.99 | 1209 | 379.2 | 80 | 4.74 | 85.25 | Spill-through | 70.4 | 97.3 | 0 | 0.0004 | 0 | 1 | 90.05 | 4.8 | 97.3 | 12.05 | No | 9.6 | 209.4 | 0.05 | 58 | No | 6800 | 1.198 | 5.799 | 4.84 | 0.096 | 0.0016 | 0.8758 | 0.857 | 6800 | Medium | 4.9 | 4.74 | 23.225 | 2.996 | 8.973 | 15.895 | 8.973 | 1 | 8.973 | 4.233 | 4.233 | 81.017 | 1.1 | 1 | 1 | 9.74 | 4.996 | 1 | 0.944 | 4.718 | 80.25 | 5 | 6.1 | 3.5
Kershaw | SC | 97 | Granneys Quarter Creek | 284009700400 | Right | 1388 | 171 | 5.95 | 7e-05 | 1 | 0.0029 | Clear Water | 89.99 | 580 | 185.6 | 40 | 4.64 | 85.35 | Spill-through | 29.7 | 97.3 | 0 | 7e-05 | 0 | 1 | 90.05 | 4.7 | 97.3 | 11.95 | No | 10.3 | 141.1 | 0.07 | 122 | No | 6800 | 1.364 | 8.117 | 5.95 | 0.0986 | 0.0003 | 1.0767 | 0.857 | 6800 | Short | 5.378 | 4.64 | 24.953 | 3.349 | 11.218 | 15.578 | 11.322 | 1 | 11.322 | 6.682 | 6.682 | 78.668 | 1.15 | 1 | 1 | 12.75 | 8.107 | 1 | 1.04 | 8.434 | 76.916 | 8.4 | 11 | 0.4
Laurens | SC | 49 | Enoree River | 304004900400 | Left | 4980 | 226 | 8.85 | 0.00105 | 1 | 0.0005 | Clear Water | 88.55 | 1477 | 576.73 | 49 | 11.77 | 76.78 | Spill-through | 20 | 105.5 | 0 | 0.00105 | 0 | 1 | 88.58 | 11.8 | 105.5 | 28.72 | No | 29 | 206.3 | 0.14 | 90 | no | 22400 | 2.49 | 22.035 | 8.85 | 0.1475 | 0.0042 | 0.2761 | 0.857 | 22400 | Short | 4.141 | 11.77 | 48.74 | 3.659 | 13.319 | 17.474 | 16.062 | 1 | 16.062 | 4.292 | 4.292 | 72.488 | 1.24 | 1 | 1 | 19.36 | 7.587 | 0.856 | 1 | 6.492 | 70.288 | 6.5 | 8.4 | 0.3
Laurens | SC | 49 | Enoree River | 304004900400 | Right | 4225 | 354 | 12.31 | 0.00058 | 1 | 0.0005 | Clear Water | 88.55 | 2208 | 825.93 | 69 | 11.97 | 76.58 | Spill-through | 53 | 105.5 | 0 | 0.00058 | 0 | 1 | 88.58 | 12 | 105.5 | 28.92 | No | 16 | 301.5 | 0.05 | 90 | no | 22400 | 0.97 | 11.935 | 12.31 | 0.0487 | 0.0023 | 0.3841 | 0.857 | 22400 | Short | 4.141 | 11.97 | 49.568 | 3.79 | 14.366 | 41.707 | 14.576 | 1 | 14.576 | 2.606 | 2.606 | 73.974 | 1.1 | 1 | 1 | 15.75 | 3.778 | 1 | 1 | 3.778 | 71.58 | 5 | 5 | 0.8
Laurens | S | 36 | Reedy River | 307003600200 | Left | 7384 | 417 | 11.3 | 0.0002 | 1 | 0.0072 | Clear Water | 20.2 | 2432 | 828 | 90 | 9.2 | 11 | Spill-through | 70 | 20.2 | 0 | 0.0002 | 0 | 1 | 20.2 | 9.2 | 20.2 | 9.2 | No | 20 | 347.1 | 0.06 | 90 | No | 14100 | 1.567 | 17.707 | 11.3 | 0.0822 | 0.0008 | 5.0769 | 0.857 | 14064 | Short | 4.616 | 9.2 | 42.464 | 3.797 | 14.414 | 23.913 | 14.483 | 1 | 14.483 | 5.283 | 5.283 | 5.717 | 1.22 | 1 | 1 | 17.12 | 7.919 | 1 | 1 | 7.919 | 3.081 | 7.9 | 10.3 | 5.2
Laurens | S | 102 | Little River | 307010200100 | Left | 2916 | 789 | 5.65 | 1e-05 | 1 | 0.0015 | Clear Water | 97.56 | 1486 | 312.48 | 84 | 3.72 | 93.84 | Spill-through | 71 | 97 | 0.56 | 1e-05 | 0 | 1 | 97.64 | 3.8 | 97 | 3.16 | Yes | 13 | 717.9 | 0.02 | 90 | No | 6159 | 0.654 | 3.696 | 5.65 | 0.0485 | 0 | 0.5288 | 0.857 | 6073 | Medium | 7.08 | 3.72 | 26.337 | 3.761 | 14.143 | 30.405 | 14.143 | 1.1 | 15.558 | 11.838 | 11.838 | 81.442 | 1.04 | 1 | 1.1 | 16.12 | 12.397 | 1 | 1 | 12.397 | 80.883 | 12.4 | 16.1 | 3.4
Laurens | S | 102 | Little River | 307010200100 | Right | 2164 | 592 | 5.61 | 1e-05 | 1 | 0.0015 | Clear Water | 97.56 | 2151 | 381.52 | 76 | 5.02 | 92.54 | Spill-through | 64 | 97 | 0.56 | 1e-05 | 0 | 1 | 97.64 | 5.1 | 97 | 4.46 | Yes | 12 | 528.3 | 0.02 | 90 | No | 6159 | 0.652 | 3.655 | 5.61 | 0.0485 | 0 | 0.5251 | 0.857 | 6073 | Medium | 7.548 | 5.02 | 37.889 | 4.248 | 18.046 | 41.621 | 18.046 | 1.072 | 19.341 | 14.321 | 14.321 | 77.659 | 1.02 | 1 | 1.07 | 19.74 | 14.718 | 1 | 1 | 14.718 | 77.262 | 14.7 | 19.1 | 10.2
Laurens | S | 112 | Enoree River | 307011200100 | Right | 580 | 187 | 4.5 | 0.00021 | 1 | 0.0008 | Clear Water | 89.85 | 1324 | 573.81 | 93 | 6.17 | 83.68 | Spill-through | 77.7 | 96.9 | 0 | 0.00021 | 0 | 1 | 89.88 | 6.2 | 96.9 | 13.22 | No | 15.3 | 109.7 | 0.14 | 85 | No | 18500 | 0.689 | 3.102 | 4.5 | 0.0573 | 0.0008 | 0.2246 | 0.857 | 18500 | Short | 4.933 | 6.17 | 30.435 | 3.387 | 11.475 | 31.855 | 11.514 | 1 | 11.514 | 5.344 | 5.344 | 78.336 | 1.03 | 1 | 1 | 11.77 | 5.601 | 0.858 | 0.993 | 5.344 | 78.336 | 5.3 | 6.9 | 1.7
Laurens | S | 263 | Enoree River | 307026300100 | Left | 2084 | 367 | 7.92 | 0.00044 | 1 | 0.0011 | Clear Water | 22.68 | 711 | 436.63 | 47 | 9.29 | 13.39 | Spill-through | 35 | 27.64 | 0 | 0.00044 | 0 | 1 | 22.69 | 9.3 | 27.64 | 14.25 | No | 12 | 331.8 | 0.04 | 90 | No | 18000 | 0.717 | 5.678 | 7.92 | 0.0449 | 0.0018 | 0.5436 | 0.857 | 18000 | Short | 3.535 | 9.29 | 32.84 | 3.348 | 11.21 | 35.638 | 14.027 | 1 | 14.027 | 4.737 | 4.737 | 8.653 | 1.06 | 1 | 1 | 14.72 | 5.425 | 1 | 1 | 5.425 | 7.965 | 5.4 | 7.1 | 0.7
Laurens | S | 263 | Enoree River | 307026300100 | Right | 364 | 283 | 1.24 | 0.00044 | 1 | 0.0011 | Clear Water | 22.68 | 521 | 364.76 | 44 | 8.29 | 14.39 | Spill-through | 27 | 27.64 | 0 | 0.00044 | 0 | 1 | 22.69 | 8.3 | 27.64 | 13.25 | No | 17 | 255 | 0.07 | 90 | No | 18000 | 1.037 | 1.286 | 1.24 | 0.1642 | 0.0018 | 0.0851 | 0.857 | 18000 | Short | 3.535 | 8.29 | 29.305 | 3.223 | 10.386 | 18.068 | 14.372 | 1 | 14.372 | 6.082 | 6.082 | 8.308 | 1.01 | 1.09 | 1 | 15.77 | 7.479 | 1 | 1 | 7.479 | 6.911 | 7.5 | 9.7 | 2.6
McCormick | SC | 67 | Cuffeytown Creek | 334006700100 | Left | 299 | 275 | 2.19 | 0.00011 | 1 | 0.0017 | Clear Water | 87.3 | 399 | 133.59 | 61 | 2.19 | 85.11 | Spill-through | 58 | 96.9 | 0 | 0.00011 | 0 | 1 | 87.41 | 2.3 | 96.9 | 11.79 | No | 3 | 217.2 | 0.01 | 90 | No | 6450 | 0.496 | 1.087 | 2.19 | 0.0591 | 0.0004 | 0.2323 | 0.857 | 6450 | Medium | 7.233 | 2.19 | 15.84 | 2.812 | 7.906 | 21.751 | 7.906 | 1 | 7.906 | 5.716 | 5.716 | 79.394 | 1.01 | 1 | 1 | 8 | 5.813 | 1 | 1 | 5.813 | 79.297 | 5.8 | 7.6 | 2.5
McCormick | SC | 67 | Cuffeytown Creek | 334006700100 | Right | 1295 | 656 | 3.13 | 0.00011 | 1 | 0.0017 | Clear Water | 87.3 | 447 | 127.16 | 44 | 2.89 | 84.41 | Spill-through | 42 | 96.9 | 0 | 0.00011 | 0 | 1 | 87.41 | 3 | 96.9 | 12.49 | No | 2 | 614.4 | 0 | 90 | No | 6450 | 0.631 | 1.974 | 3.13 | 0.0628 | 0.0004 | 0.332 | 0.857 | 6450 | Short | 7.914 | 2.89 | 22.871 | 3.18 | 10.112 | 25.546 | 10.178 | 1 | 10.178 | 7.288 | 7.288 | 77.122 | 1.02 | 1 | 1 | 10.35 | 7.464 | 1 | 1 | 7.464 | 76.946 | 7.5 | 9.7 | 0
Newberry | US | 176 | Indian Creek | 362017600400 | Left | 4382 | 1036 | 6.02 | 0.0002 | 1 | 0.0024 | Clear Water | 85.07 | 2405 | 435.6 | 90 | 4.84 | 80.23 | Spill-through | 83 | 96.8 | 0 | 0.0002 | 0 | 1 | 85.33 | 5.1 | 96.8 | 16.57 | No | 7 | 952.9 | 0.01 | 90 | No | 7880 | 0.703 | 4.23 | 6.02 | 0.0505 | 0.0008 | 0.9016 | 0.857 | 7880 | Medium | 9.133 | 4.84 | 44.204 | 3.848 | 14.807 | 44.978 | 14.807 | 1 | 14.807 | 9.967 | 9.967 | 70.263 | 1.02 | 1 | 1 | 15.11 | 10.267 | 1 | 1 | 10.267 | 69.963 | 10.3 | 13.3 | 18
Newberry | US | 176 | Indian Creek | 362017600400 | Right | 3064 | 1148 | 4.29 | 0.0002 | 1 | 0.0024 | Clear Water | 85.07 | 3721 | 1085.5 | 229 | 4.74 | 80.33 | Spill-through | 218 | 96.8 | 0 | 0.0002 | 0 | 1 | 85.33 | 5 | 96.8 | 16.47 | No | 11 | 929.9 | 0.01 | 90 | No | 7880 | 0.622 | 2.669 | 4.29 | 0.0529 | 0.0008 | 0.6425 | 0.857 | 7880 | Medium 1 | 0.243 | 4.74 | 48.552 | 3.971 | 15.768 | 51.541 | 15.768 | 1 | 15.768 | 11.028 | 11.028 | 69.302 | 1.01 | 1 | 1 | 15.91 | 11.167 | 1 | 1 | 11.167 | 69.163 | 11.2 | 14.5 | 3.2
Newberry | SC | 34 | Little River | 364003400300 | Left | 1924 | 220 | 8.08 | 0.00324 | 1 | 0.0011 | Clear Water | 88.35 | 1633.6 | 729.27 | 73 | 9.99 | 78.36 | Spill-through | 58 | 98.1 | 0 | 0.00324 | 0 | 1 | 88.36 | 10 | 98.1 | 19.74 | No | 15 | 161.5 | 0.09 | 72 | No | 14400 | 1.082 | 8.745 | 8.08 | 0.0671 | 0.013 | 0.5546 | 0.857 | 14400.4 | Short | 2.66 | 9.99 | 26.57 | 3.42 | 7.769 | 20.942 | 7.825 | 1 | 7.825 | 0 | 0 | 78.36 | 1.15 | 1 | 1 | 8.83 | 0 | 1 | 0.971 | 0 | 73.36 | 5 | 5 | 3
Newberry | SC | 34 | Little River | 364003400300 | Right | 5775 | 436 | 9.62 | 0.00324 | 1 | 0.0011 | Clear Water | 88.35 | 8528.8 | 3466.03 | 307 | 11.29 | 77.06 | Spill-through | 291 | 98.1 | 0 | 0.00324 | 0 | 1 | 88.36 | 11.3 | 98.1 | 21.04 | No | 16 | 144.8 | 0.11 | 108 | No | 14400 | 1.377 | 13.245 | 9.62 | 0.0782 | 0.013 | 0.6603 | 0.857 | 14400.4 | Medium | 2.642 | 11.29 | 29.827 | 3.532 | 8.444 | 19.289 | 8.444 | 1 | 8.444 | 0 | 0 | 77.06 | 1.24 | 1 | 1 | 10.13 | 0 | 0.953 | 1.024 | 0 | 72.06 | 5 | 5 | 2.6
Newberry | S | 32 | Indian Creek | 367003200200 | Left | 3302 | 652 | 5.3 | 8e-05 | 1 | 0.0024 | Clear Water | 362.49 | 2526 | 403.92 | 88 | 4.59 | 357.9 | Spill-through | 80 | 364.3 | 0 | 8e-05 | 0 | 1 | 362.6 | 4.7 | 364.3 | 6.4 | No | 8 | 571.8 | 0.01 | 90 | No | 5361 | 0.956 | 5.064 | 5.3 | 0.0731 | 0.0003 | 0.7937 | 0.857 | 5360 | Medium | 8.855 | 4.59 | 40.644 | 3.918 | 15.348 | 31.579 | 15.348 | 1 | 15.348 | 10.758 | 10.758 | 347.142 | 1.04 | 1 | 1 | 15.81 | 11.219 | 1 | 1 | 11.219 | 346.681 | 11.2 | 14.6 | 12.9
Newberry | S | 32 | Indian Creek | 367003200200 | Right | 308 | 126 | 3.43 | 8e-05 | 1 | 0.0024 | Clear Water | 362.49 | 366 | 77.25 | 25 | 3.09 | 359.4 | Spill-through | 15 | 364.3 | 0 | 8e-05 | 0 | 1 | 362.6 | 3.2 | 364.3 | 4.9 | No | 10 | 111.2 | 0.09 | 90 | No | 5361 | 0.713 | 2.444 | 3.43 | 0.0678 | 0.0003 | 0.5137 | 0.857 | 5360 | Short | 7.233 | 3.09 | 22.351 | 3.206 | 10.281 | 22.854 | 10.29 | 1 | 10.29 | 7.2 | 7.2 | 352.2 | 1.03 | 1 | 1 | 10.55 | 7.455 | 1 | 1 | 7.455 | 351.945 | 7.5 | 9.7 | 0
Newberry | S | 81 | Enoree River | 367008100200 | Right | 9125 | 718 | 10.57 | 0.0004 | 1 | 0.0007 | Clear Water | 96.62 | 4722 | 1251.36 | 132 | 9.48 | 87.14 | Spill-through | 112 | 102 | 0 | 0.0004 | 0 | 1 | 96.64 | 9.5 | 102 | 14.86 | No | 20 | 606.4 | 0.03 | 90 | No | 28799 | 1.202 | 12.709 | 10.57 | 0.0652 | 0.0016 | 0.4617 | 0.857 | 28799 | Short | 5.847 | 9.48 | 55.432 | 4.009 | 16.073 | 37.347 | 16.073 | 1 | 16.073 | 6.593 | 6.593 | 80.547 | 1.09 | 1 | 1 | 17.28 | 7.795 | 1 | 1 | 7.795 | 79.345 | 7.8 | 10.1 | 13.7
Newberry | S | 299 | Cannons Creek | 367029900100 | Left | 3508 | 488 | 4.1 | 2e-05 | 1 | 0.0011 | Clear Water | 96.54 | 1129 | 240.09 | 53 | 4.53 | 92.01 | Spill-through | 47.7 | 97.75 | 0 | 2e-05 | 0 | 1 | 96.61 | 4.6 | 97.75 | 5.74 | No | 5.3 | 440.5 | 0.01 | 84 | No | 5130 | 1.753 | 7.189 | 4.1 | 0.1526 | 0.0001 | 0.2814 | 0.857 | 5130 | Medium | 6.397 | 4.53 | 28.978 | 3.75 | 14.064 | 13.54 | 14.064 | 1 | 14.064 | 9.534 | 9.534 | 82.476 | 1.1 | 1.023 | 1 | 15.59 | 11.063 | 1 | 0.991 | 10.964 | 81.046 | 11 | 14.3 | 6.7
Newberry | S | 299 | Cannons Creek | 367029900100 | Right | 430 | 408 | 3.24 | 2e-05 | 1 | 0.0011 | Clear Water | 96.54 | 110 | 33.3 | 10 | 3.33 | 93.21 | Spill-through | 0 | 97.75 | 0 | 2e-05 | 0 | 1 | 96.61 | 3.4 | 97.75 | 4.54 | No | 10 | 408.5 | 0.02 | 96 | No | 5130 | 0.325 | 1.054 | 3.24 | 0.0318 | 0.0001 | 0.2224 | 0.857 | 5130 | Short | 6.63 | 8.03 | 53.242 | 4.598 | 21.141 | 93.412 | 16.719 | 1 | 16.719 | 8.689 | 8.689 | 79.821 | 1 | 1 | 1 | 16.75 | 8.721 | 1 | 1.008 | 8.795 | 79.715 | 8.8 | 11.4 | 9.7
Oconee | SC | 11 | Colonels Fork Creek | 374001100500 | Left | 772 | 240 | 3.98 | 0.00035 | 1 | 0.0027 | Clear Water | 73.22 | 443 | 95.16 | 26 | 3.66 | 69.56 | Spill-through | 21.6 | 95.8 | 0 | 0.00035 | 0 | 1 | 73.56 | 4 | 95.8 | 26.24 | No | 4.4 | 217.7 | 0.02 | 70 | No | 2110 | 0.808 | 3.217 | 3.98 | 0.0714 | 0.0014 | 0.6706 | 0.857 | 2110 | Short | 6.207 | 3.66 | 22.716 | 2.993 | 8.961 | 21.253 | 9.559 | 1 | 9.559 | 5.899 | 5.899 | 63.661 | 1.04 | 1 | 1 | 9.91 | 6.247 | 1 | 0.968 | 6.046 | 63.514 | 6 | 7.9 | 0.8
Oconee | SC | 183 | Coneross Creek | 374018300200 | Left | 643 | 140 | 3.81 | 0.00038 | 1 | 0.0026 | Clear Water | 80.38 | 1430 | 478.41 | 111 | 4.31 | 76.07 | Spill-through | 103 | 94.7 | 0 | 0.00038 | 0 | 1 | 80.47 | 4.4 | 94.7 | 18.63 | No | 8 | 37 | 0.22 | 90 | No | 3520 | 1.205 | 4.593 | 3.81 | 0.1088 | 0.0015 | 0.6181 | 0.857 | 3517 | Medium | 3.241 | 4.31 | 13.97 | 2.533 | 6.416 | 9.884 | 6.416 | 1 | 6.416 | 2.106 | 2.106 | 73.964 | 1.15 | 1 | 1 | 7.24 | 2.927 | 0.731 | 1 | 2.14 | 71.07 | 5 | 5 | 0
Richland | US | 321 | Crane Creek | 402032100200 | Left | 1435 | 827 | 3.31 | 0.00169 | 1 | 0.0029 | Clear Water | 89.11 | 1264 | 187.22 | 74 | 2.53 | 86.58 | Spill-through | 69.5 | 98.6 | 0 | 0.00169 | 0 | 1 | 89.88 | 3.3 | 98.6 | 12.02 | No | 4.5 | 756.7 | 0.01 | 105 | No | 3631 | 0.524 | 1.735 | 3.31 | 0.0508 | 0.0068 | 0.599 | 0.857 | 3631 | Medium 1 | 0.193 | 2.53 | 25.789 | 3.124 | 8.256 | 33.443 | 8.256 | 1 | 8.256 | 5.726 | 5.726 | 80.854 | 1.01 | 1 | 1 | 8.36 | 5.825 | 1 | 1.02 | 5.943 | 80.637 | 5.9 | 7.7 | 2.6
Saluda | US | 378 | Red Bank Creek | 412037800100 | Right | 54 | 135 | 2.36 | 8e-05 | 1 | 0.0013 | Clear Water | 90.34 | 95 | 16.79 | 23 | 0.73 | 89.61 | Spill-through | 20.5 | 97.3 | 0 | 8e-05 | 0 | 1 | 90.81 | 1.2 | 97.3 | 7.69 | No | 2.5 | 115.3 | 0.02 | 77 | No | 2571 | 0.169 | 0.4 | 2.36 | 0.0194 | 0.0003 | 0.1914 | 0.857 | 2570 | Short | 9.226 | 0.73 | 6.735 | 2.145 | 4.602 | 26.535 | 4.772 | 1 | 4.772 | 4.042 | 4.042 | 85.568 | 1.01 | 1 | 1 | 4.82 | 4.089 | 1 | 0.98 | 4.042 | 84.61 | 5 | 5.3 | 2.8
Saluda | US | 378 | Little Saluda River | 412037800200 | Left | 614 | 468 | 2.35 | 0.00096 | 1 | 0.0016 | Clear Water | 90.12 | 916 | 385.2 | 120 | 3.21 | 86.91 | Spill-through | 113 | 96.2 | 0 | 0.00096 | 0 | 1 | 90.21 | 3.3 | 96.2 | 9.29 | No | 7 | 355.1 | 0.02 | 90 | No | 8161 | 0.558 | 1.312 | 2.35 | 0.0642 | 0.0038 | 0.2346 | 0.857 | 8160 | Medium | 5.787 | 3.21 | 18.577 | 2.66 | 7.076 | 22.778 | 7.076 | 1 | 7.076 | 3.866 | 3.866 | 83.044 | 1.02 | 1 | 1 | 7.17 | 3.957 | 1 | 1 | 3.957 | 81.91 | 5 | 5.1 | 3.1
Spartanburg | US | 29 | South Tyger River | 422002900100 | Left | 835 | 105 | 7.66 | 0.0006 | 1 | 0.001 | Clear Water | 77.42 | 1260 | 522.12 | 57 | 9.16 | 68.26 | Spill-through | 42 | 92.2 | 0 | 0.0006 | 0 | 1 | 77.46 | 9.2 | 92.2 | 23.94 | No | 15 | 63.3 | 0.24 | 90 | No | 7041 | 1.038 | 7.952 | 7.66 | 0.0661 | 0.0024 | 0.478 | 0.857 | 7041 | Short | 2.936 | 9.16 | 26.891 | 3.083 | 9.504 | 21.761 | 10.011 | 1 | 10.011 | 0.851 | 0.851 | 67.409 | 1.13 | 1 | 1 | 11.11 | 1.945 | 0.711 | 1 | 1.383 | 63.26 | 5 | 5 | 0
Spartanburg | US | 29 | South Tyger River | 422002900100 | Right | 2068 | 294 | 7.1 | 0.0006 | 1 | 0.001 | Clear Water | 77.42 | 1936 | 822.7 | 95 | 8.66 | 68.76 | Spill-through | 75 | 92.2 | 0 | 0.0006 | 0 | 1 | 77.46 | 8.7 | 92.2 | 23.44 | No | 20 | 219.4 | 0.09 | 90 | No | 7041 | 0.991 | 7.034 | 7.1 | 0.0655 | 0.0024 | 0.443 | 0.857 | 7041 | Short | 2.936 | 8.66 | 25.423 | 3.025 | 9.153 | 21.354 | 9.16 | 1 | 9.16 | 0.5 | 0.5 | 68.26 | 1.12 | 1 | 1 | 10.07 | 1.406 | 1 | 1 | 1.406 | 63.76 | 5 | 5 | 0.4
Spartanburg | SC | 146 | Enoree River | 424014600100 | Left | 1875 | 253 | 5.45 | 0.00071 | 1 | 0.0014 | Clear Water | 85.49 | 1550 | 685.42 | 86 | 7.97 | 77.52 | Spill-through | 66 | 94.4 | 0 | 0.00071 | 0 | 1 | 85.52 | 8 | 94.4 | 16.88 | No | 20 | 187.3 | 0.11 | 90 | No | 10000 | 1.36 | 7.411 | 5.45 | 0.1026 | 0.0028 | 0.4761 | 0.857 | 10000 | Short | 3.675 | 7.97 | 29.288 | 3.146 | 9.895 | 17.695 | 9.905 | 1 | 9.905 | 1.935 | 1.935 | 75.585 | 1.1 | 1 | 1 | 10.76 | 2.793 | 0.968 | 1 | 2.704 | 72.52 | 5 | 5 | 0
Spartanburg | SC | 146 | Enoree River | 424014600100 | Right | 1823 | 185 | 6.47 | 0.00071 | 1 | 0.0014 | Clear Water | 85.49 | 2185 | 718.23 | 89 | 8.07 | 77.42 | Spill-through | 66 | 94.4 | 0 | 0.00071 | 0 | 1 | 85.52 | 8.1 | 94.4 | 16.98 | No | 23 | 119 | 0.19 | 90 | No | 10000 | 1.523 | 9.854 | 6.47 | 0.1055 | 0.0028 | 0.5652 | 0.857 | 10000 | Short | 3.675 | 8.07 | 29.655 | 3.159 | 9.978 | 16.633 | 9.987 | 1 | 9.987 | 1.917 | 1.917 | 75.503 | 1.15 | 1 | 1 | 11.29 | 3.215 | 0.759 | 1 | 2.44 | 72.42 | 5 | 5 | 3.1
Spartanburg | SC | 296 | Enoree River | 424029600100 | Left | 1775 | 106 | 10.7 | 0.0002 | 1 | 0.0016 | Clear Water | 77.25 | 1750 | 653.66 | 58 | 11.27 | 65.98 | Spill-through | 43 | 96.1 | 0 | 0.0002 | 0 | 1 | 77.38 | 11.4 | 96.1 | 30.12 | No | 15 | 63.2 | 0.24 | 90 | No | 17800 | 1.565 | 16.745 | 10.7 | 0.0843 | 0.0008 | 1.0683 | 0.857 | 17800 | Short | 6.467 | 11.27 | 72.882 | 4.55 | 20.7 | 37.738 | 20.699 | 1 | 20.699 | 9.429 | 9.429 | 56.551 | 1.09 | 1 | 1 | 22.25 | 10.982 | 0.711 | 1 | 9.429 | 56.551 | 9.4 | 12.3 | 0.7
Spartanburg | SC | 296 | Enoree River | 424029600100 | Right | 2940 | 152 | 11.62 | 0.0002 | 1 | 0.0016 | Clear Water | 77.25 | 1281 | 530.32 | 56 | 9.47 | 67.78 | Spill-through | 30 | 96.1 | 0 | 0.0002 | 0 | 1 | 77.38 | 9.6 | 96.1 | 28.32 | No | 26 | 121.9 | 0.21 | 90 | No | 17800 | 1.665 | 19.342 | 11.62 | 0.0861 | 0.0008 | 1.1601 | 0.857 | 17800 | Short | 6.467 | 9.47 | 61.242 | 4.292 | 18.422 | 31.201 | 19.091 | 1 | 19.091 | 9.621 | 9.621 | 58.159 | 1.14 | 1 | 1 | 21.39 | 11.921 | 0.734 | 1 | 9.621 | 58.159 | 9.6 | 12.5 | 1.1
Spartanburg | S | 62 | South Tyger River | 427006200500 | Left | 3756 | 204 | 5.86 | 5e-05 | 1 | 0.0013 | Clear Water | 83.1 | 1190 | 460.75 | 95 | 4.85 | 78.25 | Spill-through | 89.7 | 97.2 | 0 | 5e-05 | 0 | 1 | 83.25 | 5 | 97.2 | 18.95 | No | 5.3 | 114.4 | 0.05 | 85 | No | 7750 | 3.142 | 18.412 | 5.86 | 0.2287 | 0.0002 | 0.4754 | 0.857 | 7749 | Medium | 4.358 | 4.85 | 21.138 | 3.222 | 10.383 | 6.596 | 10.383 | 1 | 10.383 | 5.533 | 5.533 | 72.717 | 1.65 | 1.468 | 1 | 23.42 | 18.567 | 1 | 0.993 | 18.429 | 59.821 | 18.4 | 24 | 0
Spartanburg | S | 62 | South Tyger River | 427006200500 | Right | 348 | 73 | 5.9 | 0.00071 | 1 | 0.0013 | Clear Water | 83.1 | 501 | 199.95 | 43 | 4.65 | 78.45 | Spill-through | 35.9 | 97.2 | 0 | 0.00071 | 0 | 1 | 83.25 | 4.8 | 97.2 | 18.75 | No | 7.1 | 36.9 | 0.19 | 95 | No | 7750 | 0.808 | 4.767 | 5.9 | 0.0586 | 0.0028 | 0.4786 | 0.857 | 7749 | Short | 6.173 | 4.65 | 28.704 | 3.124 | 9.762 | 27.482 | 9.931 | 1 | 9.931 | 5.281 | 5.281 | 73.169 | 1.05 | 1 | 1 | 10.39 | 5.74 | 0.76 | 1.007 | 5.281 | 73.169 | 5.3 | 6.9 | 0
Spartanburg | S | 118 | Enoree River | 427011800001 | Right | 10474 | 419 | 7.22 | 0.00072 | 1 | 0.0002 | Clear Water | 91.86 | 5400 | 1987.89 | 201 | 9.89 | 81.97 | Spill-through | 185 | 97.9 | 0 | 0.00072 | 0 | 1 | 91.87 | 9.9 | 97.9 | 15.93 | No | 16 | 234.4 | 0.07 | 90 | No | 16000 | 3.462 | 24.998 | 7.22 | 0.2271 | 0.0029 | 0.0901 | 0.857 | 15999 | Medium | 3.391 | 9.89 | 33.538 | 3.289 | 10.82 | 9.288 | 10.82 | 1 | 10.82 | 0.93 | 0.93 | 81.04 | 1.52 | 1.458 | 1 | 22.53 | 12.635 | 1 | 1 | 12.635 | 69.335 | 12.6 | 16.4 | 3.1
Spartanburg | S | 242 | South Tyger River | 427024200200 | Left | 1554 | 100 | 14.44 | 0.0002 | 1 | 0.0005 | Clear Water | 85.48 | 2183 | 1304.13 | 87 | 14.99 | 70.49 | Spill-through | 57.1 | 98.1 | 0 | 0.0002 | 0 | 1 | 85.49 | 15 | 98.1 | 27.61 | No | 29.9 | 42.7 | 0.7 | 80 | No | 7861 | 1.076 | 15.54 | 14.44 | 0.0499 | 0.0008 | 0.4505 | 0.857 | 7860 | Short | 2.192 | 14.99 | 32.857 | 3.484 | 12.139 | 27.431 | 12.437 | 1 | 12.437 | 0 | 0 | 70.49 | 1.26 | 1 | 1 | 15.16 | 0.174 | 0.571 | 0.985 | 0.098 | 65.49 | 5 | 5 | 0.6
Union | SC | 56 | Enoree River | 444005600100 | Left | 4591 | 436 | 9.05 | 0.0002 | 1 | 0.0013 | Clear Water | 86.44 | 7145 | 2512.17 | 271 | 9.27 | 77.17 | Spill-through | 255 | 95.4 | 0 | 0.0002 | 0 | 1 | 86.47 | 9.3 | 95.4 | 18.23 | No | 16 | 181.4 | 0.09 | 90 | No | 22904 | 1.164 | 10.53 | 9.05 | 0.0682 | 0.0008 | 0.7341 | 0.857 | 22900 | Medium | 3.335 | 9.27 | 30.914 | 3.414 | 11.653 | 22.777 | 11.653 | 1 | 11.653 | 2.383 | 2.383 | 74.787 | 1.16 | 1 | 1 | 13.22 | 3.954 | 1 | 1 | 3.954 | 72.17 | 5 | 5.1 | 4.6
Union | SC | 56 | Enoree River | 444005600100 | Right | 5474 | 447 | 9.92 | 0.0002 | 1 | 0.0013 | Clear Water | 86.44 | 5348 | 1996.81 | 233 | 8.57 | 77.87 | Spill-through | 216 | 95.4 | 0 | 0.0002 | 0 | 1 | 86.47 | 8.6 | 95.4 | 17.53 | No | 17 | 231 | 0.07 | 90 | No | 22904 | 1.234 | 12.246 | 9.92 | 0.0691 | 0.0008 | 0.8047 | 0.857 | 22900 | Medium | 3.436 | 8.57 | 29.444 | 3.358 | 11.279 | 21.039 | 11.279 | 1 | 11.279 | 2.709 | 2.709 | 75.161 | 1.22 | 1 | 1 | 13.32 | 4.753 | 1 | 1 | 4.753 | 72.87 | 5 | 6.2 | 1.4
Union | S | 22 | Enoree River | 447002200100 | Left | 5810 | 493 | 8.45 | 0.00034 | 1 | 0.0014 | Clear Water | 386.31 | 9516 | 2970.92 | 289 | 10.28 | 376.03 | Spill-through | 271.5 | 391.1 | 0 | 0.00034 | 0 | 1 | 386.33 | 10.3 | 391.1 | 15.07 | No | 17.5 | 222.1 | 0.08 | 96 | No | 23000 | 1.395 | 11.785 | 8.45 | 0.0846 | 0.0014 | 0.7382 | 0.857 | 23000 | Medium | 3.728 | 10.28 | 38.325 | 3.572 | 12.759 | 23.215 | 12.759 | 1 | 12.759 | 2.479 | 2.479 | 373.551 | 1.14 | 1 | 1 | 14.24 | 3.956 | 1 | 1.008 | 3.99 | 371.03 | 5 | 5.2 | 1
Union | S | 22 | Enoree River | 447002200100 | Right | 1751 | 171 | 7.81 | 0.00034 | 1 | 0.0014 | Clear Water | 386.31 | 2935 | 958.32 | 99 | 9.68 | 376.63 | Spill-through | 78.6 | 391.1 | 0 | 0.00034 | 0 | 1 | 386.33 | 9.7 | 391.1 | 14.47 | No | 20.4 | 92.3 | 0.22 | 84 | No | 23000 | 1.311 | 10.24 | 7.81 | 0.0827 | 0.0014 | 0.6823 | 0.857 | 23000 | Short | 4.6 | 9.68 | 44.527 | 3.756 | 14.107 | 27.524 | 14.107 | 1 | 14.107 | 4.427 | 4.427 | 372.203 | 1.09 | 1 | 1 | 15.17 | 5.487 | 0.726 | 0.991 | 4.427 | 371.63 | 5 | 5.8 | 0
York | SC | 97 | Bullocks Branch | 464009700300 | Left | 9071 | 716 | 7.03 | 9e-05 | 1 | 0.0018 | Clear Water | 94.64 | 4808 | 1162.04 | 139 | 8.36 | 86.28 | Spill-through | 114 | 97.7 | 0 | 9e-05 | 0 | 1 | 94.68 | 8.4 | 97.7 | 11.42 | No | 25 | 602.2 | 0.04 | 103 | No | 14100 | 1.802 | 12.669 | 7.03 | 0.1198 | 0.0004 | 0.7896 | 0.857 | 14100 | Medium | 5.762 | 8.36 | 48.171 | 4.123 | 16.996 | 22.083 | 16.996 | 1 | 16.996 | 8.636 | 8.636 | 77.644 | 1.11 | 1 | 1 | 18.56 | 10.196 | 1 | 1.018 | 10.376 | 75.904 | 10.4 | 13.5 | 1.8
York | SC | 322 | Fishing Creek | 464032200300 | Left | 3054 | 345 | 5.32 | 0.00024 | 1 | 0.0024 | Clear Water | 93.34 | 817 | 272.7 | 45 | 6.06 | 87.28 | Spill-through | 31 | 96.5 | 0 | 0.00024 | 0 | 1 | 93.38 | 6.1 | 96.5 | 9.22 | No | 14 | 313.8 | 0.04 | 110 | No | 8090 | 1.664 | 8.852 | 5.32 | 0.1271 | 0.001 | 0.7967 | 0.857 | 8090 | Short | 4.155 | 6.06 | 25.179 | 3.158 | 9.971 | 13.031 | 9.981 | 1 | 9.981 | 3.921 | 3.921 | 83.359 | 1.17 | 1 | 1 | 11.39 | 5.331 | 1 | 1.026 | 5.472 | 81.808 | 5.5 | 7.1 | 2
York | SC | 322 | Fishing Creek | 464032200300 | Right | 1503 | 278 | 2.83 | 0.00024 | 1 | 0.0024 | Clear Water | 93.34 | 2624 | 936.28 | 178 | 5.26 | 88.08 | Spill-through | 167.3 | 96.5 | 0 | 0.00024 | 0 | 1 | 93.38 | 5.3 | 96.5 | 8.42 | No | 10.7 | 110.7 | 0.1 | 70 | No | 8090 | 1.91 | 5.406 | 2.83 | 0.2001 | 0.001 | 0.4238 | 0.857 | 8090 | Medium | 3.104 | 5.26 | 16.327 | 2.731 | 7.46 | 7.297 | 7.46 | 1 | 7.46 | 2.2 | 2.2 | 85.88 | 1.15 | 1.301 | 1 | 10.96 | 5.697 | 1 | 0.968 | 5.514 | 82.566 | 5.5 | 7.2 | 1.9
York | SC | 322 | Tools Fork Creek | 464032200500 | Left | 466 | 140 | 5.01 | 7e-05 | 1 | 0.0009 | Clear Water | 92.75 | 1174 | 333.5 | 58 | 5.75 | 87 | Spill-through | 47.6 | 97.6 | 0 | 7e-05 | 0 | 1 | 92.8 | 5.8 | 97.6 | 10.6 | No | 10.4 | 92.2 | 0.11 | 83 | No | 3821 | 0.664 | 3.329 | 5.01 | 0.0523 | 0.0003 | 0.2814 | 0.857 | 3820 | Short | 4.184 | 5.75 | 24.055 | 3.308 | 10.946 | 27.287 | 10.946 | 1 | 10.946 | 5.196 | 5.196 | 81.804 | 1.04 | 1 | 1 | 11.33 | 5.581 | 0.943 | 0.99 | 5.21 | 81.79 | 5.2 | 6.8 | 1.2
York | SC | 322 | Tools Fork Creek | 464032200500 | Right | 2547 | 570 | 5.52 | 7e-05 | 1 | 0.0009 | Clear Water | 92.75 | 812 | 221.4 | 36 | 6.15 | 86.6 | Spill-through | 24.8 | 97.6 | 0 | 7e-05 | 0 | 1 | 92.8 | 6.2 | 97.6 | 11 | No | 11.2 | 545.3 | 0.02 | 97 | No | 3821 | 0.809 | 4.468 | 5.52 | 0.0607 | 0.0003 | 0.31 | 0.857 | 3820 | Short | 4.184 | 6.15 | 25.729 | 3.384 | 11.451 | 24.745 | 11.959 | 1 | 11.959 | 5.809 | 5.809 | 80.791 | 1.06 | 1 | 1 | 12.55 | 6.4 | 1 | 1.01 | 6.463 | 80.137 | 6.5 | 8.4 | 2.5
York | S | 721 | Taylors Creek | 467072100100 | Left | 915 | 213 | 5.86 | 0.00041 | 1 | 0.0014 | Clear Water | 94.64 | 1102 | 425.75 | 65 | 6.55 | 88.09 | Spill-through | 53 | 97.9 | 0 | 0.00041 | 0 | 1 | 94.69 | 6.6 | 97.9 | 9.81 | No | 12 | 159.8 | 0.08 | 90 | No | 4120 | 0.733 | 4.296 | 5.86 | 0.0534 | 0.0016 | 0.5119 | 0.857 | 4120 | Medium | 4.177 | 6.55 | 27.359 | 3.161 | 9.99 | 28.641 | 9.99 | 1 | 9.99 | 3.44 | 3.44 | 84.65 | 1.05 | 1 | 1 | 10.41 | 3.864 | 1 | 1 | 3.864 | 83.09 | 5 | 5 | 0.6
York | S | 721 | Taylors Creek | 467072100100 | Right | 2695 | 400 | 4.9 | 0.00041 | 1 | 0.0014 | Clear Water | 94.64 | 1633 | 628.8 | 96 | 6.55 | 88.09 | Spill-through | 84 | 97.9 | 0 | 0.00041 | 0 | 1 | 94.69 | 6.6 | 97.9 | 9.81 | No | 12 | 316.2 | 0.04 | 90 | No | 4120 | 1.375 | 6.737 | 4.9 | 0.1095 | 0.0016 | 0.4281 | 0.857 | 4120 | Medium | 4.573 | 6.55 | 29.952 | 3.258 | 10.614 | 17.598 | 10.614 | 1 | 10.614 | 4.064 | 4.064 | 84.026 | 1.09 | 1 | 1 | 11.39 | 4.836 | 1 | 1 | 4.836 | 83.09 | 5 | 6.3 | 0.3

## ENVELOPES
One-to One Line |  | Envelope of Piedmont Data
|  | Embankment | Observed
|  | Length | Scour
|  | (feet) | (feet)
0 | 0 | 0 | 0
25 | 25 | 18.4 | 0.6
|  | 112.3 | 3.1
|  | 181.4 | 4.6
|  | 408.5 | 9.7
|  | 606.4 | 13.7
|  | 952.9 | 18