## Surface Velocity
Station # | Dist from Left Bank | Mean Depth | Surf. Vel (F-2) | Surf Vel (D-1) | Mean Vel | Mean/Surf | M*Q | Mean Vel | Depth (feet) | Manually Calculated Discharge
Left Bank | 0 |  |  |  | (cm/s) |  |  | (ft/s)
1 | 14 | 137 | 53.47 | 51.98 | 45.42 | 0.8738 | 119.7103 | 1.4902 | 4.3307 | 80.668
2 | 24 | 217 | 69.5 | 73.22 | 57.84 | 0.78995 | 171.4187 | 1.8976 | 7.1194 | 135.1009
3 | 34 | 253 | 87.87 | 86.82 | 75.85 | 0.87365 | 221.0326 | 2.4885 | 8.3005 | 206.56
4 | 44 | 231 | 87.87 | 92.9 | 77.63 | 0.83563 | 193.0305 | 2.5469 | 7.5787 | 193.0241
5 | 54 | 226 | 95.82 | 89.59 | 81.13 | 0.90557 | 204.6588 | 2.6617 | 7.4147 | 197.3604
6 | 64 | 219 | 97.11 | 94.34 | 82.87 | 0.87842 | 192.3736 | 2.7188 | 7.185 | 195.3492
7 | 74 | 203 | 97.7 | 97.77 | 83.38 | 0.85282 | 173.122 | 2.7356 | 6.6601 | 182.1915
8 | 84 | 208 | 100.27 | 101.64 | 81.74 | 0.80421 | 167.2759 | 2.6818 | 6.8241 | 183.0071
9 | 94 | 188 | 98.28 | 96.78 | 81.97 | 0.85582 | 160.8933 | 2.6893 | 6.168 | 165.8757
10 | 104 | 184 | 99.22 | 95.78 | 78.4 | 0.83104 | 152.9107 | 2.5722 | 6.0367 | 155.2759
11 | 114 | 178 | 93.6 | 94.34 | 77.69 | 0.86188 | 153.4149 | 2.5489 | 5.8399 | 148.8522
12 | 124 | 160 | 93.6 | 90.14 | 79.62 | 0.9136 | 146.1756 | 2.6122 | 5.2493 | 137.1236
13 | 134 | 163 | 91.61 | 87.15 | 81.13 | 0.92614 | 150.9611 | 2.6617 | 5.3478 | 142.344
14 | 144 | 165 | 91.14 | 87.6 | 74.66 | 0.88011 | 145.2187 | 2.4495 | 5.4134 | 132.5995
15 | 154 | 159 | 85.76 | 84.83 | 71.93 | 0.90081 | 143.2294 | 2.3599 | 5.2165 | 123.1054
16 | 164 | 152 | 81.67 | 79.85 | 65.81 | 0.8855 | 134.5953 | 2.1591 | 4.9869 | 107.6727
17 | 174 | 174 | 81.2 | 74.32 | 54.49 | 0.73755 | 128.3332 | 1.7877 | 5.7087 | 102.0554
18 | 184 | 177 | 74.88 | 73.88 | 58.15 | 0.78709 | 139.3144 | 1.9078 | 5.8071 | 110.7881
19 | 194 | 180 | 73.01 | 72 | 58.7 | 0.81528 | 146.75 | 1.9259 | 5.9055 | 113.7315
20 | 204 | 166 | 65.52 | 69.35 | 55.21 | 0.79611 | 132.1537 | 1.8114 | 5.4462 | 98.6497
21 | 215
Right Bank | 225 | [5 empty] | Weighted Ave |  |  | 2911.3349
[6 empty] | 0.85025 | 0.84935

## Velocity Profiles
| Start Date: |  |  |  |  | 15-Apr-2002, 13:10:13 | [14 empty] | File: |  |  | vernalis-008.dmf
| Number of Verticals |  |  |  |  | 20
| Number of Cells |  |  |  |  | 25
| Max number of good cells |  |  |  |  | 18
| Velocity scale |  |  |  |  | 1
Verticals 1 to 20
| vN |  |  | 1 |  |  | 2 |  |  | 3 |  |  | 4 |  |  | 5 |  |  | 6 |  |  | 7 |  |  | 8 |  |  | 9 |  |  | 10 |  |  | 11 |  |  | 12 |  |  | 13 |  |  | 14 |  |  | 15 |  |  | 16 |  |  | 17 |  |  | 18 |  |  | 19 |  |  | 20 |  |  | 21
| mean Dpth |  |  | 1.32 |  |  | 2.17 |  |  | 2.53 |  |  | 2.31 |  |  | 2.26 |  |  | 2.19 |  |  | 2.03 |  |  | 2.08 |  |  | 1.88 |  |  | 1.84 |  |  | 1.78 |  |  | 1.6 |  |  | 1.63 |  |  | 1.65 |  |  | 1.59 |  |  | 1.52 |  |  | 1.74 |  |  | 1.77 |  |  | 1.8 |  |  | 1.66
| vTime |  |  | 47044 |  |  | 47304 |  |  | 47558 |  |  | 47852 |  |  | 48106 |  |  | 48326 |  |  | 48686 |  |  | 48899 |  |  | 49109 |  |  | 49314 |  |  | 49534 |  |  | 49757 |  |  | 49965 |  |  | 50172 |  |  | 50391 |  |  | 50662 |  |  | 50882 |  |  | 51145 |  |  | 51372 |  |  | 51644
| vVS |  |  | 1471 |  |  | 1471 |  |  | 1471 |  |  | 1471 |  |  | 1471 |  |  | 1471 |  |  | 1469 |  |  | 1469 |  |  | 1469 |  |  | 1469 |  |  | 1469 |  |  | 1469 |  |  | 1469 |  |  | 1469 |  |  | 1469 |  |  | 1469 |  |  | 1469 |  |  | 1470 |  |  | 1471 |  |  | 1471
| v#GdCells |  |  | 7 |  |  | 14 |  |  | 18 |  |  | 17 |  |  | 16 |  |  | 16 |  |  | 14 |  |  | 15 |  |  | 13 |  |  | 12 |  |  | 11 |  |  | 11 |  |  | 11 |  |  | 10 |  |  | 11 |  |  | 10 |  |  | 12 |  |  | 12 |  |  | 12 |  |  | 11
|  |  |  | 1 |  |  | 2 |  |  | 3 |  |  | 4 |  |  | 5 |  |  | 6 |  |  | 7 |  |  | 8 |  |  | 9 |  |  | 10 |  |  | 11 |  |  | 12 |  |  | 13 |  |  | 14 |  |  | 15 |  |  | 16 |  |  | 17 |  |  | 18 |  |  | 19 |  |  | 20 |  |  | 21
| Depth (m) | Depth(cm) | Uncorrected | Corrected | 132 | Uncorrected | Corrected | 217 | Uncorrected | Corrected | 253 | Uncorrected | Corrected | 231 | Uncorrected | Corrected | 226 | Uncorrected | Corrected | 219 | Uncorrected | Corrected | 203 | Uncorrected | Corrected | 208 | Uncorrected | Corrected | 188 | Uncorrected | Corrected | 184 | Uncorrected | Corrected | 178 | Uncorrected | Corrected | 160 | Uncorrected | Corrected | 163 | Uncorrected | Corrected | 165 | Uncorrected | Corrected | 159 | Uncorrected | Corrected | 152 | Uncorrected | Corrected | 174 | Uncorrected | Corrected | 177 | Uncorrected | Corrected | 180 | Uncorrected | Corrected | 166 | Uncorrected | Corrected | 0
D-1 | 0.202 | 20.2 | 0.47 | 51.982 | 111.8 | 0.662 | 73.2172 | 226.8 | 0.785 | 86.821 | 232.8 | 0.84 | 92.904 | 210.8 | 0.81 | 89.586 | 205.8 | 0.853 | 94.3418 | 198.8 | 0.884 | 97.7704 | 182.8 | 0.919 | 101.6414 | 187.8 | 0.875 | 96.775 | 167.8 | 0.866 | 95.7796 | 163.8 | 0.853 | 94.3418 | 157.8 | 0.815 | 90.139 | 139.8 | 0.788 | 87.1528 | 142.8 | 0.792 | 87.5952 | 144.8 | 0.767 | 84.8302 | 138.8 | 0.722 | 79.8532 | 131.8 | 0.672 | 74.3232 | 153.8 | 0.668 | 73.8808 | 156.8 | 0.651 | 72.0006 | 159.8 | 0.627 | 69.3462 | 145.8
D-2 | 0.311 | 31.1 | 0.504 | 55.7424 | 100.9 | 0.665 | 73.549 | 215.9 | 0.786 | 86.9316 | 221.9 | 0.815 | 90.139 | 199.9 | 0.854 | 94.4524 | 194.9 | 0.874 | 96.6644 | 187.9 | 0.853 | 94.3418 | 171.9 | 0.882 | 97.5492 | 176.9 | 0.848 | 93.7888 | 156.9 | 0.86 | 95.116 | 152.9 | 0.86 | 95.116 | 146.9 | 0.833 | 92.1298 | 128.9 | 0.788 | 87.1528 | 131.9 | 0.837 | 92.5722 | 133.9 | 0.788 | 87.1528 | 127.9 | 0.713 | 78.8578 | 120.9 | 0.691 | 76.4246 | 142.9 | 0.655 | 72.443 | 145.9 | 0.656 | 72.5536 | 148.9 | 0.61 | 67.466 | 134.9
D-3 | 0.419 | 41.9 | 0.481 | 53.1986 | 90.1 | 0.654 | 72.3324 | 205.1 | 0.821 | 90.8026 | 211.1 | 0.785 | 86.821 | 189.1 | 0.829 | 91.6874 | 184.1 | 0.847 | 93.6782 | 177.1 | 0.845 | 93.457 | 161.1 | 0.861 | 95.2266 | 166.1 | 0.861 | 95.2266 | 146.1 | 0.859 | 95.0054 | 142.1 | 0.826 | 91.3556 | 136.1 | 0.791 | 87.4846 | 118.1 | 0.769 | 85.0514 | 121.1 | 0.767 | 84.8302 | 123.1 | 0.76 | 84.056 | 117.1 | 0.682 | 75.4292 | 110.1 | 0.662 | 73.2172 | 132.1 | 0.668 | 73.8808 | 135.1 | 0.681 | 75.3186 | 138.1 | 0.569 | 62.9314 | 124.1
D-4 | 0.527 | 52.7 | 0.466 | 51.5396 | 79.3 | 0.668 | 73.8808 | 194.3 | 0.773 | 85.4938 | 200.3 | 0.771 | 85.2726 | 178.3 | 0.854 | 94.4524 | 173.3 | 0.86 | 95.116 | 166.3 | 0.853 | 94.3418 | 150.3 | 0.884 | 97.7704 | 155.3 | 0.83 | 91.798 | 135.3 | 0.836 | 92.4616 | 131.3 | 0.808 | 89.3648 | 125.3 | 0.781 | 86.3786 | 107.3 | 0.788 | 87.1528 | 110.3 | 0.79 | 87.374 | 112.3 | 0.711 | 78.6366 | 106.3 | 0.67 | 74.102 | 99.3 | 0.642 | 71.0052 | 121.3 | 0.646 | 71.4476 | 124.3 | 0.633 | 70.0098 | 127.3 | 0.609 | 67.3554 | 113.3
D-5-start | 0.635 | 63.5 | 0.476 | 52.6456 | 68.5 | 0.673 | 74.4338 | 183.5 | 0.791 | 87.4846 | 189.5 | 0.813 | 89.9178 | 167.5 | 0.828 | 91.5768 | 162.5 | 0.837 | 92.5722 | 155.5 | 0.848 | 93.7888 | 139.5 | 0.873 | 96.5538 | 144.5 | 0.788 | 87.1528 | 124.5 | 0.806 | 89.1436 | 120.5 | 0.789 | 87.2634 | 114.5 | 0.732 | 80.9592 | 96.5 | 0.76 | 84.056 | 99.5 | 0.764 | 84.4984 | 101.5 | 0.713 | 78.8578 | 95.5 | 0.611 | 67.5766 | 88.5 | 0.626 | 69.2356 | 110.5 | 0.602 | 66.5812 | 113.5 | 0.605 | 66.913 | 116.5 | 0.561 | 62.0466 | 102.5
D-6 | 0.744 | 74.4 | 0.454 | 50.2124 | 57.6 | 0.668 | 73.8808 | 172.6 | 0.771 | 85.2726 | 178.6 | 0.812 | 89.8072 | 156.6 | 0.842 | 93.1252 | 151.6 | 0.845 | 93.457 | 144.6 | 0.843 | 93.2358 | 128.6 | 0.851 | 94.1206 | 133.6 | 0.728 | 80.5168 | 113.6 | 0.801 | 88.5906 | 109.6 | 0.793 | 87.7058 | 103.6 | 0.754 | 83.3924 | 85.6 | 0.749 | 82.8394 | 88.6 | 0.732 | 80.9592 | 90.6 | 0.728 | 80.5168 | 84.6 | 0.62 | 68.572 | 77.6 | 0.63 | 69.678 | 99.6 | 0.577 | 63.8162 | 102.6 | 0.605 | 66.913 | 105.6 | 0.547 | 60.4982 | 91.6
D-7 | 0.852 | 85.2 | 0.448 | 49.5488 | 46.8 | 0.609 | 67.3554 | 161.8 | 0.76 | 84.056 | 167.8 | 0.771 | 85.2726 | 145.8 | 0.838 | 92.6828 | 140.8 | 0.812 | 89.8072 | 133.8 | 0.855 | 94.563 | 117.8 | 0.823 | 91.0238 | 122.8 | 0.735 | 81.291 | 102.8 | 0.776 | 85.8256 | 98.8 | 0.74 | 81.844 | 92.8 | 0.764 | 84.4984 | 74.8 | 0.725 | 80.185 | 77.8 | 0.701 | 77.5306 | 79.8 | 0.689 | 76.2034 | 73.8 | 0.572 | 63.2632 | 66.8 | 0.576 | 63.7056 | 88.8 | 0.581 | 64.2586 | 91.8 | 0.575 | 63.595 | 94.8 | 0.491 | 54.3046 | 80.8
D-8 | 0.96 | 96 | 0.364 | 40.2584 | 36 | 0.647 | 71.5582 | 151 | 0.743 | 82.1758 | 157 | 0.769 | 85.0514 | 135 | 0.843 | 93.2358 | 130 | 0.796 | 88.0376 | 123 | 0.773 | 85.4938 | 107 | 0.817 | 90.3602 | 112 | 0.748 | 82.7288 | 92 | 0.755 | 83.503 | 88 | 0.752 | 83.1712 | 82 | 0.752 | 83.1712 | 64 | 0.749 | 82.8394 | 67 | 0.686 | 75.8716 | 69 | 0.659 | 72.8854 | 63 | 0.543 | 60.0558 | 56 | 0.502 | 55.5212 | 78 | 0.532 | 58.8392 | 81 | 0.562 | 62.1572 | 84 | 0.479 | 52.9774 | 70
D-9 | 1.069 | 106.9 | 0.257 | 28.4242 | 25.1 | 0.62 | 68.572 | 140.1 | 0.768 | 84.9408 | 146.1 | 0.747 | 82.6182 | 124.1 | 0.794 | 87.8164 | 119.1 | 0.779 | 86.1574 | 112.1 | 0.781 | 86.3786 | 96.1 | 0.765 | 84.609 | 101.1 | 0.75 | 82.95 | 81.1 | 0.732 | 80.9592 | 77.1 | 0.715 | 79.079 | 71.1 | 0.691 | 76.4246 | 53.1 | 0.737 | 81.5122 | 56.1 | 0.69 | 76.314 | 58.1 | 0.644 | 71.2264 | 52.1 | 0.517 | 57.1802 | 45.1 | 0.401 | 44.3506 | 67.1 | 0.505 | 55.853 | 70.1 | 0.552 | 61.0512 | 73.1 | 0.407 | 45.0142 | 59.1
D-10 | 1.177 | 117.7 | 0.158 | 17.4748 | 14.3 | 0.609 | 67.3554 | 129.3 | 0.71 | 78.526 | 135.3 | 0.715 | 79.079 | 113.3 | 0.826 | 91.3556 | 108.3 | 0.751 | 83.0606 | 101.3 | 0.802 | 88.7012 | 85.3 | 0.745 | 82.397 | 90.3 | 0.703 | 77.7518 | 70.3 | 0.713 | 78.8578 | 66.3 | 0.634 | 70.1204 | 60.3 | 0.703 | 77.7518 | 42.3 | 0.717 | 79.3002 | 45.3 | 0.657 | 72.6642 | 47.3 | 0.64 | 70.784 | 41.3 | 0.52 | 57.512 | 34.3 | 0.394 | 43.5764 | 56.3 | 0.462 | 51.0972 | 59.3 | 0.509 | 56.2954 | 62.3 | 0.414 | 45.7884 | 48.3
D-11 | 1.285 | 128.5 |  |  |  | 0.587 | 64.9222 | 118.5 | 0.708 | 78.3048 | 124.5 | 0.689 | 76.2034 | 102.5 | 0.789 | 87.2634 | 97.5 | 0.744 | 82.2864 | 90.5 | 0.732 | 80.9592 | 74.5 | 0.721 | 79.7426 | 79.5 | 0.681 | 75.3186 | 59.5 | 0.665 | 73.549 | 55.5 | 0.657 | 72.6642 | 49.5 | 0.663 | 73.3278 | 31.5 | 0.719 | 79.5214 | 34.5 | 0.576 | 63.7056 | 36.5 | 0.588 | 65.0328 | 30.5 | 0.495 | 54.747 | 23.5 | 0.381 | 42.1386 | 45.5 | 0.411 | 45.4566 | 48.5 | 0.528 | 58.3968 | 51.5 | 0.394 | 43.5764 | 37.5
D-12 | 1.394 | 139.4 |  |  |  | 0.546 | 60.3876 | 107.6 | 0.709 | 78.4154 | 113.6 | 0.681 | 75.3186 | 91.6 | 0.727 | 80.4062 | 86.6 | 0.716 | 79.1896 | 79.6 | 0.745 | 82.397 | 63.6 | 0.707 | 78.1942 | 68.6 | 0.645 | 71.337 | 48.6 | 0.62 | 68.572 | 44.6 | 0.607 | 67.1342 | 38.6 | 0.618 | 68.3508 | 20.6 | 0.688 | 76.0928 | 23.6 | 0.5 | 55.3 | 25.6 | 0.486 | 53.7516 | 19.6 | 0.452 | 49.9912 | 12.6 | 0.348 | 38.4888 | 34.6 | 0.394 | 43.5764 | 37.6 | 0.452 | 49.9912 | 40.6 | 0.418 | 46.2308 | 26.6
D-13 | 1.502 | 150.2 |  |  |  | 0.487 | 53.8622 | 96.8 | 0.699 | 77.3094 | 102.8 | 0.678 | 74.9868 | 80.8 | 0.73 | 80.738 | 75.8 | 0.683 | 75.5398 | 68.8 | 0.694 | 76.7564 | 52.8 | 0.661 | 73.1066 | 57.8 | 0.664 | 73.4384 | 37.8 | 0.575 | 63.595 | 33.8 | 0.516 | 57.0696 | 27.8 | 0.408 | 45.1248 | 9.8 | 0.509 | 56.2954 | 12.8 | 0.261 | 28.8666 | 14.8 | 0.246 | 27.2076 | 8.8 |  |  |  | 0.338 | 37.3828 | 23.8 | 0.343 | 37.9358 | 26.8 | 0.401 | 44.3506 | 29.8 | 0.308 | 34.0648 | 15.8
D-14 | 1.61 | 161 |  |  |  | 0.449 | 49.6594 | 86 | 0.644 | 71.2264 | 92 | 0.661 | 73.1066 | 70 | 0.698 | 77.1988 | 65 | 0.695 | 76.867 | 58 | 0.656 | 72.5536 | 42 | 0.588 | 65.0328 | 47 | 0.626 | 69.2356 | 27 | 0.493 | 54.5258 | 23 | 0.251 | 27.7606 | 17 | [15 empty] | 0.268 | 29.6408 | 13 | 0.344 | 38.0464 | 16 | 0.344 | 38.0464 | 19
D-15 | 1.718 | 171.8 |  |  |  | 0.382 | 42.2492 | 75.2 | 0.614 | 67.9084 | 81.2 | 0.651 | 72.0006 | 59.2 | 0.639 | 70.6734 | 54.2 | 0.655 | 72.443 | 47.2 | 0.662 | 73.2172 | 31.2 | 0.572 | 63.2632 | 36.2 | 0.567 | 62.7102 | 16.2 | 0.211 | 23.3366 | 12.2 | [18 empty] | 0.111 | 12.2766 | 2.2 |  |  |  | 0.153 | 16.9218 | 8.2
D-16 | 1.827 | 182.7 |  |  |  | 0.248 | 27.4288 | 64.3 | 0.627 | 69.3462 | 70.3 | 0.621 | 68.6826 | 48.3 | 0.618 | 68.3508 | 43.3 | 0.602 | 66.5812 | 36.3 | 0.592 | 65.4752 | 20.3 | 0.485 | 53.641 | 25.3
D-17 | 1.935 | 193.5 |  |  |  | 0.145 | 16.037 | 53.5 | 0.62 | 68.572 | 59.5 | 0.572 | 63.2632 | 37.5 | 0.575 | 63.595 | 32.5 | 0.579 | 64.0374 | 25.5 | 0.318 | 35.1708 | 9.5 | 0.31 | 34.286 | 14.5
D-18 | 2.043 | 204.3 |  |  |  | 0.11 | 12.166 | 42.7 | 0.575 | 63.595 | 48.7 | 0.511 | 56.5166 | 26.7 | 0.446 | 49.3276 | 21.7 | 0.419 | 46.3414 | 14.7
D-19 | 2.152 | 215.2 | [6 empty] | 0.518 | 57.2908 | 37.8 | 0.417 | 46.1202 | 15.8 | 0.263 | 29.0878 | 10.8
D-20 | 2.26 | 226 | [6 empty] | 0.514 | 56.8484 | 27
D-21 | 2.368 | 236.8 | [6 empty] | 0.417 | 46.1202 | 16.2
| 2.477 | 247.7
| 2.585 | 258.5
| 2.693 | 269.3
| 2.801 | 280.1
|  | Mean |  | 45.4165 |  |  | 57.838 |  |  | 75.8528 |  |  | 77.632 |  |  | 81.1339 |  |  | 82.871 |  |  | 83.3843 |  |  | 81.7419 |  |  | 81.9744 |  |  | 78.4038 |  |  | 77.6911 |  |  | 79.6234 |  |  | 81.1345 |  |  | 74.66 |  |  | 71.9307 |  |  | 65.8149 |  |  | 54.4945 |  |  | 58.1466 |  |  | 58.7047 |  |  | 55.2119
|  |  |  | 39.7607 | 65 |  | 53.562 | 151.7 |  | 72.7878 | 184.2 |  | 74.5297 | 162.5 |  | 77.0956 | 162.5 |  | 78.3127 | 151.7 |  | 79.13 | 140.8 |  | 75.8716 | 140.8 |  | 76.7665 | 119.2 |  | 71.8598 | 119.2 |  | 71.3812 | 108.3 |  | 74.7779 | 97.5 |  | 78.0713 | 97.5 |  | 68.4122 | 97.5 |  | 66.274 | 97.5 |  | 59.8622 | 86.7 |  | 45.9995 | 119.2 |  | 52.5461 | 108.3 |  | 53.1483 | 119.2 |  | 49.389 | 97.5
|  |  |  | 53.586 | 45 |  | 72.2528 | 45 |  | 88.3988 | 45 |  | 88.8349 | 45 |  | 95.7166 | 45 |  | 98.2375 | 45 |  | 96.6952 | 45 |  | 100.1095 | 45 |  | 95.7698 | 45 |  | 95.7379 | 45 |  | 92.8767 | 45 |  | 90.1219 | 45 |  | 87.7713 | 45 |  | 88.1967 | 45 |  | 84.1868 | 45 |  | 77.2838 | 45 |  | 76.9966 | 45 |  | 71.6253 | 45 |  | 73.4228 | 45 |  | 67.8281 | 45
|  |  |  | 1 |  |  | 2 |  |  | 3 |  |  | 4 |  |  | 5 |  |  | 6 |  |  | 7 |  |  | 8 |  |  | 9 |  |  | 10 |  |  | 11 |  |  | 12 |  |  | 13 |  |  | 14 |  |  | 15 |  |  | 16 |  |  | 17 |  |  | 18 |  |  | 19 |  |  | 20 |  |  | 21
| Depth (m) | Depth(cm) | Uncorrected | Corrected | 132 | Uncorrected | Corrected | 217 | Uncorrected | Corrected | 253 | Uncorrected | Corrected | 231 | Uncorrected | Corrected | 226 | Uncorrected | Corrected | 219 | Uncorrected | Corrected | 203 | Uncorrected | Corrected | 208 | Uncorrected | Corrected | 188 | Uncorrected | Corrected | 184 | Uncorrected | Corrected | 178 | Uncorrected | Corrected | 160 | Uncorrected | Corrected | 163 | Uncorrected | Corrected | 165 | Uncorrected | Corrected | 159 | Uncorrected | Corrected | 152 | Uncorrected | Corrected | 174 | Uncorrected | Corrected | 177 | Uncorrected | Corrected | 180 | Uncorrected | Corrected | 166 | Uncorrected | Corrected | 0
D-1 | 0.091 | 9.1 | 0.441 | 51.597 | 122.9 | 0.561 | 65.637 | 207.9 | 0.764 | 89.388 | 243.9 | 0.752 | 87.984 | 221.9 | 0.818 | 95.706 | 216.9 | 0.839 | 98.163 | 209.9 | 0.817 | 95.589 | 193.9 | 0.883 | 103.311 | 198.9 | 0.849 | 99.333 | 178.9 | 0.834 | 97.578 | 174.9 | 0.82 | 95.94 | 168.9 | 0.78 | 91.26 | 150.9 | 0.741 | 86.697 | 153.9 | 0.775 | 90.675 | 155.9 | 0.76 | 88.92 | 149.9 | 0.685 | 80.145 | 142.9 | 0.661 | 77.337 | 164.9 | 0.606 | 70.902 | 167.9 | 0.623 | 72.891 | 170.9 | 0.51 | 59.67 | 156.9
D-2 | 0.132 | 13.2 | 0.457 | 53.469 | 118.8 | 0.594 | 69.498 | 203.8 | 0.751 | 87.867 | 239.8 | 0.751 | 87.867 | 217.8 | 0.819 | 95.823 | 212.8 | 0.83 | 97.11 | 205.8 | 0.835 | 97.695 | 189.8 | 0.857 | 100.269 | 194.8 | 0.84 | 98.28 | 174.8 | 0.848 | 99.216 | 170.8 | 0.8 | 93.6 | 164.8 | 0.8 | 93.6 | 146.8 | 0.783 | 91.611 | 149.8 | 0.779 | 91.143 | 151.8 | 0.733 | 85.761 | 145.8 | 0.698 | 81.666 | 138.8 | 0.694 | 81.198 | 160.8 | 0.64 | 74.88 | 163.8 | 0.624 | 73.008 | 166.8 | 0.56 | 65.52 | 152.8
D-3 | 0.173 | 17.3 | 0.441 | 51.597 | 114.7 | 0.594 | 69.498 | 199.7 | 0.736 | 86.112 | 235.7 | 0.75 | 87.75 | 213.7 | 0.81 | 94.77 | 208.7 | 0.816 | 95.472 | 201.7 | 0.813 | 95.121 | 185.7 | 0.835 | 97.695 | 190.7 | 0.806 | 94.302 | 170.7 | 0.828 | 96.876 | 166.7 | 0.798 | 93.366 | 160.7 | 0.781 | 91.377 | 142.7 | 0.782 | 91.494 | 145.7 | 0.772 | 90.324 | 147.7 | 0.73 | 85.41 | 141.7 | 0.67 | 78.39 | 134.7 | 0.681 | 79.677 | 156.7 | 0.643 | 75.231 | 159.7 | 0.634 | 74.178 | 162.7 | 0.577 | 67.509 | 148.7
D-4 | 0.214 | 21.4 | 0.471 | 55.107 | 110.6 | 0.59 | 69.03 | 195.6 | 0.783 | 91.611 | 231.6 | 0.758 | 88.686 | 209.6 | 0.806 | 94.302 | 204.6 | 0.846 | 98.982 | 197.6 | 0.828 | 96.876 | 181.6 | 0.853 | 99.801 | 186.6 | 0.81 | 94.77 | 166.6 | 0.823 | 96.291 | 162.6 | 0.792 | 92.664 | 156.6 | 0.774 | 90.558 | 138.6 | 0.741 | 86.697 | 141.6 | 0.732 | 85.644 | 143.6 | 0.728 | 85.176 | 137.6 | 0.66 | 77.22 | 130.6 | 0.654 | 76.518 | 152.6 | 0.624 | 73.008 | 155.6 | 0.628 | 73.476 | 158.6 | 0.588 | 68.796 | 144.6
D-5 | 0.255 | 25.5 | 0.45 | 52.65 | 106.5 | 0.611 | 71.487 | 191.5 | 0.748 | 87.516 | 227.5 | 0.773 | 90.441 | 205.5 | 0.814 | 95.238 | 200.5 | 0.836 | 97.812 | 193.5 | 0.828 | 96.876 | 177.5 | 0.866 | 101.322 | 182.5 | 0.831 | 97.227 | 162.5 | 0.826 | 96.642 | 158.5 | 0.774 | 90.558 | 152.5 | 0.765 | 89.505 | 134.5 | 0.727 | 85.059 | 137.5 | 0.757 | 88.569 | 139.5 | 0.72 | 84.24 | 133.5 | 0.682 | 79.794 | 126.5 | 0.646 | 75.582 | 148.5 | 0.632 | 73.944 | 151.5 | 0.612 | 71.604 | 154.5 | 0.578 | 67.626 | 140.5
D-6 | 0.296 | 29.6 | 0.457 | 53.469 | 102.4 | 0.625 | 73.125 | 187.4 | 0.764 | 89.388 | 223.4 | 0.766 | 89.622 | 201.4 | 0.809 | 94.653 | 196.4 | 0.833 | 97.461 | 189.4 | 0.816 | 95.472 | 173.4 | 0.858 | 100.386 | 178.4 | 0.826 | 96.642 | 158.4 | 0.802 | 93.834 | 154.4 | 0.79 | 92.43 | 148.4 | 0.769 | 89.973 | 130.4 | 0.739 | 86.463 | 133.4 | 0.768 | 89.856 | 135.4 | 0.733 | 85.761 | 129.4 | 0.685 | 80.145 | 122.4 | 0.646 | 75.582 | 144.4 | 0.624 | 73.008 | 147.4 | 0.649 | 75.933 | 150.4 | 0.591 | 69.147 | 136.4
D-7 | 0.336 | 33.6 | 0.467 | 54.639 | 98.4 | 0.623 | 72.891 | 183.4 | 0.752 | 87.984 | 219.4 | 0.753 | 88.101 | 197.4 | 0.808 | 94.536 | 192.4 | 0.845 | 98.865 | 185.4 | 0.827 | 96.759 | 169.4 | 0.878 | 102.726 | 174.4 | 0.823 | 96.291 | 154.4 | 0.81 | 94.77 | 150.4 | 0.781 | 91.377 | 144.4 | 0.758 | 88.686 | 126.4 | 0.749 | 87.633 | 129.4 | 0.751 | 87.867 | 131.4 | 0.715 | 83.655 | 125.4 | 0.649 | 75.933 | 118.4 | 0.646 | 75.582 | 140.4 | 0.602 | 70.434 | 143.4 | 0.647 | 75.699 | 146.4 | 0.576 | 67.392 | 132.4
D-8 | 0.377 | 37.7 | 0.467 | 54.639 | 94.3 | 0.613 | 71.721 | 179.3 | 0.757 | 88.569 | 215.3 | 0.764 | 89.388 | 193.3 | 0.82 | 95.94 | 188.3 | 0.822 | 96.174 | 181.3 | 0.844 | 98.748 | 165.3 | 0.857 | 100.269 | 170.3 | 0.829 | 96.993 | 150.3 | 0.798 | 93.366 | 146.3 | 0.8 | 93.6 | 140.3 | 0.77 | 90.09 | 122.3 | 0.758 | 88.686 | 125.3 | 0.758 | 88.686 | 127.3 | 0.709 | 82.953 | 121.3 | 0.643 | 75.231 | 114.3 | 0.656 | 76.752 | 136.3 | 0.6 | 70.2 | 139.3 | 0.626 | 73.242 | 142.3 | 0.583 | 68.211 | 128.3
D-9 | 0.418 | 41.8 | 0.467 | 54.639 | 90.2 | 0.64 | 74.88 | 175.2 | 0.776 | 90.792 | 211.2 | 0.772 | 90.324 | 189.2 | 0.838 | 98.046 | 184.2 | 0.84 | 98.28 | 177.2 | 0.828 | 96.876 | 161.2 | 0.866 | 101.322 | 166.2 | 0.841 | 98.397 | 146.2 | 0.812 | 95.004 | 142.2 | 0.795 | 93.015 | 136.2 | 0.785 | 91.845 | 118.2 | 0.743 | 86.931 | 121.2 | 0.757 | 88.569 | 123.2 | 0.714 | 83.538 | 117.2 | 0.65 | 76.05 | 110.2 | 0.669 | 78.273 | 132.2 | 0.611 | 71.487 | 135.2 | 0.619 | 72.423 | 138.2 | 0.587 | 68.679 | 124.2
D-10 | 0.459 | 45.9 | 0.462 | 54.054 | 86.1 | 0.647 | 75.699 | 171.1 | 0.753 | 88.101 | 207.1 | 0.752 | 87.984 | 185.1 | 0.838 | 98.046 | 180.1 | 0.855 | 100.035 | 173.1 | 0.808 | 94.536 | 157.1 | 0.853 | 99.801 | 162.1 | 0.805 | 94.185 | 142.1 | 0.807 | 94.419 | 138.1 | 0.802 | 93.834 | 132.1 | 0.765 | 89.505 | 114.1 | 0.745 | 87.165 | 117.1 | 0.751 | 87.867 | 119.1 | 0.706 | 82.602 | 113.1 | 0.654 | 76.518 | 106.1 | 0.637 | 74.529 | 128.1 | 0.6 | 70.2 | 131.1 | 0.615 | 71.955 | 134.1 | 0.581 | 67.977 | 120.1
D-11 | 0.5 | 50 | 0.463 | 54.171 | 82 | 0.632 | 73.944 | 167 | 0.732 | 85.644 | 203 | 0.767 | 89.739 | 181 | 0.832 | 97.344 | 176 | 0.86 | 100.62 | 169 | 0.84 | 98.28 | 153 | 0.855 | 100.035 | 158 | 0.792 | 92.664 | 138 | 0.817 | 95.589 | 134 | 0.81 | 94.77 | 128 | 0.755 | 88.335 | 110 | 0.742 | 86.814 | 113 | 0.737 | 86.229 | 115 | 0.728 | 85.176 | 109 | 0.633 | 74.061 | 102 | 0.662 | 77.454 | 124 | 0.581 | 67.977 | 127 | 0.626 | 73.242 | 130 | 0.591 | 69.147 | 116
D-12 | 0.541 | 54.1 | 0.436 | 51.012 | 77.9 | 0.624 | 73.008 | 162.9 | 0.759 | 88.803 | 198.9 | 0.746 | 87.282 | 176.9 | 0.805 | 94.185 | 171.9 | 0.853 | 99.801 | 164.9 | 0.824 | 96.408 | 148.9 | 0.834 | 97.578 | 153.9 | 0.801 | 93.717 | 133.9 | 0.83 | 97.11 | 129.9 | 0.79 | 92.43 | 123.9 | 0.751 | 87.867 | 105.9 | 0.743 | 86.931 | 108.9 | 0.73 | 85.41 | 110.9 | 0.699 | 81.783 | 104.9 | 0.642 | 75.114 | 97.9 | 0.648 | 75.816 | 119.9 | 0.577 | 67.509 | 122.9 | 0.623 | 72.891 | 125.9 | 0.565 | 66.105 | 111.9
D-13 | 0.582 | 58.2 | 0.441 | 51.597 | 73.8 | 0.657 | 76.869 | 158.8 | 0.748 | 87.516 | 194.8 | 0.759 | 88.803 | 172.8 | 0.806 | 94.302 | 167.8 | 0.827 | 96.759 | 160.8 | 0.814 | 95.238 | 144.8 | 0.874 | 102.258 | 149.8 | 0.809 | 94.653 | 129.8 | 0.803 | 93.951 | 125.8 | 0.796 | 93.132 | 119.8 | 0.748 | 87.516 | 101.8 | 0.731 | 85.527 | 104.8 | 0.724 | 84.708 | 106.8 | 0.709 | 82.953 | 100.8 | 0.641 | 74.997 | 93.8 | 0.643 | 75.231 | 115.8 | 0.614 | 71.838 | 118.8 | 0.624 | 73.008 | 121.8 | 0.557 | 65.169 | 107.8
D-14 | 0.623 | 62.3 | 0.443 | 51.831 | 69.7 | 0.647 | 75.699 | 154.7 | 0.714 | 83.538 | 190.7 | 0.766 | 89.622 | 168.7 | 0.811 | 94.887 | 163.7 | 0.796 | 93.132 | 156.7 | 0.838 | 98.046 | 140.7 | 0.835 | 97.695 | 145.7 | 0.792 | 92.664 | 125.7 | 0.817 | 95.589 | 121.7 | 0.779 | 91.143 | 115.7 | 0.739 | 86.463 | 97.7 | 0.737 | 86.229 | 100.7 | 0.724 | 84.708 | 102.7 | 0.691 | 80.847 | 96.7 | 0.601 | 70.317 | 89.7 | 0.62 | 72.54 | 111.7 | 0.607 | 71.019 | 114.7 | 0.6 | 70.2 | 117.7 | 0.538 | 62.946 | 103.7
D-15 | 0.663 | 66.3 | 0.44 | 51.48 | 65.7 | 0.646 | 75.582 | 150.7 | 0.762 | 89.154 | 186.7 | 0.76 | 88.92 | 164.7 | 0.806 | 94.302 | 159.7 | 0.813 | 95.121 | 152.7 | 0.835 | 97.695 | 136.7 | 0.843 | 98.631 | 141.7 | 0.795 | 93.015 | 121.7 | 0.783 | 91.611 | 117.7 | 0.779 | 91.143 | 111.7 | 0.732 | 85.644 | 93.7 | 0.728 | 85.176 | 96.7 | 0.729 | 85.293 | 98.7 | 0.692 | 80.964 | 92.7 | 0.604 | 70.668 | 85.7 | 0.617 | 72.189 | 107.7 | 0.579 | 67.743 | 110.7 | 0.627 | 73.359 | 113.7 | 0.536 | 62.712 | 99.7
D-16 | 0.704 | 70.4 | 0.442 | 51.714 | 61.6 | 0.653 | 76.401 | 146.6 | 0.729 | 85.293 | 182.6 | 0.759 | 88.803 | 160.6 | 0.829 | 96.993 | 155.6 | 0.838 | 98.046 | 148.6 | 0.819 | 95.823 | 132.6 | 0.833 | 97.461 | 137.6 | 0.811 | 94.887 | 117.6 | 0.807 | 94.419 | 113.6 | 0.769 | 89.973 | 107.6 | 0.741 | 86.697 | 89.6 | 0.724 | 84.708 | 92.6 | 0.71 | 83.07 | 94.6 | 0.683 | 79.911 | 88.6 | 0.595 | 69.615 | 81.6 | 0.607 | 71.019 | 103.6 | 0.579 | 67.743 | 106.6 | 0.623 | 72.891 | 109.6 | 0.543 | 63.531 | 95.6
D-17 | 0.745 | 74.5 | 0.387 | 45.279 | 57.5 | 0.623 | 72.891 | 142.5 | 0.733 | 85.761 | 178.5 | 0.76 | 88.92 | 156.5 | 0.809 | 94.653 | 151.5 | 0.829 | 96.993 | 144.5 | 0.797 | 93.249 | 128.5 | 0.829 | 96.993 | 133.5 | 0.794 | 92.898 | 113.5 | 0.769 | 89.973 | 109.5 | 0.773 | 90.441 | 103.5 | 0.706 | 82.602 | 85.5 | 0.744 | 87.048 | 88.5 | 0.712 | 83.304 | 90.5 | 0.668 | 78.156 | 84.5 | 0.587 | 68.679 | 77.5 | 0.604 | 70.668 | 99.5 | 0.569 | 66.573 | 102.5 | 0.603 | 70.551 | 105.5 | 0.503 | 58.851 | 91.5
D-18 | 0.786 | 78.6 | 0.398 | 46.566 | 53.4 | 0.629 | 73.593 | 138.4 | 0.761 | 89.037 | 174.4 | 0.734 | 85.878 | 152.4 | 0.819 | 95.823 | 147.4 | 0.786 | 91.962 | 140.4 | 0.79 | 92.43 | 124.4 | 0.802 | 93.834 | 129.4 | 0.774 | 90.558 | 109.4 | 0.772 | 90.324 | 105.4 | 0.766 | 89.622 | 99.4 | 0.686 | 80.262 | 81.4 | 0.717 | 83.889 | 84.4 | 0.723 | 84.591 | 86.4 | 0.685 | 80.145 | 80.4 | 0.595 | 69.615 | 73.4 | 0.599 | 70.083 | 95.4 | 0.568 | 66.456 | 98.4 | 0.59 | 69.03 | 101.4 | 0.509 | 59.553 | 87.4
D-19 | 0.827 | 82.7 | 0.4 | 46.8 | 49.3 | 0.64 | 74.88 | 134.3 | 0.735 | 85.995 | 170.3 | 0.731 | 85.527 | 148.3 | 0.826 | 96.642 | 143.3 | 0.785 | 91.845 | 136.3 | 0.782 | 91.494 | 120.3 | 0.823 | 96.291 | 125.3 | 0.779 | 91.143 | 105.3 | 0.785 | 91.845 | 101.3 | 0.764 | 89.388 | 95.3 | 0.695 | 81.315 | 77.3 | 0.697 | 81.549 | 80.3 | 0.71 | 83.07 | 82.3 | 0.651 | 76.167 | 76.3 | 0.564 | 65.988 | 69.3 | 0.574 | 67.158 | 91.3 | 0.541 | 63.297 | 94.3 | 0.596 | 69.732 | 97.3 | 0.49 | 57.33 | 83.3
D-20 | 0.868 | 86.8 | 0.355 | 41.535 | 45.2 | 0.628 | 73.476 | 130.2 | 0.743 | 86.931 | 166.2 | 0.735 | 85.995 | 144.2 | 0.809 | 94.653 | 139.2 | 0.798 | 93.366 | 132.2 | 0.81 | 94.77 | 116.2 | 0.82 | 95.94 | 121.2 | 0.768 | 89.856 | 101.2 | 0.775 | 90.675 | 97.2 | 0.73 | 85.41 | 91.2 | 0.692 | 80.964 | 73.2 | 0.699 | 81.783 | 76.2 | 0.707 | 82.719 | 78.2 | 0.649 | 75.933 | 72.2 | 0.531 | 62.127 | 65.2 | 0.583 | 68.211 | 87.2 | 0.536 | 62.712 | 90.2 | 0.573 | 67.041 | 93.2 | 0.477 | 55.809 | 79.2
D-21 | 0.909 | 90.9 | 0.314 | 36.738 | 41.1 | 0.632 | 73.944 | 126.1 | 0.746 | 87.282 | 162.1 | 0.713 | 83.421 | 140.1 | 0.809 | 94.653 | 135.1 | 0.809 | 94.653 | 128.1 | 0.802 | 93.834 | 112.1 | 0.796 | 93.132 | 117.1 | 0.749 | 87.633 | 97.1 | 0.764 | 89.388 | 93.1 | 0.743 | 86.931 | 87.1 | 0.67 | 78.39 | 69.1 | 0.704 | 82.368 | 72.1 | 0.71 | 83.07 | 74.1 | 0.632 | 73.944 | 68.1 | 0.511 | 59.787 | 61.1 | 0.574 | 67.158 | 83.1 | 0.535 | 62.595 | 86.1 | 0.563 | 65.871 | 89.1 | 0.457 | 53.469 | 75.1
D-22 | 0.95 | 95 | 0.204 | 23.868 | 37 | 0.628 | 73.476 | 122 | 0.743 | 86.931 | 158 | 0.732 | 85.644 | 136 | 0.797 | 93.249 | 131 | 0.798 | 93.366 | 124 | 0.764 | 89.388 | 108 | 0.791 | 92.547 | 113 | 0.739 | 86.463 | 93 | 0.753 | 88.101 | 89 | 0.742 | 86.814 | 83 | 0.68 | 79.56 | 65 | 0.707 | 82.719 | 68 | 0.671 | 78.507 | 70 | 0.615 | 71.955 | 64 | 0.494 | 57.798 | 57 | 0.542 | 63.414 | 79 | 0.525 | 61.425 | 82 | 0.543 | 63.531 | 85 | 0.455 | 53.235 | 71
D-23 | 0.99 | 99 | 0.112 | 13.104 | 33 | 0.626 | 73.242 | 118 | 0.726 | 84.942 | 154 | 0.714 | 83.538 | 132 | 0.79 | 92.43 | 127 | 0.779 | 91.143 | 120 | 0.792 | 92.664 | 104 | 0.798 | 93.366 | 109 | 0.758 | 88.686 | 89 | 0.736 | 86.112 | 85 | 0.729 | 85.293 | 79 | 0.673 | 78.741 | 61 | 0.692 | 80.964 | 64 | 0.683 | 79.911 | 66 | 0.623 | 72.891 | 60 | 0.503 | 58.851 | 53 | 0.538 | 62.946 | 75 | 0.516 | 60.372 | 78 | 0.564 | 65.988 | 81 | 0.44 | 51.48 | 67
D-24 | 1.031 | 103.1 |  |  |  | 0.628 | 73.476 | 113.9 | 0.72 | 84.24 | 149.9 | 0.699 | 81.783 | 127.9 | 0.775 | 90.675 | 122.9 | 0.77 | 90.09 | 115.9 | 0.778 | 91.026 | 99.9 | 0.785 | 91.845 | 104.9 | 0.761 | 89.037 | 84.9 | 0.742 | 86.814 | 80.9 | 0.736 | 86.112 | 74.9 | 0.673 | 78.741 | 56.9 | 0.703 | 82.251 | 59.9 | 0.659 | 77.103 | 61.9 | 0.637 | 74.529 | 55.9 | 0.479 | 56.043 | 48.9 | 0.535 | 62.595 | 70.9 | 0.535 | 62.595 | 73.9 | 0.53 | 62.01 | 76.9 | 0.438 | 51.246 | 62.9
D-25 | 1.072 | 107.2 |  |  |  | 0.634 | 74.178 | 109.8 | 0.726 | 84.942 | 145.8 | 0.702 | 82.134 | 123.8 | 0.753 | 88.101 | 118.8 | 0.77 | 90.09 | 111.8 | 0.784 | 91.728 | 95.8 | 0.78 | 91.26 | 100.8 | 0.728 | 85.176 | 80.8 | 0.739 | 86.463 | 76.8 | 0.727 | 85.059 | 70.8 | 0.658 | 76.986 | 52.8 | 0.692 | 80.964 | 55.8 | 0.66 | 77.22 | 57.8 | 0.59 | 69.03 | 51.8 | 0.472 | 55.224 | 44.8 | 0.482 | 56.394 | 66.8 | 0.49 | 57.33 | 69.8 | 0.542 | 63.414 | 72.8 | 0.441 | 51.597 | 58.8
| Depths | StdD | beam3
| D-1 | 0.202 | 0.091
| D-2 | 0.311 | 0.132
| D-3 | 0.419 | 0.173
| D-4 | 0.527 | 0.214
| D-5 | 0.635 | 0.255
| D-6 | 0.744 | 0.296
| D-7 | 0.852 | 0.336
| D-8 | 0.96 | 0.377
| D-9 | 1.069 | 0.418
| D-10 | 1.177 | 0.459
| D-11 | 1.285 | 0.5
| D-12 | 1.394 | 0.541
| D-13 | 1.502 | 0.582
| D-14 | 1.61 | 0.623
| D-15 | 1.718 | 0.663
| D-16 | 1.827 | 0.704
| D-17 | 1.935 | 0.745
| D-18 | 2.043 | 0.786
| D-19 | 2.152 | 0.827
| D-20 | 2.26 | 0.868
| D-21 | 2.368 | 0.909
| D-22 | 2.477 | 0.95
| D-23 | 2.585 | 0.99
| D-24 | 2.693 | 1.031
| D-25 | 2.801 | 1.072
Water Depth(m) |  | 1.49 |  | 2.3 |  | 2.49 |  | 2.29 |  | 2.16 |  | 2.1 |  | 2.01 |  | 1.98 |  | 1.91 |  | 1.81 |  | 1.67 |  | 1.63 |  | 1.59 |  | 1.58 |  | 1.57 |  | 1.59 |  | 1.79 |  | 1.79 |  | 1.82 |  | 1.69
Dist to L Bank (ft) |  | 15 |  | 25 |  | 35 |  | 45 |  | 55 |  | 65 |  | 75 |  | 85 |  | 95 |  | 105 |  | 115 |  | 125 |  | 135 |  | 145 |  | 155 |  | 165 |  | 175 |  | 185 |  | 195 |  | 205
Time (PDT) 4/15/02 |  | 13:04 |  | 13:08 |  | 13:13 |  | 13:17 |  | 13:21 |  | 13:25 |  | 13:31 |  | 13:35 |  | 13:38 |  | 13:42 |  | 13:45 |  | 13:49 |  | 13:52 |  | 13:56 |  | 13:59 |  | 14:04 |  | 14:08 |  | 14:12 |  | 14:16 |  | 14:20
Depth (m) | Depth (cm) | 132 | 1 | 217 | 2 | 253 | 3 | 231 | 4 | 226 | 5 | 219 | 6 | 203 | 7 | 208 | 8 | 188 | 9 | 184 | 10 | 178 | 11 | 160 | 12 | 163 | 13 | 165 | 14 | 159 | 15 | 152 | 16 | 174 | 17 | 177 | 18 | 180 | 19 | 166 | 20
0.34 | 34 | 48.72 | 98 | 69.32 | 183 | 82.06 | 219 | 83.1 | 197 | 88.24 | 192 | 88.48 | 185 | 86.86 | 169 | 90.62 | 174 | 87.97 | 154 | 87.01 | 150 | 84.97 | 144 | 81.73 | 126 | 73.09 | 129 | 80.46 | 131 | 77.16 | 125 | 70.18 | 118 | 66.34 | 140 | 51.04 | 143 | 64.45 | 146 | 54.61 | 132
0.44 | 44 | 49.65 | 88 | 71.64 | 173 | 83.84 | 209 | 85.02 | 187 | 90.49 | 182 | 89.99 | 175 | 88.42 | 159 | 91.83 | 164 | 89.14 | 144 | 88.89 | 140 | 86.49 | 134 | 82.55 | 116 | 74.34 | 119 | 81.67 | 121 | 78.31 | 115 | 70.97 | 108 | 67.09 | 130 | 52.08 | 133 | 66.67 | 136 | 55.41 | 122
0.54 | 54 | 49.5 | 78 | 72.61 | 163 | 83.96 | 199 | 85.32 | 177 | 90.47 | 172 | 89.59 | 165 | 87.88 | 149 | 90.79 | 154 | 88.92 | 134 | 87.77 | 130 | 86.01 | 124 | 82.21 | 106 | 73.81 | 109 | 80.94 | 111 | 77.94 | 105 | 69.59 | 98 | 66.24 | 120 | 51.91 | 123 | 67.05 | 126 | 54.79 | 112
0.64 | 64 | 48.55 | 68 | 73.06 | 153 | 83.87 | 189 | 85.02 | 167 | 90.19 | 162 | 89.25 | 155 | 87.31 | 139 | 90.29 | 144 | 87.86 | 124 | 86.55 | 120 | 85.46 | 114 | 80.96 | 96 | 73.14 | 99 | 79.89 | 101 | 76.71 | 95 | 67.82 | 88 | 64.81 | 110 | 51.05 | 113 | 66.28 | 116 | 53.51 | 102
0.74 | 74 | 46.93 | 58 | 73.68 | 143 | 83.93 | 179 | 84.64 | 157 | 89.64 | 152 | 88.57 | 145 | 86.24 | 129 | 89.47 | 134 | 86.75 | 114 | 85.33 | 110 | 84.59 | 104 | 79.58 | 86 | 71.93 | 89 | 78.87 | 91 | 75.44 | 85 | 65.39 | 78 | 62.45 | 100 | 49.82 | 103 | 64.99 | 106 | 51.94 | 92
0.84 | 84 | 44.76 | 48 | 73.44 | 133 | 83.71 | 169 | 84.28 | 147 | 88.78 | 142 | 87.22 | 135 | 84.69 | 119 | 87.21 | 124 | 85.02 | 104 | 83.75 | 100 | 83.34 | 94 | 77.85 | 76 | 70.3 | 79 | 77.83 | 81 | 73.3 | 75 | 62.68 | 68 | 59.68 | 90 | 48.34 | 93 | 63.49 | 96 | 50.79 | 82
0.94 | 94 | 41.06 | 38 | 72.66 | 123 | 83.25 | 159 | 83.51 | 137 | 87.24 | 132 | 86.11 | 125 | 84.14 | 109 | 85.28 | 114 | 83.08 | 94 | 81.52 | 90 | 81.48 | 84 | 75.62 | 66 | 67.8 | 69 | 76.34 | 71 | 71.56 | 65 | 60.04 | 58 | 56.39 | 80 | 46.28 | 83 | 61.62 | 86 | 49.88 | 72
1.04 | 104 | 34.62 | 28 | 71.49 | 113 | 82.62 | 149 | 82.76 | 127 | 85.29 | 122 | 84.61 | 115 | 83.18 | 99 | 83.37 | 104 | 80.65 | 84 | 78.94 | 80 | 79.52 | 74 | 73.5 | 56 | 65.2 | 59 | 74.76 | 61 | 69.75 | 55 | 57.19 | 48 | 52.38 | 70 | 43.75 | 73 | 59.68 | 76 | 49.14 | 62
1.14 | 114 | 25.59 | 18 | 70.15 | 103 | 81.72 | 139 | 81.82 | 117 | 83.92 | 112 | 82.6 | 105 | 81.48 | 89 | 81.24 | 94 | 77.39 | 74 | 74.39 | 70 | 77.52 | 64 | 70.17 | 46 | 62.46 | 49 | 73 | 51 | 67.26 | 45 | 54.09 | 38 | 49.39 | 60 | 40.68 | 63 | 57.38 | 66 | 47.84 | 52
1.24 | 124 | 18.83 | 8 | 68.2 | 93 | 80.04 | 129 | 80.29 | 107 | 81.82 | 102 | 81.12 | 95 | 79.13 | 79 | 78.74 | 84 | 74.26 | 64 | 70.06 | 60 | 75.32 | 54 | 66.5 | 36 | 59.5 | 39 | 71.07 | 41 | 64.1 | 35 | 51.59 | 28 | 46 | 50 | 37.82 | 53 | 55.18 | 56 | 46.15 | 42
1.34 | 134 |  | -2 | 65.81 | 83 | 78.76 | 119 | 78.81 | 97 | 80.29 | 92 | 80.06 | 85 | 77.16 | 69 | 76.3 | 74 | 69.54 | 54 | 65.4 | 50 | 71.91 | 44 | 63.78 | 26 | 57.28 | 29 | 68.21 | 31 | 60 | 25 | 47.93 | 18 | 44.18 | 40 | 34.83 | 43 | 51.5 | 46 | 43.89 | 32
1.44 | 144 |  |  | 63.38 | 73 | 77.25 | 109 | 76.8 | 87 | 77.66 | 82 | 78.26 | 75 | 75.31 | 59 | 73.16 | 64 | 65.61 | 44 | 62.21 | 40 | 68.34 | 34 | 42.48 | 16 | 36.05 | 19 | 55.12 | 21 | 21.51 | 15 | 32.63 | 8 | 42.92 | 30 | 33.88 | 33 | 48.33 | 36 | 41.22 | 22
1.54 | 154 |  |  | 60.62 | 63 | 75.84 | 99 | 75.18 | 77 | 75.34 | 72 | 75.57 | 65 | 73.15 | 49 | 70.04 | 54 | 60.84 | 34 | 58.42 | 30 | 39.85 | 24 | [10 empty] | 41.48 | 20 | 33.97 | 23 | 44.08 | 26 | 14.04 | 12
1.64 | 164 |  |  | 56 | 53 | 74.04 | 89 | 72.93 | 67 | 73.42 | 62 | 73.4 | 55 | 69.02 | 39 | 67.28 | 44 | 57.08 | 24 | 42.71 | 20 | [12 empty] | 28.52 | 10 | 24.97 | 13 | 34.19 | 16
1.74 | 174 |  |  | 53.01 | 43 | 72.84 | 79 | 70.05 | 57 | 71.69 | 52 | 71.1 | 45 | 64.15 | 29 | 64.28 | 34 | 48.51 | 14
1.84 | 184 |  |  | 50.88 | 33 | 71.34 | 69 | 66.78 | 47 | 69.16 | 42 | 68.89 | 35 |  | 19 | 50.8 | 24
1.94 | 194 |  |  |  | 23 | 68.84 | 59 | 62.47 | 37 |  | 32 | 59.83 | 25
1.04 | 204 |  |  |  | 13 | 67.68 | 49 | 57.92 | 27 |  | 22
2.14 | 214 |  |  |  |  | 67.32 | 39 |  | 17
2.24 | 224 |  |  |  |  | 64.98 | 29

## vamp2-002
FILE: | vamp2-002.DMF
StartDate | = | 2002-04-15 | 13:01
Number | of | verticals | = | 20
Number | of | cells | = | 25
Max | number | of | good | cells | = | 18
Velocity | scale | = | 1
| VERTICALS | 1 | to | 8
| vN | 1 | 2 | 3 | 4 | 5 | 6 | 7 | 8
| mean | 1.32 | 2.17 | 2.53 | 2.31 | 2.26 | 2.19 | 2.03 | 2.08
| vTime | 47044 | 47304 | 47558 | 47852 | 48106 | 48326 | 48686 | 48899
| vVS | 1471 | 1471 | 1471 | 1471 | 1471 | 1471 | 1469 | 1469
| v#GdCells | 7 | 14 | 18 | 17 | 16 | 16 | 14 | 15
| V1-1 | 0.47 | 0.662 | 0.785 | 0.84 | 0.81 | 0.853 | 0.884 | 0.919
| V1-2 | 0.504 | 0.665 | 0.786 | 0.815 | 0.854 | 0.874 | 0.853 | 0.882
| V1-3 | 0.481 | 0.654 | 0.821 | 0.785 | 0.829 | 0.847 | 0.845 | 0.861
| V1-4 | 0.466 | 0.668 | 0.773 | 0.771 | 0.854 | 0.86 | 0.853 | 0.884
| V1-5 | 0.476 | 0.673 | 0.791 | 0.813 | 0.828 | 0.837 | 0.848 | 0.873
| V1-6 | 0.454 | 0.668 | 0.771 | 0.812 | 0.842 | 0.845 | 0.843 | 0.851
| V1-7 | 0.448 | 0.609 | 0.76 | 0.771 | 0.838 | 0.812 | 0.855 | 0.823
| V1-8 | 0.364 | 0.647 | 0.743 | 0.769 | 0.843 | 0.796 | 0.773 | 0.817
| V1-9 | 0.257 | 0.62 | 0.768 | 0.747 | 0.794 | 0.779 | 0.781 | 0.765
| V1-10 | 0.158 | 0.609 | 0.71 | 0.715 | 0.826 | 0.751 | 0.802 | 0.745
| V1-11 | 0.081 | 0.587 | 0.708 | 0.689 | 0.789 | 0.744 | 0.732 | 0.721
| V1-12 | 0.102 | 0.546 | 0.709 | 0.681 | 0.727 | 0.716 | 0.745 | 0.707
| V1-13 | 0.027 | 0.487 | 0.699 | 0.678 | 0.73 | 0.683 | 0.694 | 0.661
| V1-14 | 0.032 | 0.449 | 0.644 | 0.661 | 0.698 | 0.695 | 0.656 | 0.588
| V1-15 | 0.124 | 0.382 | 0.614 | 0.651 | 0.639 | 0.655 | 0.662 | 0.572
| V1-16 | 0.109 | 0.248 | 0.627 | 0.621 | 0.618 | 0.602 | 0.592 | 0.485
| V1-17 | 0.073 | 0.145 | 0.62 | 0.572 | 0.575 | 0.579 | 0.318 | 0.31
| V1-18 | 0.084 | 0.11 | 0.575 | 0.511 | 0.446 | 0.419 | 0.07 | 0.027
| V1-19 | 0.025 | 0.046 | 0.518 | 0.417 | 0.263 | 0.076 | 0.077 | 0.161
| V1-20 | 0.025 | -0.008 | 0.514 | 0.066 | 0.022 | 0.154 | 0.014 | 0.051
| V1-21 | 0.004 | 0.189 | 0.417 | 0.093 | 0.083 | 0.044 | -0.017 | 0.052
| V1-22 | 0.038 | 0.002 | 0.07 | -0.01 | -0.014 | 0.038 | 0.02 | 0.009
| V1-23 | 0.039 | -0.014 | 0.196 | -0.01 | -0.02 | 0.032 | 0.021 | -0.007
| V1-24 | 0.032 | 0.012 | 0.021 | -0.049 | -0.026 | 0.046 | 0.05 | 0.053
| V1-25 | 0.049 | 0.021 | 0.041 | -0.006 | -0.027 | 0.006 | 0.075 | 0.043
| V2-1 | 0.441 | 0.561 | 0.764 | 0.752 | 0.818 | 0.839 | 0.817 | 0.883
| V2-2 | 0.457 | 0.594 | 0.751 | 0.751 | 0.819 | 0.83 | 0.835 | 0.857
| V2-3 | 0.441 | 0.594 | 0.736 | 0.75 | 0.81 | 0.816 | 0.813 | 0.835
| V2-4 | 0.471 | 0.59 | 0.783 | 0.758 | 0.806 | 0.846 | 0.828 | 0.853
| V2-5 | 0.45 | 0.611 | 0.748 | 0.773 | 0.814 | 0.836 | 0.828 | 0.866
| V2-6 | 0.457 | 0.625 | 0.764 | 0.766 | 0.809 | 0.833 | 0.816 | 0.858
| V2-7 | 0.467 | 0.623 | 0.752 | 0.753 | 0.808 | 0.845 | 0.827 | 0.878
| V2-8 | 0.467 | 0.613 | 0.757 | 0.764 | 0.82 | 0.822 | 0.844 | 0.857
| V2-9 | 0.467 | 0.64 | 0.776 | 0.772 | 0.838 | 0.84 | 0.828 | 0.866
| V2-10 | 0.462 | 0.647 | 0.753 | 0.752 | 0.838 | 0.855 | 0.808 | 0.853
| V2-11 | 0.463 | 0.632 | 0.732 | 0.767 | 0.832 | 0.86 | 0.84 | 0.855
| V2-12 | 0.436 | 0.624 | 0.759 | 0.746 | 0.805 | 0.853 | 0.824 | 0.834
| V2-13 | 0.441 | 0.657 | 0.748 | 0.759 | 0.806 | 0.827 | 0.814 | 0.874
| V2-14 | 0.443 | 0.647 | 0.714 | 0.766 | 0.811 | 0.796 | 0.838 | 0.835
| V2-15 | 0.44 | 0.646 | 0.762 | 0.76 | 0.806 | 0.813 | 0.835 | 0.843
| V2-16 | 0.442 | 0.653 | 0.729 | 0.759 | 0.829 | 0.838 | 0.819 | 0.833
| V2-17 | 0.387 | 0.623 | 0.733 | 0.76 | 0.809 | 0.829 | 0.797 | 0.829
| V2-18 | 0.398 | 0.629 | 0.761 | 0.734 | 0.819 | 0.786 | 0.79 | 0.802
| V2-19 | 0.4 | 0.64 | 0.735 | 0.731 | 0.826 | 0.785 | 0.782 | 0.823
| V2-20 | 0.355 | 0.628 | 0.743 | 0.735 | 0.809 | 0.798 | 0.81 | 0.82
| V2-21 | 0.314 | 0.632 | 0.746 | 0.713 | 0.809 | 0.809 | 0.802 | 0.796
| V2-22 | 0.204 | 0.628 | 0.743 | 0.732 | 0.797 | 0.798 | 0.764 | 0.791
| V2-23 | 0.112 | 0.626 | 0.726 | 0.714 | 0.79 | 0.779 | 0.792 | 0.798
| V2-24 | 0.069 | 0.628 | 0.72 | 0.699 | 0.775 | 0.77 | 0.778 | 0.785
| V2-25 | 0.047 | 0.634 | 0.726 | 0.702 | 0.753 | 0.77 | 0.784 | 0.78
| VERTICALS | 1 1: 9; to 2: to; 8 3: 16
| vN | 9 | 10 | 11 | 12 | 13 | 14 | 15 | 16
| mean | 1.88 | 1.84 | 1.78 | 1.6 | 1.63 | 1.65 | 1.59 | 1.52
| vTime | 49109 | 49314 | 49534 | 49757 | 49965 | 50172 | 50391 | 50662
| vVS | 1469 | 1469 | 1469 | 1469 | 1469 | 1469 | 1469 | 1469
| v#GdCells | 13 | 12 | 11 | 11 | 11 | 10 | 11 | 10
| V1-1 | 0.875 | 0.866 | 0.853 | 0.815 | 0.788 | 0.792 | 0.767 | 0.722
| V1-2 | 0.848 | 0.86 | 0.86 | 0.833 | 0.788 | 0.837 | 0.788 | 0.713
| V1-3 | 0.861 | 0.859 | 0.826 | 0.791 | 0.769 | 0.767 | 0.76 | 0.682
| V1-4 | 0.83 | 0.836 | 0.808 | 0.781 | 0.788 | 0.79 | 0.711 | 0.67
| V1-5 | 0.788 | 0.806 | 0.789 | 0.732 | 0.76 | 0.764 | 0.713 | 0.611
| V1-6 | 0.728 | 0.801 | 0.793 | 0.754 | 0.749 | 0.732 | 0.728 | 0.62
| V1-7 | 0.735 | 0.776 | 0.74 | 0.764 | 0.725 | 0.701 | 0.689 | 0.572
| V1-8 | 0.748 | 0.755 | 0.752 | 0.752 | 0.749 | 0.686 | 0.659 | 0.543
| V1-9 | 0.75 | 0.732 | 0.715 | 0.691 | 0.737 | 0.69 | 0.644 | 0.517
| V1-10 | 0.703 | 0.713 | 0.634 | 0.703 | 0.717 | 0.657 | 0.64 | 0.52
| V1-11 | 0.681 | 0.665 | 0.657 | 0.663 | 0.719 | 0.576 | 0.588 | 0.495
| V1-12 | 0.645 | 0.62 | 0.607 | 0.618 | 0.688 | 0.5 | 0.486 | 0.452
| V1-13 | 0.664 | 0.575 | 0.516 | 0.408 | 0.509 | 0.261 | 0.246 | 0.039
| V1-14 | 0.626 | 0.493 | 0.251 | 0.108 | 0.107 | 0.178 | 0.039 | 0.151
| V1-15 | 0.567 | 0.211 | 0.13 | 0.055 | 0.189 | 0.026 | 0.053 | 0.035
| V1-16 | 0.1 | 0.068 | 0.042 | 0.065 | 0.064 | 0.197 | 0.026 | 0.06
| V1-17 | 0.234 | 0.01 | 0.056 | 0.057 | 0.078 | 0.065 | 0.029 | 0.086
| V1-18 | 0.101 | 0.047 | 0.051 | 0.091 | 0.142 | 0.117 | 0.084 | 0.07
| V1-19 | 0.128 | -0.026 | 0.033 | 0.146 | 0.168 | 0.084 | 0.053 | 0.131
| V1-20 | 0.115 | -0.01 | 0.043 | 0.209 | 0.174 | 0.106 | 0.096 | 0.133
| V1-21 | 0.143 | 0.05 | 0.011 | 0.199 | 0.178 | 0.142 | 0.121 | 0.122
| V1-22 | 0.115 | 0.023 | 0.059 | 0.244 | 0.179 | 0.188 | 0.144 | 0.18
| V1-23 | 0.189 | 0.057 | 0.117 | 0.29 | 0.238 | 0.207 | 0.196 | 0.221
| V1-24 | 0.193 | 0.119 | 0.138 | 0.373 | 0.271 | 0.216 | 0.273 | 0.221
| V1-25 | 0.199 | 0.113 | 0.123 | 0.328 | 0.313 | 0.179 | 0.253 | 0.142
| V2-1 | 0.849 | 0.834 | 0.82 | 0.78 | 0.741 | 0.775 | 0.76 | 0.685
| V2-2 | 0.84 | 0.848 | 0.8 | 0.8 | 0.783 | 0.779 | 0.733 | 0.698
| V2-3 | 0.806 | 0.828 | 0.798 | 0.781 | 0.782 | 0.772 | 0.73 | 0.67
| V2-4 | 0.81 | 0.823 | 0.792 | 0.774 | 0.741 | 0.732 | 0.728 | 0.66
| V2-5 | 0.831 | 0.826 | 0.774 | 0.765 | 0.727 | 0.757 | 0.72 | 0.682
| V2-6 | 0.826 | 0.802 | 0.79 | 0.769 | 0.739 | 0.768 | 0.733 | 0.685
| V2-7 | 0.823 | 0.81 | 0.781 | 0.758 | 0.749 | 0.751 | 0.715 | 0.649
| V2-8 | 0.829 | 0.798 | 0.8 | 0.77 | 0.758 | 0.758 | 0.709 | 0.643
| V2-9 | 0.841 | 0.812 | 0.795 | 0.785 | 0.743 | 0.757 | 0.714 | 0.65
| V2-10 | 0.805 | 0.807 | 0.802 | 0.765 | 0.745 | 0.751 | 0.706 | 0.654
| V2-11 | 0.792 | 0.817 | 0.81 | 0.755 | 0.742 | 0.737 | 0.728 | 0.633
| V2-12 | 0.801 | 0.83 | 0.79 | 0.751 | 0.743 | 0.73 | 0.699 | 0.642
| V2-13 | 0.809 | 0.803 | 0.796 | 0.748 | 0.731 | 0.724 | 0.709 | 0.641
| V2-14 | 0.792 | 0.817 | 0.779 | 0.739 | 0.737 | 0.724 | 0.691 | 0.601
| V2-15 | 0.795 | 0.783 | 0.779 | 0.732 | 0.728 | 0.729 | 0.692 | 0.604
| V2-16 | 0.811 | 0.807 | 0.769 | 0.741 | 0.724 | 0.71 | 0.683 | 0.595
| V2-17 | 0.794 | 0.769 | 0.773 | 0.706 | 0.744 | 0.712 | 0.668 | 0.587
| V2-18 | 0.774 | 0.772 | 0.766 | 0.686 | 0.717 | 0.723 | 0.685 | 0.595
| V2-19 | 0.779 | 0.785 | 0.764 | 0.695 | 0.697 | 0.71 | 0.651 | 0.564
| V2-20 | 0.768 | 0.775 | 0.73 | 0.692 | 0.699 | 0.707 | 0.649 | 0.531
| V2-21 | 0.749 | 0.764 | 0.743 | 0.67 | 0.704 | 0.71 | 0.632 | 0.511
| V2-22 | 0.739 | 0.753 | 0.742 | 0.68 | 0.707 | 0.671 | 0.615 | 0.494
| V2-23 | 0.758 | 0.736 | 0.729 | 0.673 | 0.692 | 0.683 | 0.623 | 0.503
| V2-24 | 0.761 | 0.742 | 0.736 | 0.673 | 0.703 | 0.659 | 0.637 | 0.479
| V2-25 | 0.728 | 0.739 | 0.727 | 0.658 | 0.692 | 0.66 | 0.59 | 0.472
| VERTICALS | 9 9: 17; to 10: to; 16 11: 20
| vN | 9 9: 17; to 10: 18; 16 11: 19; 16 12: 20
| mean | 9 9: 1.74; to 10: 1.77; 16 11: 1.8; 16 12: 1.66
| vTime | 9 9: 50882; to 10: 51145; 16 11: 51372; 16 12: 51644
| vVS | 9 9: 1469; to 10: 1470; 16 11: 1471; 16 12: 1471
| v#GdCells | 9 9: 12; to 10: 12; 16 11: 12; 16 12: 11
| V1-1 | 9 9: 0.672; to 10: 0.668; 16 11: 0.651; 16 12: 0.627
| V1-2 | 9 9: 0.691; to 10: 0.655; 16 11: 0.656; 16 12: 0.61
| V1-3 | 9 9: 0.662; to 10: 0.668; 16 11: 0.681; 16 12: 0.569
| V1-4 | 9 9: 0.642; to 10: 0.646; 16 11: 0.633; 16 12: 0.609
| V1-5 | 9 9: 0.626; to 10: 0.602; 16 11: 0.605; 16 12: 0.561
| V1-6 | 9 9: 0.63; to 10: 0.577; 16 11: 0.605; 16 12: 0.547
| V1-7 | 9 9: 0.576; to 10: 0.581; 16 11: 0.575; 16 12: 0.491
| V1-8 | 9 9: 0.502; to 10: 0.532; 16 11: 0.562; 16 12: 0.479
| V1-9 | 9 9: 0.401; to 10: 0.505; 16 11: 0.552; 16 12: 0.407
| V1-10 | 9 9: 0.394; to 10: 0.462; 16 11: 0.509; 16 12: 0.414
| V1-11 | 9 9: 0.381; to 10: 0.411; 16 11: 0.528; 16 12: 0.394
| V1-12 | 9 9: 0.348; to 10: 0.394; 16 11: 0.452; 16 12: 0.418
| V1-13 | 9 9: 0.338; to 10: 0.343; 16 11: 0.401; 16 12: 0.308
| V1-14 | 9 9: 0.268; to 10: 0.344; 16 11: 0.344; 16 12: 0.062
| V1-15 | 9 9: 0.111; to 10: 0.033; 16 11: 0.153; 16 12: 0.111
| V1-16 | 9 9: 0.064; to 10: 0.154; 16 11: 0.134; 16 12: 0.015
| V1-17 | 9 9: 0.022; to 10: 0.064; 16 11: 0.031; 16 12: 0.023
| V1-18 | 9 9: 0; to 10: 0.097; 16 11: 0.1; 16 12: 0.04
| V1-19 | 9 9: 0.062; to 10: 0.111; 16 11: 0.108; 16 12: 0.081
| V1-20 | 9 9: 0.094; to 10: 0.1; 16 11: 0.093; 16 12: 0.092
| V1-21 | 9 9: 0.131; to 10: 0.139; 16 11: 0.089; 16 12: 0.139
| V1-22 | 9 9: 0.139; to 10: 0.168; 16 11: 0.143; 16 12: 0.108
| V1-23 | 9 9: 0.136; to 10: 0.186; 16 11: 0.136; 16 12: 0.167
| V1-24 | 9 9: 0.147; to 10: 0.185; 16 11: 0.151; 16 12: 0.176
| V1-25 | 9 9: 0.152; to 10: 0.161; 16 11: 0.168; 16 12: 0.145
| V2-1 | 9 9: 0.661; to 10: 0.606; 16 11: 0.623; 16 12: 0.51
| V2-2 | 9 9: 0.694; to 10: 0.64; 16 11: 0.624; 16 12: 0.56
| V2-3 | 9 9: 0.681; to 10: 0.643; 16 11: 0.634; 16 12: 0.577
| V2-4 | 9 9: 0.654; to 10: 0.624; 16 11: 0.628; 16 12: 0.588
| V2-5 | 9 9: 0.646; to 10: 0.632; 16 11: 0.612; 16 12: 0.578
| V2-6 | 9 9: 0.646; to 10: 0.624; 16 11: 0.649; 16 12: 0.591
| V2-7 | 9 9: 0.646; to 10: 0.602; 16 11: 0.647; 16 12: 0.576
| V2-8 | 9 9: 0.656; to 10: 0.6; 16 11: 0.626; 16 12: 0.583
| V2-9 | 9 9: 0.669; to 10: 0.611; 16 11: 0.619; 16 12: 0.587
| V2-10 | 9 9: 0.637; to 10: 0.6; 16 11: 0.615; 16 12: 0.581
| V2-11 | 9 9: 0.662; to 10: 0.581; 16 11: 0.626; 16 12: 0.591
| V2-12 | 9 9: 0.648; to 10: 0.577; 16 11: 0.623; 16 12: 0.565
| V2-13 | 9 9: 0.643; to 10: 0.614; 16 11: 0.624; 16 12: 0.557
| V2-14 | 9 9: 0.62; to 10: 0.607; 16 11: 0.6; 16 12: 0.538
| V2-15 | 9 9: 0.617; to 10: 0.579; 16 11: 0.627; 16 12: 0.536
| V2-16 | 9 9: 0.607; to 10: 0.579; 16 11: 0.623; 16 12: 0.543
| V2-17 | 9 9: 0.604; to 10: 0.569; 16 11: 0.603; 16 12: 0.503
| V2-18 | 9 9: 0.599; to 10: 0.568; 16 11: 0.59; 16 12: 0.509
| V2-19 | 9 9: 0.574; to 10: 0.541; 16 11: 0.596; 16 12: 0.49
| V2-20 | 9 9: 0.583; to 10: 0.536; 16 11: 0.573; 16 12: 0.477
| V2-21 | 9 9: 0.574; to 10: 0.535; 16 11: 0.563; 16 12: 0.457
| V2-22 | 9 9: 0.542; to 10: 0.525; 16 11: 0.543; 16 12: 0.455
| V2-23 | 9 9: 0.538; to 10: 0.516; 16 11: 0.564; 16 12: 0.44
| V2-24 | 9 9: 0.535; to 10: 0.535; 16 11: 0.53; 16 12: 0.438
| V2-25 | 9 9: 0.482; to 10: 0.49; 16 11: 0.542; 16 12: 0.441
| Depths | 9 9: std; to 10: beam3
| D-1 | 9 9: 0.202; to 10: 0.091
| D-2 | 9 9: 0.311; to 10: 0.132
| D-3 | 9 9: 0.419; to 10: 0.173
| D-4 | 9 9: 0.527; to 10: 0.214
| D-5 | 9 9: 0.635; to 10: 0.255
| D-6 | 9 9: 0.744; to 10: 0.296
| D-7 | 9 9: 0.852; to 10: 0.336
| D-8 | 9 9: 0.96; to 10: 0.377
| D-9 | 9 9: 1.069; to 10: 0.418
| D-10 | 9 9: 1.177; to 10: 0.459
| D-11 | 9 9: 1.285; to 10: 0.5
| D-12 | 9 9: 1.394; to 10: 0.541
| D-13 | 9 9: 1.502; to 10: 0.582
| D-14 | 9 9: 1.61; to 10: 0.623
| D-15 | 9 9: 1.718; to 10: 0.663
| D-16 | 9 9: 1.827; to 10: 0.704
| D-17 | 9 9: 1.935; to 10: 0.745
| D-18 | 9 9: 2.043; to 10: 0.786
| D-19 | 9 9: 2.152; to 10: 0.827
| D-20 | 9 9: 2.26; to 10: 0.868
| D-21 | 9 9: 2.368; to 10: 0.909
| D-22 | 9 9: 2.477; to 10: 0.95
| D-23 | 9 9: 2.585; to 10: 0.99
| D-24 | 9 9: 2.693; to 10: 1.031
| D-25 | 9 9: 2.801; to 10: 1.072