## Surface Velocity
Station # | Dist from Left Bank | Mean Depth | Surf. Vel (F-2) | Surf Vel (D-1) | Mean Vel | Mean/Surf | M*Q
Left Bank | 0
1 | 15 | 164 | 48.91 | 49.22 | 40.44 | 0.82162 | 134.7452 | 5.3806 | 1.3268 | 89.235
2 | 25 | 238 | 63.65 | 63.71 | 64.48 | 1.0121 | 240.8765 | 7.8084 | 2.1155 | 165.1856
3 | 35 | 262 | 84.01 | 83.39 | 77.3 | 0.92697 | 242.8661 | 8.5958 | 2.5361 | 217.9972
4 | 45 | 236 | 87.63 | 87.37 | 79.9 | 0.9145 | 215.8224 | 7.7428 | 2.6214 | 202.9686
5 | 55 | 226 | 84.47 | 86.38 | 75.18 | 0.87034 | 196.6969 | 7.4147 | 2.4665 | 182.8862
6 | 65 | 206 | 91.96 | 92.57 | 84.23 | 0.90991 | 187.4406 | 6.7585 | 2.7635 | 186.7687
7 | 75 | 203 | 91.73 | 92.13 | 81.72 | 0.88701 | 180.0625 | 6.6601 | 2.6811 | 178.5642
8 | 85 | 212 | 83.66 | 82.29 | 73.39 | 0.89185 | 189.0713 | 6.9554 | 2.4078 | 167.4722
9 | 95 | 204 | 93.13 | 89.03 | 74.1 | 0.8323 | 169.79 | 6.6929 | 2.4311 | 162.7116
10 | 105 | 202 | 86.7 | 88.26 | 74.15 | 0.84013 | 169.7065 | 6.6273 | 2.4327 | 161.2251
11 | 115 | 182 | 88.57 | 88.15 | 81.95 | 0.92967 | 169.1991 | 5.9711 | 2.6886 | 160.5426
12 | 125 | 179 | 88.34 | 81.73 | 73.79 | 0.90285 | 161.6103 | 5.8727 | 2.4209 | 142.1741
13 | 135 | 174 | 83.66 | 81.4 | 73.8 | 0.90663 | 157.7543 | 5.7087 | 2.4213 | 138.2215
14 | 145 | 177 | 78.39 | 77.53 | 69.42 | 0.8954 | 158.485 | 5.8071 | 2.2776 | 132.2598
15 | 155 | 177 | 77.45 | 80.19 | 67.14 | 0.83726 | 148.1953 | 5.8071 | 2.2028 | 127.9159
16 | 165 | 167 | 79.68 | 80.52 | 69.69 | 0.8655 | 144.5384 | 5.479 | 2.2864 | 125.2729
17 | 175 | 169 | 76.4 | 74.21 | 67.12 | 0.90446 | 152.8538 | 5.5446 | 2.2021 | 122.098
18 | 185 | 167 | 79.09 | 74.99 | 68.8 | 0.91746 | 153.2151 | 5.479 | 2.2572 | 123.673
19 | 195 | 155 | 65.87 | 65.92 | 62.88 | 0.95388 | 147.8519 | 5.0853 | 2.063 | 104.9094
20 | 205 | 156 | 52.18 | 51.87 | 51.21 | 0.98728 | 154.015 | 5.1181 | 1.6801 | 85.9903
21 | 215 | 150 | 40.6 | 40.81 | 42.12 | 1.0321 | 154.815 | 4.9213 | 1.3819 | 68.0064
Right Bank | 225 | [5 empty] | Weighted Ave
[6 empty] | 0.90663 | 0.90604 |  |  | 3046.0784

## Velocity Profiles
| Start Date: |  |  |  |  | 15-May-2002, 10:42:07 | [14 empty] | File: |  |  | vernalis-008.dmf
| Number of Verticals |  |  |  |  | 21
| Number of Cells |  |  |  |  | 30
| Max number of good cells |  |  |  |  | 19
| Velocity scale |  |  |  |  | 1
Verticals 1 to 20
| vN |  |  | 1 |  |  | 2 |  |  | 3 |  |  | 4 |  |  | 5 |  |  | 6 |  |  | 7 |  |  | 8 |  |  | 9 |  |  | 10 |  |  | 11 |  |  | 12 |  |  | 13 |  |  | 14 |  |  | 15 |  |  | 16 |  |  | 17 |  |  | 18 |  |  | 19 |  |  | 20 |  |  | 21
| mean Dpth |  |  | 1.64 |  |  | 2.38 |  |  | 2.62 |  |  | 2.36 |  |  | 2.26 |  |  | 2.06 |  |  | 2.03 |  |  | 2.12 |  |  | 2.04 |  |  | 2.02 |  |  | 1.82 |  |  | 1.79 |  |  | 1.74 |  |  | 1.77 |  |  | 1.77 |  |  | 1.67 |  |  | 1.69 |  |  | 1.67 |  |  | 1.55 |  |  | 1.56 |  |  | 1.5
| vTime |  |  | 38710 |  |  | 38920 |  |  | 39130 |  |  | 39347 |  |  | 39587 |  |  | 39803 |  |  | 40028 |  |  | 40268 |  |  | 40480 |  |  | 40698 |  |  | 40925 |  |  | 41148 |  |  | 41383 |  |  | 41613 |  |  | 41831 |  |  | 42050 |  |  | 42265 |  |  | 42487 |  |  | 42709 |  |  | 42936 |  |  | 43150
| vVS |  |  | 1516 |  |  | 1512 |  |  | 1507 |  |  | 1501 |  |  | 1495 |  |  | 1491 |  |  | 1487 |  |  | 1483 |  |  | 1481 |  |  | 1479 |  |  | 1478 |  |  | 1477 |  |  | 1476 |  |  | 1476 |  |  | 1476 |  |  | 1476 |  |  | 1476 |  |  | 1476 |  |  | 1476 |  |  | 1476 |  |  | 1477
| v#GdCells |  |  | 10 |  |  | 16 |  |  | 19 |  |  | 17 |  |  | 16 |  |  | 14 |  |  | 14 |  |  | 15 |  |  | 13 |  |  | 14 |  |  | 12 |  |  | 12 |  |  | 11 |  |  | 12 |  |  | 12 |  |  | 11 |  |  | 12 |  |  | 11 |  |  | 10 |  |  | 11 |  |  | 10
|  |  |  | 1 |  |  | 2 |  |  | 3 |  |  | 4 |  |  | 5 |  |  | 6 |  |  | 7 |  |  | 8 |  |  | 9 |  |  | 10 |  |  | 11 |  |  | 12 |  |  | 13 |  |  | 14 |  |  | 15 |  |  | 16 |  |  | 17 |  |  | 18 |  |  | 19 |  |  | 20 |  |  | 21
| Depth (m) | Depth (cm) | Uncorrected | Corrected | 164 | Uncorrected | Corrected | 238 | Uncorrected | Corrected | 262 | Uncorrected | Corrected | 236 | Uncorrected | Corrected | 226 | Uncorrected | Corrected | 206 | Uncorrected | Corrected | 203 | Uncorrected | Corrected | 212 | Uncorrected | Corrected | 204 | Uncorrected | Corrected | 202 | Uncorrected | Corrected | 182 | Uncorrected | Corrected | 179 | Uncorrected | Corrected | 174 | Uncorrected | Corrected | 177 | Uncorrected | Corrected | 177 | Uncorrected | Corrected | 167 | Uncorrected | Corrected | 169 | Uncorrected | Corrected | 167 | Uncorrected | Corrected | 155 | Uncorrected | Corrected | 156 | Uncorrected | Corrected | 150
D-1 | 0.202 | 20.2 | 0.445 | 49.217 | 143.8 | 0.576 | 63.7056 | 217.8 | 0.754 | 83.3924 | 241.8 | 0.79 | 87.374 | 215.8 | 0.781 | 86.3786 | 205.8 | 0.837 | 92.5722 | 185.8 | 0.833 | 92.1298 | 182.8 | 0.744 | 82.2864 | 191.8 | 0.805 | 89.033 | 183.8 | 0.798 | 88.2588 | 181.8 | 0.797 | 88.1482 | 161.8 | 0.739 | 81.7334 | 158.8 | 0.736 | 81.4016 | 153.8 | 0.701 | 77.5306 | 156.8 | 0.725 | 80.185 | 156.8 | 0.728 | 80.5168 | 146.8 | 0.671 | 74.2126 | 148.8 | 0.678 | 74.9868 | 146.8 | 0.596 | 65.9176 | 134.8 | 0.469 | 51.8714 | 135.8 | 0.369 | 40.8114 | 129.8
D-2 | 0.311 | 31.1 | 0.482 | 53.3092 | 132.9 | 0.627 | 69.3462 | 206.9 | 0.79 | 87.374 | 230.9 | 0.803 | 88.8118 | 204.9 | 0.755 | 83.503 | 194.9 | 0.872 | 96.4432 | 174.9 | 0.85 | 94.01 | 171.9 | 0.736 | 81.4016 | 180.9 | 0.855 | 94.563 | 172.9 | 0.821 | 90.8026 | 170.9 | 0.806 | 89.1436 | 150.9 | 0.765 | 84.609 | 147.9 | 0.781 | 86.3786 | 142.9 | 0.752 | 83.1712 | 145.9 | 0.697 | 77.0882 | 145.9 | 0.706 | 78.0836 | 135.9 | 0.689 | 76.2034 | 137.9 | 0.719 | 79.5214 | 135.9 | 0.604 | 66.8024 | 123.9 | 0.498 | 55.0788 | 124.9 | 0.391 | 43.2446 | 118.9
D-3 | 0.419 | 41.9 | 0.459 | 50.7654 | 122.1 | 0.624 | 69.0144 | 196.1 | 0.782 | 86.4892 | 220.1 | 0.793 | 87.7058 | 194.1 | 0.806 | 89.1436 | 184.1 | 0.845 | 93.457 | 164.1 | 0.807 | 89.2542 | 161.1 | 0.742 | 82.0652 | 170.1 | 0.833 | 92.1298 | 162.1 | 0.769 | 85.0514 | 160.1 | 0.793 | 87.7058 | 140.1 | 0.776 | 85.8256 | 137.1 | 0.746 | 82.5076 | 132.1 | 0.702 | 77.6412 | 135.1 | 0.712 | 78.7472 | 135.1 | 0.708 | 78.3048 | 125.1 | 0.692 | 76.5352 | 127.1 | 0.722 | 79.8532 | 125.1 | 0.649 | 71.7794 | 113.1 | 0.509 | 56.2954 | 114.1 | 0.38 | 42.028 | 108.1
D-4 | 0.527 | 52.7 | 0.472 | 52.2032 | 111.3 | 0.637 | 70.4522 | 185.3 | 0.776 | 85.8256 | 209.3 | 0.766 | 84.7196 | 183.3 | 0.777 | 85.9362 | 173.3 | 0.84 | 92.904 | 153.3 | 0.811 | 89.6966 | 150.3 | 0.718 | 79.4108 | 159.3 | 0.823 | 91.0238 | 151.3 | 0.769 | 85.0514 | 149.3 | 0.79 | 87.374 | 129.3 | 0.765 | 84.609 | 126.3 | 0.714 | 78.9684 | 121.3 | 0.683 | 75.5398 | 124.3 | 0.692 | 76.5352 | 124.3 | 0.669 | 73.9914 | 114.3 | 0.673 | 74.4338 | 116.3 | 0.684 | 75.6504 | 114.3 | 0.631 | 69.7886 | 102.3 | 0.483 | 53.4198 | 103.3 | 0.387 | 42.8022 | 97.3
D-5-start | 0.635 | 63.5 | 0.469 | 51.8714 | 100.5 | 0.651 | 72.0006 | 174.5 | 0.805 | 89.033 | 198.5 | 0.767 | 84.8302 | 172.5 | 0.755 | 83.503 | 162.5 | 0.827 | 91.4662 | 142.5 | 0.763 | 84.3878 | 139.5 | 0.725 | 80.185 | 148.5 | 0.787 | 87.0422 | 140.5 | 0.76 | 84.056 | 138.5 | 0.8 | 88.48 | 118.5 | 0.71 | 78.526 | 115.5 | 0.741 | 81.9546 | 110.5 | 0.681 | 75.3186 | 113.5 | 0.669 | 73.9914 | 113.5 | 0.649 | 71.7794 | 103.5 | 0.662 | 73.2172 | 105.5 | 0.681 | 75.3186 | 103.5 | 0.627 | 69.3462 | 91.5 | 0.478 | 52.8668 | 92.5 | 0.387 | 42.8022 | 86.5
D-6 | 0.744 | 74.4 | 0.48 | 53.088 | 89.6 | 0.664 | 73.4384 | 163.6 | 0.789 | 87.2634 | 187.6 | 0.759 | 83.9454 | 161.6 | 0.751 | 83.0606 | 151.6 | 0.818 | 90.4708 | 131.6 | 0.725 | 80.185 | 128.6 | 0.714 | 78.9684 | 137.6 | 0.77 | 85.162 | 129.6 | 0.689 | 76.2034 | 127.6 | 0.794 | 87.8164 | 107.6 | 0.726 | 80.2956 | 104.6 | 0.75 | 82.95 | 99.6 | 0.688 | 76.0928 | 102.6 | 0.676 | 74.7656 | 102.6 | 0.638 | 70.5628 | 92.6 | 0.651 | 72.0006 | 94.6 | 0.646 | 71.4476 | 92.6 | 0.6 | 66.36 | 80.6 | 0.486 | 53.7516 | 81.6 | 0.408 | 45.1248 | 75.6
D-7 | 0.852 | 85.2 | 0.425 | 47.005 | 78.8 | 0.678 | 74.9868 | 152.8 | 0.78 | 86.268 | 176.8 | 0.758 | 83.8348 | 150.8 | 0.755 | 83.503 | 140.8 | 0.811 | 89.6966 | 120.8 | 0.773 | 85.4938 | 117.8 | 0.709 | 78.4154 | 126.8 | 0.755 | 83.503 | 118.8 | 0.725 | 80.185 | 116.8 | 0.771 | 85.2726 | 96.8 | 0.671 | 74.2126 | 93.8 | 0.728 | 80.5168 | 88.8 | 0.654 | 72.3324 | 91.8 | 0.637 | 70.4522 | 91.8 | 0.608 | 67.2448 | 81.8 | 0.602 | 66.5812 | 83.8 | 0.676 | 74.7656 | 81.8 | 0.592 | 65.4752 | 69.8 | 0.447 | 49.4382 | 70.8 | 0.376 | 41.5856 | 64.8
D-8 | 0.96 | 96 | 0.383 | 42.3598 | 68 | 0.641 | 70.8946 | 142 | 0.733 | 81.0698 | 166 | 0.748 | 82.7288 | 140 | 0.738 | 81.6228 | 130 | 0.8 | 88.48 | 110 | 0.75 | 82.95 | 107 | 0.687 | 75.9822 | 116 | 0.73 | 80.738 | 108 | 0.666 | 73.6596 | 106 | 0.745 | 82.397 | 86 | 0.686 | 75.8716 | 83 | 0.712 | 78.7472 | 78 | 0.628 | 69.4568 | 81 | 0.599 | 66.2494 | 81 | 0.629 | 69.5674 | 71 | 0.612 | 67.6872 | 73 | 0.626 | 69.2356 | 71 | 0.547 | 60.4982 | 59 | 0.476 | 52.6456 | 60 | 0.373 | 41.2538 | 54
D-9 | 1.069 | 106.9 | 0.353 | 39.0418 | 57.1 | 0.659 | 72.8854 | 131.1 | 0.714 | 78.9684 | 155.1 | 0.701 | 77.5306 | 129.1 | 0.679 | 75.0974 | 119.1 | 0.78 | 86.268 | 99.1 | 0.757 | 83.7242 | 96.1 | 0.667 | 73.7702 | 105.1 | 0.728 | 80.5168 | 97.1 | 0.702 | 77.6412 | 95.1 | 0.722 | 79.8532 | 75.1 | 0.659 | 72.8854 | 72.1 | 0.704 | 77.8624 | 67.1 | 0.67 | 74.102 | 70.1 | 0.559 | 61.8254 | 70.1 | 0.606 | 67.0236 | 60.1 | 0.614 | 67.9084 | 62.1 | 0.606 | 67.0236 | 60.1 | 0.54 | 59.724 | 48.1 | 0.463 | 51.2078 | 49.1 | 0.374 | 41.3644 | 43.1
D-10 | 1.177 | 117.7 | 0.278 | 30.7468 | 46.3 | 0.651 | 72.0006 | 120.3 | 0.723 | 79.9638 | 144.3 | 0.719 | 79.5214 | 118.3 | 0.693 | 76.6458 | 108.3 | 0.765 | 84.609 | 88.3 | 0.768 | 84.9408 | 85.3 | 0.669 | 73.9914 | 94.3 | 0.688 | 76.0928 | 86.3 | 0.697 | 77.0882 | 84.3 | 0.719 | 79.5214 | 64.3 | 0.613 | 67.7978 | 61.3 | 0.642 | 71.0052 | 56.3 | 0.607 | 67.1342 | 59.3 | 0.544 | 60.1664 | 59.3 | 0.604 | 66.8024 | 49.3 | 0.569 | 62.9314 | 51.3 | 0.591 | 65.3646 | 49.3 | 0.516 | 57.0696 | 37.3 | 0.43 | 47.558 | 38.3 | 0.408 | 45.1248 | 32.3
D-11 | 1.285 | 128.5 | 0.191 | 21.1246 | 35.5 | 0.626 | 69.2356 | 109.5 | 0.729 | 80.6274 | 133.5 | 0.754 | 83.3924 | 107.5 | 0.665 | 73.549 | 97.5 | 0.79 | 87.374 | 77.5 | 0.732 | 80.9592 | 74.5 | 0.659 | 72.8854 | 83.5 | 0.651 | 72.0006 | 75.5 | 0.677 | 74.8762 | 73.5 | 0.718 | 79.4108 | 53.5 | 0.623 | 68.9038 | 50.5 | 0.674 | 74.5444 | 45.5 | 0.546 | 60.3876 | 48.5 | 0.539 | 59.6134 | 48.5 | 0.553 | 61.1618 | 38.5 | 0.516 | 57.0696 | 40.5 | 0.516 | 57.0696 | 38.5 | 0.498 | 55.0788 | 26.5 | 0.432 | 47.7792 | 27.5 | 0.372 | 41.1432 | 21.5
D-12 | 1.394 | 139.4 | 0.154 | 17.0324 | 24.6 | 0.578 | 63.9268 | 98.6 | 0.698 | 77.1988 | 122.6 | 0.717 | 79.3002 | 96.6 | 0.635 | 70.231 | 86.6 | 0.749 | 82.8394 | 66.6 | 0.683 | 75.5398 | 63.6 | 0.609 | 67.3554 | 72.6 | 0.628 | 69.4568 | 64.6 | 0.622 | 68.7932 | 62.6 | 0.677 | 74.8762 | 42.6 | 0.56 | 61.936 | 39.6 | 0.67 | 74.102 | 34.6 | 0.503 | 55.6318 | 37.6 | 0.517 | 57.1802 | 37.6 | 0.544 | 60.1664 | 27.6 | 0.461 | 50.9866 | 29.6 | 0.502 | 55.5212 | 27.6 | 0.395 | 43.687 | 15.6 | 0.379 | 41.9174 | 16.6
D-13 | 1.502 | 150.2 | 0.127 | 14.0462 | 13.8 | 0.568 | 62.8208 | 87.8 | 0.676 | 74.7656 | 111.8 | 0.735 | 81.291 | 85.8 | 0.627 | 69.3462 | 75.8 | 0.732 | 80.9592 | 55.8 | 0.673 | 74.4338 | 52.8 | 0.599 | 66.2494 | 61.8 | 0.593 | 65.5858 | 53.8 | 0.584 | 64.5904 | 51.8 | 0.628 | 69.4568 | 31.8 | 0.544 | 60.1664 | 28.8 | 0.596 | 65.9176 | 23.8 | 0.455 | 50.323 | 26.8 | 0.447 | 49.4382 | 26.8 | 0.443 | 48.9958 | 16.8 | 0.43 | 47.558 | 18.8 | 0.368 | 40.7008 | 16.8
D-14 | 1.61 | 161 |  |  |  | 0.571 | 63.1526 | 77 | 0.661 | 73.1066 | 101 | 0.682 | 75.4292 | 75 | 0.612 | 67.6872 | 65 | 0.724 | 80.0744 | 45 | 0.674 | 74.5444 | 42 | 0.599 | 66.2494 | 51 | 0.565 | 62.489 | 43 | 0.557 | 61.6042 | 41 | 0.52 | 57.512 | 21 | 0.4 | 44.24 | 18 | 0.34 | 37.604 | 13 | 0.436 | 48.2216 | 16 | 0.409 | 45.2354 | 16
D-15 | 1.718 | 171.8 |  |  |  | 0.529 | 58.5074 | 66.2 | 0.661 | 73.1066 | 90.2 | 0.7 | 77.42 | 64.2 | 0.607 | 67.1342 | 54.2 | 0.697 | 77.0882 | 34.2 | 0.653 | 72.2218 | 31.2 | 0.578 | 63.9268 | 40.2 | 0.485 | 53.641 | 32.2 | 0.543 | 60.0558 | 30.2 | [6 empty] | 0.33 | 36.498 | 2.2
D-16 | 1.827 | 182.7 |  |  |  | 0.497 | 54.9682 | 55.3 | 0.667 | 73.7702 | 79.3 | 0.685 | 75.761 | 53.3 | 0.552 | 61.0512 | 43.3 | 0.636 | 70.3416 | 23.3 | 0.55 | 60.83 | 20.3 | 0.521 | 57.6226 | 29.3 | 0.309 | 34.1754 | 21.3 | 0.318 | 35.1708 | 19.3
D-17 | 1.935 | 193.5 |  |  |  | 0.401 | 44.3506 | 44.5 | 0.651 | 72.0006 | 68.5 | 0.624 | 69.0144 | 42.5 | 0.51 | 56.406 | 32.5 | 0.371 | 41.0326 | 12.5 |  |  |  | 0.481 | 53.1986 | 18.5 | 0.304 | 33.6224 | 10.5
D-18 | 2.043 | 204.3 |  |  |  | 0.264 | 29.1984 | 33.7 | 0.634 | 70.1204 | 57.7 | 0.582 | 64.3692 | 31.7 | 0.479 | 52.9774 | 21.7
D-19 | 2.152 | 215.2 | [6 empty] | 0.583 | 64.4798 | 46.8 | 0.535 | 59.171 | 20.8
D-20 | 2.26 | 226 | [6 empty] | 0.524 | 57.9544 | 36
D-21 | 2.368 | 236.8 | [6 empty] | 0.452 | 49.9912 | 25.2
D-22 | 2.477 | 247.7
D-23 | 2.585 | 258.5
D-24 | 2.693 | 269.3
D-25 | 2.801 | 280.1
D-26 | 2.91 | 291
D-27 | 3.018 | 301.8
D-28 | 3.126 | 312.6
D-29 | 3.235 | 323.5
D-30 | 3.343 | 334.3
|  |  | Mean | Range |  | Mean | Range |  | Mean | Range |  | Mean | Range |  | Mean | Range |  | Mean | Range |  | Mean | Range |  | Mean | Range |  | Mean | Range |  | Mean | Range |  | Mean | Range |  | Mean | Range |  | Mean | Range |  | Mean | Range |  | Mean | Range |  | Mean | Range |  | Mean | Range |  | Mean | Range |  | Mean | Range |  | Mean | Range |  | Mean | Range
|  |  | 35.1462 | 97.5 |  | 63.0262 | 151.7 |  | 74.6875 | 184.2 |  | 77.1693 | 162.5 |  | 71.5582 | 151.7 |  | 80.8231 | 140.8 |  | 78.3509 | 130 |  | 69.9077 | 140.8 |  | 68.002 | 140.8 |  | 69.4937 | 130 |  | 78.4596 | 108.3 |  | 68.4835 | 108.3 |  | 69.2457 | 119.2 |  | 64.9001 | 108.3 |  | 61.8918 | 108.3 |  | 64.8116 | 97.5 |  | 62.8822 | 97.5 |  | 64.0497 | 97.5 |  | 59.6549 | 86.7 |  | 49.6456 | 86.7 |  | 42.6284 | 75.9
|  |  | 40.4386 |  |  | 64.4752 |  |  | 77.2981 |  |  | 79.9022 |  |  | 75.1773 |  |  | 84.2319 |  |  | 81.7169 |  |  | 73.3944 |  |  | 74.0987 |  |  | 74.1499 |  |  | 81.9548 |  |  | 73.7862 |  |  | 73.798 |  |  | 69.4157 |  |  | 67.1375 |  |  | 69.6907 |  |  | 67.1245 |  |  | 68.7999 |  |  | 62.8837 |  |  | 51.2137 |  |  | 42.1185
|  |  | 51.9055 | 45 |  | 69.3597 | 45 |  | 87.984 | 45 |  | 89.7709 | 45 |  | 87.3777 | 45 |  | 94.8976 | 45 |  | 91.4408 | 45 |  | 84.3038 | 45 |  | 93.1745 | 45 |  | 87.6011 | 45 |  | 90.3665 | 45 |  | 86.5481 | 45 |  | 85.8567 | 45 |  | 80.2833 | 45 |  | 79.7621 | 45 |  | 80.262 | 45 |  | 76.3159 | 45 |  | 79.092 | 45 |  | 69.1045 | 45 |  | 54.2348 | 45 |  | 41.2585 | 45
|  |  |  | 1 |  |  | 2 |  |  | 3 |  |  | 4 |  |  | 5 |  |  | 6 |  |  | 7 |  |  | 8 |  |  | 9 |  |  | 10 |  |  | 11 |  |  | 12 |  |  | 13 |  |  | 14 |  |  | 15 |  |  | 16 |  |  | 17 |  |  | 18 |  |  | 19 |  |  | 20 |  |  | 21
| Depth (m) | Depth (cm) | Uncorrected | Corrected | 164 | Uncorrected | Corrected | 238 | Uncorrected | Corrected | 262 | Uncorrected | Corrected | 236 | Uncorrected | Corrected | 226 | Uncorrected | Corrected | 206 | Uncorrected | Corrected | 203 | Uncorrected | Corrected | 212 | Uncorrected | Corrected | 204 | Uncorrected | Corrected | 202 | Uncorrected | Corrected | 182 | Uncorrected | Corrected | 179 | Uncorrected | Corrected | 174 | Uncorrected | Corrected | 177 | Uncorrected | Corrected | 177 | Uncorrected | Corrected | 167 | Uncorrected | Corrected | 169 | Uncorrected | Corrected | 167 | Uncorrected | Corrected | 155 | Uncorrected | Corrected | 156 | Uncorrected | Corrected | 150
D-1 | 0.091 | 9.1 | 0.396 | 46.332 | 154.9 | 0.512 | 59.904 | 228.9 | 0.719 | 84.123 | 252.9 | 0.731 | 85.527 | 226.9 | 0.72 | 84.24 | 216.9 | 0.77 | 90.09 | 196.9 | 0.769 | 89.973 | 193.9 | 0.692 | 80.964 | 202.9 | 0.765 | 89.505 | 194.9 | 0.724 | 84.708 | 192.9 | 0.747 | 87.399 | 172.9 | 0.737 | 86.229 | 169.9 | 0.702 | 82.134 | 164.9 | 0.679 | 79.443 | 167.9 | 0.666 | 77.922 | 167.9 | 0.67 | 78.39 | 157.9 | 0.597 | 69.849 | 159.9 | 0.634 | 74.178 | 157.9 | 0.514 | 60.138 | 145.9 | 0.415 | 48.555 | 146.9 | 0.311 | 36.387 | 140.9
D-2 | 0.132 | 13.2 | 0.418 | 48.906 | 150.8 | 0.544 | 63.648 | 224.8 | 0.718 | 84.006 | 248.8 | 0.749 | 87.633 | 222.8 | 0.722 | 84.474 | 212.8 | 0.786 | 91.962 | 192.8 | 0.784 | 91.728 | 189.8 | 0.715 | 83.655 | 198.8 | 0.796 | 93.132 | 190.8 | 0.741 | 86.697 | 188.8 | 0.757 | 88.569 | 168.8 | 0.755 | 88.335 | 165.8 | 0.715 | 83.655 | 160.8 | 0.67 | 78.39 | 163.8 | 0.662 | 77.454 | 163.8 | 0.681 | 79.677 | 153.8 | 0.653 | 76.401 | 155.8 | 0.676 | 79.092 | 153.8 | 0.563 | 65.871 | 141.8 | 0.446 | 52.182 | 142.8 | 0.347 | 40.599 | 136.8
D-3 | 0.173 | 17.3 | 0.436 | 51.012 | 146.7 | 0.566 | 66.222 | 220.7 | 0.732 | 85.644 | 244.7 | 0.761 | 89.037 | 218.7 | 0.757 | 88.569 | 208.7 | 0.843 | 98.631 | 188.7 | 0.79 | 92.43 | 185.7 | 0.727 | 85.059 | 194.7 | 0.798 | 93.366 | 186.7 | 0.765 | 89.505 | 184.7 | 0.801 | 93.717 | 164.7 | 0.755 | 88.335 | 161.7 | 0.717 | 83.889 | 156.7 | 0.695 | 81.315 | 159.7 | 0.686 | 80.262 | 159.7 | 0.692 | 80.964 | 149.7 | 0.656 | 76.752 | 151.7 | 0.692 | 80.964 | 149.7 | 0.578 | 67.626 | 137.7 | 0.465 | 54.405 | 138.7 | 0.358 | 41.886 | 132.7
D-4 | 0.214 | 21.4 | 0.425 | 49.725 | 142.6 | 0.576 | 67.392 | 216.6 | 0.752 | 87.984 | 240.6 | 0.756 | 88.452 | 214.6 | 0.753 | 88.101 | 204.6 | 0.825 | 96.525 | 184.6 | 0.781 | 91.377 | 181.6 | 0.731 | 85.527 | 190.6 | 0.773 | 90.441 | 182.6 | 0.758 | 88.686 | 180.6 | 0.773 | 90.441 | 160.6 | 0.766 | 89.622 | 157.6 | 0.758 | 88.686 | 152.6 | 0.679 | 79.443 | 155.6 | 0.685 | 80.145 | 155.6 | 0.698 | 81.666 | 145.6 | 0.651 | 76.167 | 147.6 | 0.663 | 77.571 | 145.6 | 0.573 | 67.041 | 133.6 | 0.445 | 52.065 | 134.6 | 0.374 | 43.758 | 128.6
D-5 | 0.255 | 25.5 | 0.434 | 50.778 | 138.5 | 0.612 | 71.604 | 212.5 | 0.762 | 89.154 | 236.5 | 0.77 | 90.09 | 210.5 | 0.749 | 87.633 | 200.5 | 0.806 | 94.302 | 180.5 | 0.793 | 92.781 | 177.5 | 0.717 | 83.889 | 186.5 | 0.787 | 92.079 | 178.5 | 0.761 | 89.037 | 176.5 | 0.779 | 91.143 | 156.5 | 0.747 | 87.399 | 153.5 | 0.736 | 86.112 | 148.5 | 0.7 | 81.9 | 151.5 | 0.675 | 78.975 | 151.5 | 0.711 | 83.187 | 141.5 | 0.662 | 77.454 | 143.5 | 0.693 | 81.081 | 141.5 | 0.601 | 70.317 | 129.5 | 0.479 | 56.043 | 130.5 | 0.35 | 40.95 | 124.5
D-6 | 0.296 | 29.6 | 0.433 | 50.661 | 134.4 | 0.568 | 66.456 | 208.4 | 0.783 | 91.611 | 232.4 | 0.766 | 89.622 | 206.4 | 0.77 | 90.09 | 196.4 | 0.83 | 97.11 | 176.4 | 0.78 | 91.26 | 173.4 | 0.723 | 84.591 | 182.4 | 0.809 | 94.653 | 174.4 | 0.761 | 89.037 | 172.4 | 0.764 | 89.388 | 152.4 | 0.735 | 85.995 | 149.4 | 0.734 | 85.878 | 144.4 | 0.687 | 80.379 | 147.4 | 0.69 | 80.73 | 147.4 | 0.698 | 81.666 | 137.4 | 0.667 | 78.039 | 139.4 | 0.657 | 76.869 | 137.4 | 0.573 | 67.041 | 125.4 | 0.477 | 55.809 | 126.4 | 0.353 | 41.301 | 120.4
D-7 | 0.336 | 33.6 | 0.455 | 53.235 | 130.4 | 0.588 | 68.796 | 204.4 | 0.772 | 90.324 | 228.4 | 0.772 | 90.324 | 202.4 | 0.737 | 86.229 | 192.4 | 0.807 | 94.419 | 172.4 | 0.796 | 93.132 | 169.4 | 0.743 | 86.931 | 178.4 | 0.802 | 93.834 | 170.4 | 0.766 | 89.622 | 168.4 | 0.776 | 90.792 | 148.4 | 0.737 | 86.229 | 145.4 | 0.729 | 85.293 | 140.4 | 0.711 | 83.187 | 143.4 | 0.702 | 82.134 | 143.4 | 0.691 | 80.847 | 133.4 | 0.652 | 76.284 | 135.4 | 0.686 | 80.262 | 133.4 | 0.581 | 67.977 | 121.4 | 0.472 | 55.224 | 122.4 | 0.344 | 40.248 | 116.4
D-8 | 0.377 | 37.7 | 0.457 | 53.469 | 126.3 | 0.607 | 71.019 | 200.3 | 0.75 | 87.75 | 224.3 | 0.79 | 92.43 | 198.3 | 0.744 | 87.048 | 188.3 | 0.832 | 97.344 | 168.3 | 0.787 | 92.079 | 165.3 | 0.723 | 84.591 | 174.3 | 0.809 | 94.653 | 166.3 | 0.744 | 87.048 | 164.3 | 0.77 | 90.09 | 144.3 | 0.742 | 86.814 | 141.3 | 0.756 | 88.452 | 136.3 | 0.69 | 80.73 | 139.3 | 0.689 | 80.613 | 139.3 | 0.676 | 79.092 | 129.3 | 0.642 | 75.114 | 131.3 | 0.675 | 78.975 | 129.3 | 0.591 | 69.147 | 117.3 | 0.464 | 54.288 | 118.3 | 0.363 | 42.471 | 112.3
D-9 | 0.418 | 41.8 | 0.453 | 53.001 | 122.2 | 0.59 | 69.03 | 196.2 | 0.731 | 85.527 | 220.2 | 0.787 | 92.079 | 194.2 | 0.746 | 87.282 | 184.2 | 0.797 | 93.249 | 164.2 | 0.783 | 91.611 | 161.2 | 0.71 | 83.07 | 170.2 | 0.799 | 93.483 | 162.2 | 0.75 | 87.75 | 160.2 | 0.77 | 90.09 | 140.2 | 0.727 | 85.059 | 137.2 | 0.741 | 86.697 | 132.2 | 0.689 | 80.613 | 135.2 | 0.67 | 78.39 | 135.2 | 0.668 | 78.156 | 125.2 | 0.645 | 75.465 | 127.2 | 0.654 | 76.518 | 125.2 | 0.604 | 70.668 | 113.2 | 0.466 | 54.522 | 114.2 | 0.352 | 41.184 | 108.2
D-10 | 0.459 | 45.9 | 0.444 | 51.948 | 118.1 | 0.623 | 72.891 | 192.1 | 0.763 | 89.271 | 216.1 | 0.766 | 89.622 | 190.1 | 0.756 | 88.452 | 180.1 | 0.785 | 91.845 | 160.1 | 0.776 | 90.792 | 157.1 | 0.715 | 83.655 | 166.1 | 0.81 | 94.77 | 158.1 | 0.724 | 84.708 | 156.1 | 0.773 | 90.441 | 136.1 | 0.74 | 86.58 | 133.1 | 0.732 | 85.644 | 128.1 | 0.682 | 79.794 | 131.1 | 0.69 | 80.73 | 131.1 | 0.677 | 79.209 | 121.1 | 0.643 | 75.231 | 123.1 | 0.69 | 80.73 | 121.1 | 0.608 | 71.136 | 109.1 | 0.466 | 54.522 | 110.1 | 0.348 | 40.716 | 104.1
D-11 | 0.5 | 50 | 0.448 | 52.416 | 114 | 0.634 | 74.178 | 188 | 0.751 | 87.867 | 212 | 0.756 | 88.452 | 186 | 0.747 | 87.399 | 176 | 0.786 | 91.962 | 156 | 0.753 | 88.101 | 153 | 0.72 | 84.24 | 162 | 0.781 | 91.377 | 154 | 0.749 | 87.633 | 152 | 0.759 | 88.803 | 132 | 0.723 | 84.591 | 129 | 0.731 | 85.527 | 124 | 0.669 | 78.273 | 127 | 0.681 | 79.677 | 127 | 0.669 | 78.273 | 117 | 0.644 | 75.348 | 119 | 0.686 | 80.262 | 117 | 0.624 | 73.008 | 105 | 0.464 | 54.288 | 106 | 0.356 | 41.652 | 100
D-12 | 0.541 | 54.1 | 0.477 | 55.809 | 109.9 | 0.613 | 71.721 | 183.9 | 0.758 | 88.686 | 207.9 | 0.767 | 89.739 | 181.9 | 0.734 | 85.878 | 171.9 | 0.825 | 96.525 | 151.9 | 0.774 | 90.558 | 148.9 | 0.702 | 82.134 | 157.9 | 0.796 | 93.132 | 149.9 | 0.717 | 83.889 | 147.9 | 0.774 | 90.558 | 127.9 | 0.71 | 83.07 | 124.9 | 0.723 | 84.591 | 119.9 | 0.676 | 79.092 | 122.9 | 0.669 | 78.273 | 122.9 | 0.685 | 80.145 | 112.9 | 0.66 | 77.22 | 114.9 | 0.664 | 77.688 | 112.9 | 0.601 | 70.317 | 100.9 | 0.455 | 53.235 | 101.9 | 0.334 | 39.078 | 95.9
D-13 | 0.582 | 58.2 | 0.474 | 55.458 | 105.8 | 0.599 | 70.083 | 179.8 | 0.755 | 88.335 | 203.8 | 0.76 | 88.92 | 177.8 | 0.724 | 84.708 | 167.8 | 0.801 | 93.717 | 147.8 | 0.787 | 92.079 | 144.8 | 0.707 | 82.719 | 153.8 | 0.777 | 90.909 | 145.8 | 0.732 | 85.644 | 143.8 | 0.756 | 88.452 | 123.8 | 0.73 | 85.41 | 120.8 | 0.717 | 83.889 | 115.8 | 0.662 | 77.454 | 118.8 | 0.659 | 77.103 | 118.8 | 0.671 | 78.507 | 108.8 | 0.627 | 73.359 | 110.8 | 0.674 | 78.858 | 108.8 | 0.594 | 69.498 | 96.8 | 0.432 | 50.544 | 97.8 | 0.344 | 40.248 | 91.8
D-14 | 0.623 | 62.3 | 0.437 | 51.129 | 101.7 | 0.626 | 73.242 | 175.7 | 0.758 | 88.686 | 199.7 | 0.752 | 87.984 | 173.7 | 0.73 | 85.41 | 163.7 | 0.784 | 91.728 | 143.7 | 0.769 | 89.973 | 140.7 | 0.695 | 81.315 | 149.7 | 0.803 | 93.951 | 141.7 | 0.724 | 84.708 | 139.7 | 0.744 | 87.048 | 119.7 | 0.71 | 83.07 | 116.7 | 0.724 | 84.708 | 111.7 | 0.664 | 77.688 | 114.7 | 0.661 | 77.337 | 114.7 | 0.649 | 75.933 | 104.7 | 0.628 | 73.476 | 106.7 | 0.668 | 78.156 | 104.7 | 0.585 | 68.445 | 92.7 | 0.437 | 51.129 | 93.7 | 0.336 | 39.312 | 87.7
D-15 | 0.663 | 66.3 | 0.43 | 50.31 | 97.7 | 0.634 | 74.178 | 171.7 | 0.742 | 86.814 | 195.7 | 0.746 | 87.282 | 169.7 | 0.725 | 84.825 | 159.7 | 0.79 | 92.43 | 139.7 | 0.767 | 89.739 | 136.7 | 0.703 | 82.251 | 145.7 | 0.777 | 90.909 | 137.7 | 0.712 | 83.304 | 135.7 | 0.752 | 87.984 | 115.7 | 0.686 | 80.262 | 112.7 | 0.694 | 81.198 | 107.7 | 0.678 | 79.326 | 110.7 | 0.634 | 74.178 | 110.7 | 0.658 | 76.986 | 100.7 | 0.617 | 72.189 | 102.7 | 0.66 | 77.22 | 100.7 | 0.61 | 71.37 | 88.7 | 0.433 | 50.661 | 89.7 | 0.305 | 35.685 | 83.7
D-16 | 0.704 | 70.4 | 0.441 | 51.597 | 93.6 | 0.627 | 73.359 | 167.6 | 0.741 | 86.697 | 191.6 | 0.78 | 91.26 | 165.6 | 0.712 | 83.304 | 155.6 | 0.813 | 95.121 | 135.6 | 0.735 | 85.995 | 132.6 | 0.71 | 83.07 | 141.6 | 0.775 | 90.675 | 133.6 | 0.718 | 84.006 | 131.6 | 0.75 | 87.75 | 111.6 | 0.715 | 83.655 | 108.6 | 0.692 | 80.964 | 103.6 | 0.65 | 76.05 | 106.6 | 0.665 | 77.805 | 106.6 | 0.647 | 75.699 | 96.6 | 0.611 | 71.487 | 98.6 | 0.646 | 75.582 | 96.6 | 0.591 | 69.147 | 84.6 | 0.448 | 52.416 | 85.6 | 0.343 | 40.131 | 79.6
D-17 | 0.745 | 74.5 | 0.451 | 52.767 | 89.5 | 0.659 | 77.103 | 163.5 | 0.732 | 85.644 | 187.5 | 0.74 | 86.58 | 161.5 | 0.719 | 84.123 | 151.5 | 0.793 | 92.781 | 131.5 | 0.742 | 86.814 | 128.5 | 0.704 | 82.368 | 137.5 | 0.787 | 92.079 | 129.5 | 0.728 | 85.176 | 127.5 | 0.736 | 86.112 | 107.5 | 0.692 | 80.964 | 104.5 | 0.694 | 81.198 | 99.5 | 0.63 | 73.71 | 102.5 | 0.647 | 75.699 | 102.5 | 0.65 | 76.05 | 92.5 | 0.612 | 71.604 | 94.5 | 0.639 | 74.763 | 92.5 | 0.601 | 70.317 | 80.5 | 0.438 | 51.246 | 81.5 | 0.352 | 41.184 | 75.5
D-18 | 0.786 | 78.6 | 0.451 | 52.767 | 85.4 | 0.646 | 75.582 | 159.4 | 0.756 | 88.452 | 183.4 | 0.739 | 86.463 | 157.4 | 0.697 | 81.549 | 147.4 | 0.78 | 91.26 | 127.4 | 0.746 | 87.282 | 124.4 | 0.702 | 82.134 | 133.4 | 0.783 | 91.611 | 125.4 | 0.709 | 82.953 | 123.4 | 0.736 | 86.112 | 103.4 | 0.685 | 80.145 | 100.4 | 0.69 | 80.73 | 95.4 | 0.657 | 76.869 | 98.4 | 0.645 | 75.465 | 98.4 | 0.65 | 76.05 | 88.4 | 0.597 | 69.849 | 90.4 | 0.631 | 73.827 | 88.4 | 0.571 | 66.807 | 76.4 | 0.436 | 51.012 | 77.4 | 0.337 | 39.429 | 71.4
D-19 | 0.827 | 82.7 | 0.43 | 50.31 | 81.3 | 0.635 | 74.295 | 155.3 | 0.734 | 85.878 | 179.3 | 0.765 | 89.505 | 153.3 | 0.696 | 81.432 | 143.3 | 0.764 | 89.388 | 123.3 | 0.719 | 84.123 | 120.3 | 0.697 | 81.549 | 129.3 | 0.756 | 88.452 | 121.3 | 0.707 | 82.719 | 119.3 | 0.736 | 86.112 | 99.3 | 0.694 | 81.198 | 96.3 | 0.678 | 79.326 | 91.3 | 0.647 | 75.699 | 94.3 | 0.625 | 73.125 | 94.3 | 0.647 | 75.699 | 84.3 | 0.607 | 71.019 | 86.3 | 0.619 | 72.423 | 84.3 | 0.591 | 69.147 | 72.3 | 0.433 | 50.661 | 73.3 | 0.347 | 40.599 | 67.3
D-20 | 0.868 | 86.8 | 0.425 | 49.725 | 77.2 | 0.646 | 75.582 | 151.2 | 0.726 | 84.942 | 175.2 | 0.731 | 85.527 | 149.2 | 0.682 | 79.794 | 139.2 | 0.774 | 90.558 | 119.2 | 0.7 | 81.9 | 116.2 | 0.69 | 80.73 | 125.2 | 0.735 | 85.995 | 117.2 | 0.716 | 83.772 | 115.2 | 0.713 | 83.421 | 95.2 | 0.68 | 79.56 | 92.2 | 0.656 | 76.752 | 87.2 | 0.624 | 73.008 | 90.2 | 0.597 | 69.849 | 90.2 | 0.647 | 75.699 | 80.2 | 0.595 | 69.615 | 82.2 | 0.634 | 74.178 | 80.2 | 0.582 | 68.094 | 68.2 | 0.413 | 48.321 | 69.2 | 0.359 | 42.003 | 63.2
D-21 | 0.909 | 90.9 | 0.397 | 46.449 | 73.1 | 0.656 | 76.752 | 147.1 | 0.733 | 85.761 | 171.1 | 0.694 | 81.198 | 145.1 | 0.697 | 81.549 | 135.1 | 0.758 | 88.686 | 115.1 | 0.712 | 83.304 | 112.1 | 0.678 | 79.326 | 121.1 | 0.743 | 86.931 | 113.1 | 0.711 | 83.187 | 111.1 | 0.724 | 84.708 | 91.1 | 0.663 | 77.571 | 88.1 | 0.676 | 79.092 | 83.1 | 0.617 | 72.189 | 86.1 | 0.618 | 72.306 | 86.1 | 0.623 | 72.891 | 76.1 | 0.611 | 71.487 | 78.1 | 0.645 | 75.465 | 76.1 | 0.569 | 66.573 | 64.1 | 0.422 | 49.374 | 65.1 | 0.36 | 42.12 | 59.1
D-22 | 0.95 | 95 | 0.394 | 46.098 | 69 | 0.642 | 75.114 | 143 | 0.734 | 85.878 | 167 | 0.714 | 83.538 | 141 | 0.693 | 81.081 | 131 | 0.746 | 87.282 | 111 | 0.715 | 83.655 | 108 | 0.691 | 80.847 | 117 | 0.755 | 88.335 | 109 | 0.703 | 82.251 | 107 | 0.714 | 83.538 | 87 | 0.671 | 78.507 | 84 | 0.627 | 73.359 | 79 | 0.601 | 70.317 | 82 | 0.59 | 69.03 | 82 | 0.628 | 73.476 | 72 | 0.58 | 67.86 | 74 | 0.607 | 71.019 | 72 | 0.56 | 65.52 | 60 | 0.429 | 50.193 | 61 | 0.394 | 46.098 | 55
D-23 | 0.99 | 99 | 0.363 | 42.471 | 65 | 0.649 | 75.933 | 139 | 0.728 | 85.176 | 163 | 0.727 | 85.059 | 137 | 0.691 | 80.847 | 127 | 0.741 | 86.697 | 107 | 0.683 | 79.911 | 104 | 0.674 | 78.858 | 113 | 0.733 | 85.761 | 105 | 0.698 | 81.666 | 103 | 0.723 | 84.591 | 83 | 0.657 | 76.869 | 80 | 0.648 | 75.816 | 75 | 0.596 | 69.732 | 78 | 0.574 | 67.158 | 78 | 0.594 | 69.498 | 68 | 0.592 | 69.264 | 70 | 0.631 | 73.827 | 68 | 0.541 | 63.297 | 56 | 0.398 | 46.566 | 57 | 0.347 | 40.599 | 51
D-24 | 1.031 | 103.1 | 0.372 | 43.524 | 60.9 | 0.66 | 77.22 | 134.9 | 0.71 | 83.07 | 158.9 | 0.707 | 82.719 | 132.9 | 0.676 | 79.092 | 122.9 | 0.755 | 88.335 | 102.9 | 0.684 | 80.028 | 99.9 | 0.675 | 78.975 | 108.9 | 0.742 | 86.814 | 100.9 | 0.704 | 82.368 | 98.9 | 0.713 | 83.421 | 78.9 | 0.657 | 76.869 | 75.9 | 0.63 | 73.71 | 70.9 | 0.596 | 69.732 | 73.9 | 0.552 | 64.584 | 73.9 | 0.613 | 71.721 | 63.9 | 0.578 | 67.626 | 65.9 | 0.614 | 71.838 | 63.9 | 0.545 | 63.765 | 51.9 | 0.395 | 46.215 | 52.9 | 0.358 | 41.886 | 46.9
D-25 | 1.072 | 107.2 | 0.313 | 36.621 | 56.8 | 0.637 | 74.529 | 130.8 | 0.699 | 81.783 | 154.8 | 0.677 | 79.209 | 128.8 | 0.669 | 78.273 | 118.8 | 0.732 | 85.644 | 98.8 | 0.71 | 83.07 | 95.8 | 0.648 | 75.816 | 104.8 | 0.715 | 83.655 | 96.8 | 0.7 | 81.9 | 94.8 | 0.698 | 81.666 | 74.8 | 0.627 | 73.359 | 71.8 | 0.611 | 71.487 | 66.8 | 0.576 | 67.392 | 69.8 | 0.554 | 64.818 | 69.8 | 0.597 | 69.849 | 59.8 | 0.557 | 65.169 | 61.8 | 0.58 | 67.86 | 59.8 | 0.534 | 62.478 | 47.8 | 0.418 | 48.906 | 48.8 | 0.354 | 41.418 | 42.8
D-26 | 1.113 | 111.3 | 0.19 | 22.23 | 52.7 | 0.653 | 76.401 | 126.7 | 0.667 | 78.039 | 150.7 | 0.689 | 80.613 | 124.7 | 0.673 | 78.741 | 114.7 | 0.722 | 84.474 | 94.7 | 0.69 | 80.73 | 91.7 | 0.661 | 77.337 | 100.7 | 0.713 | 83.421 | 92.7 | 0.652 | 76.284 | 90.7 | 0.675 | 78.975 | 70.7 | 0.63 | 73.71 | 67.7 | 0.585 | 68.445 | 62.7 | 0.566 | 66.222 | 65.7 | 0.529 | 61.893 | 65.7 | 0.587 | 68.679 | 55.7 | 0.552 | 64.584 | 57.7 | 0.574 | 67.158 | 55.7 | 0.509 | 59.553 | 43.7 | 0.387 | 45.279 | 44.7 | 0.369 | 43.173 | 38.7
D-27 | 1.154 | 115.4 | 0.092 | 10.764 | 48.6 | 0.652 | 76.284 | 122.6 | 0.692 | 80.964 | 146.6 | 0.695 | 81.315 | 120.6 | 0.657 | 76.869 | 110.6 | 0.71 | 83.07 | 90.6 | 0.677 | 79.209 | 87.6 | 0.67 | 78.39 | 96.6 | 0.703 | 82.251 | 88.6 | 0.641 | 74.997 | 86.6 | 0.653 | 76.401 | 66.6 | 0.616 | 72.072 | 63.6 | 0.581 | 67.977 | 58.6 | 0.564 | 65.988 | 61.6 | 0.515 | 60.255 | 61.6 | 0.537 | 62.829 | 51.6 | 0.529 | 61.893 | 53.6 | 0.564 | 65.988 | 51.6 | 0.513 | 60.021 | 39.6 | 0.372 | 43.524 | 40.6 | 0.375 | 43.875 | 34.6
D-28 | 1.195 | 119.5 | 0.006 | 0.702 | 44.5 | 0.644 | 75.348 | 118.5 | 0.703 | 82.251 | 142.5 | 0.666 | 77.922 | 116.5 | 0.663 | 77.571 | 106.5 | 0.73 | 85.41 | 86.5 | 0.659 | 77.103 | 83.5 | 0.627 | 73.359 | 92.5 | 0.695 | 81.315 | 84.5 | 0.651 | 76.167 | 82.5 | 0.668 | 78.156 | 62.5 | 0.607 | 71.019 | 59.5 | 0.571 | 66.807 | 54.5 | 0.554 | 64.818 | 57.5 | 0.487 | 56.979 | 57.5 | 0.527 | 61.659 | 47.5 | 0.532 | 62.244 | 49.5 | 0.533 | 62.361 | 47.5 | 0.465 | 54.405 | 35.5 | 0.369 | 43.173 | 36.5 | 0.354 | 41.418 | 30.5
D-29 | 1.236 | 123.6 |  |  |  | 0.615 | 71.955 | 114.4 | 0.699 | 81.783 | 138.4 | 0.678 | 79.326 | 112.4 | 0.641 | 74.997 | 102.4 | 0.72 | 84.24 | 82.4 | 0.65 | 76.05 | 79.4 | 0.654 | 76.518 | 88.4 | 0.689 | 80.613 | 80.4 | 0.642 | 75.114 | 78.4 | 0.64 | 74.88 | 58.4 | 0.594 | 69.498 | 55.4 | 0.588 | 68.796 | 50.4 | 0.545 | 63.765 | 53.4 | 0.48 | 56.16 | 53.4 | 0.548 | 64.116 | 43.4 | 0.53 | 62.01 | 45.4 | 0.51 | 59.67 | 43.4 | 0.436 | 51.012 | 31.4 | 0.355 | 41.535 | 32.4 | 0.343 | 40.131 | 26.4
D-30 | 1.276 | 127.6 |  |  |  | 0.644 | 75.348 | 110.4 | 0.678 | 79.326 | 134.4 | 0.659 | 77.103 | 108.4 | 0.654 | 76.518 | 98.4 | 0.711 | 83.187 | 78.4 | 0.684 | 80.028 | 75.4 | 0.631 | 73.827 | 84.4 | 0.679 | 79.443 | 76.4 | 0.588 | 68.796 | 74.4 | 0.635 | 74.295 | 54.4 | 0.586 | 68.562 | 51.4 | 0.573 | 67.041 | 46.4 | 0.514 | 60.138 | 49.4 | 0.471 | 55.107 | 49.4 | 0.531 | 62.127 | 39.4 | 0.523 | 61.191 | 41.4 | 0.478 | 55.926 | 39.4 | 0.338 | 39.546 | 27.4 | 0.32 | 37.44 | 28.4 | 0.313 | 36.621 | 22.4
| Depths | StdD | beam3
| D-1 | 0.202 | 0.091
| D-2 | 0.311 | 0.132
| D-3 | 0.419 | 0.173
| D-4 | 0.527 | 0.214
| D-5 | 0.635 | 0.255
| D-6 | 0.744 | 0.296
| D-7 | 0.852 | 0.336
| D-8 | 0.96 | 0.377
| D-9 | 1.069 | 0.418
| D-10 | 1.177 | 0.459
| D-11 | 1.285 | 0.5
| D-12 | 1.394 | 0.541
| D-13 | 1.502 | 0.582
| D-14 | 1.61 | 0.623
| D-15 | 1.718 | 0.663
| D-16 | 1.827 | 0.704
| D-17 | 1.935 | 0.745
| D-18 | 2.043 | 0.786
| D-19 | 2.152 | 0.827
| D-20 | 2.26 | 0.868
| D-21 | 2.368 | 0.909
| D-22 | 2.477 | 0.95
| D-23 | 2.585 | 0.99
| D-24 | 2.693 | 1.031
| D-25 | 2.801 | 1.072
| D-26 | 2.91 | 1.113
| D-27 | 3.018 | 1.154
| D-28 | 3.126 | 1.195
| D-29 | 3.235 | 1.236
| D-30 | 3.343 | 1.276
Water Depth(m) |  | 1.78 |  | 2.49 |  | 2.44 |  | 2.25 |  | 2.19 |  | 2.01 |  | 1.97 |  | 2.13 |  | 2.08 |  | 1.88 |  | 1.73 |  | 1.73 |  | 1.75 |  | 1.74 |  | 1.75 |  | 1.66 |  | 1.69 |  | 1.65 |  | 1.56 |  | 1.55 |  | 1.37
Dist to L Bank (ft) |  | 15 |  | 25 |  | 35 |  | 45 |  | 55 |  | 65 |  | 75 |  | 85 |  | 95 |  | 105 |  | 115 |  | 125 |  | 135 |  | 145 |  | 155 |  | 165 |  | 175 |  | 185 |  | 195 |  | 205 |  | 215
Time (PDT) 5/15/02 |  | 10:45 |  | 10:49 |  | 10:52 |  | 10:56 |  | 11:00 |  | 11:04 |  | 11:04 |  | 11:08 |  | 11:11 |  | 11:15 |  | 11:18 |  | 11:22 |  | 11:26 |  | 11:34 |  | 11:37 |  | 11:41 |  | 11:45 |  | 11:48 |  | 11:52 |  | 11:56 |  | 11:59
Depth (m) | Depth (cm) | 164 | 1 | 238 | 2 | 262 | 3 | 236 | 4 | 226 | 5 | 206 | 6 | 203 | 7 | 212 | 8 | 204 | 9 | 202 | 10 | 182 | 11 | 179 | 12 | 174 | 13 | 177 | 14 | 177 | 15 | 167 | 16 | 169 | 17 | 167 | 18 | 155 | 19 | 156 | 20 | 150 | 21
0.53 | 53 | 52.76 | 111 | 71.95 | 185 | 80.62 | 209 | 80.94 | 183 | 83.31 | 173 | 82.47 | 153 | 96.52 | 150 | 84.34 | 159 | 78.13 | 151 | 80.03 | 149 | 81.98 | 129 | 84.63 | 126 | 80.46 | 121 | 74.78 | 124 | 75.24 | 124 | 75.24 | 114 | 71.47 | 116 | 71.62 | 114 | 59.21 | 102 | 53.11 | 103 | 37.08 | 97
0.78 | 78 | 49.58 | 86 | 74.31 | 160 | 79.03 | 184 | 82 | 158 | 81.99 | 148 | 82.35 | 128 | 84.43 | 125 | 82.06 | 134 | 76.83 | 126 | 75.92 | 124 | 79.7 | 104 | 80.66 | 101 | 74.73 | 96 | 73.89 | 99 | 71.98 | 99 | 71.98 | 89 | 67.93 | 91 | 64.87 | 89 | 54.19 | 77 | 51.26 | 78 | 38.59 | 72
1.03 | 103 | 45.95 | 61 | 73.11 | 135 | 77.29 | 159 | 80.54 | 133 | 78.66 | 123 | 81.47 | 103 | 61.37 | 100 | 80.22 | 109 | 72.18 | 101 | 71.53 | 99 | 78.27 | 79 | 73.61 | 76 | 71.34 | 71 | 70.66 | 74 | 66.04 | 74 | 66.04 | 64 | 61.21 | 66 | 58.13 | 64 | 50.63 | 52 | 47.64 | 53 | 39.09 | 47
1.28 | 128 | 34.29 | 36 | 71.35 | 110 | 74.51 | 134 | 76.98 | 108 | 74.13 | 98 | 76.77 | 78 |  |  | 78.44 | 84 | 66.2 | 76 | 64.86 | 74 | 74.94 | 54 | 72.58 | 51 | 67.2 | 46 | 63.28 | 49 | 57.67 | 49 | 57.67 | 39 | 56.5 | 41 | 52.66 | 39 | 43.8 | 27 | 46.18 | 28
1.53 | 153 |  |  | 64.83 | 85 | 68.89 | 109 | 73.7 | 83 | 66.58 | 73 | 72.36 | 53 |  |  | 70.92 | 59 | 59.97 | 51 | 50.99 | 49 | 67.78 | 29
1.78 | 178 |  |  | 58.22 | 60 | 66.37 | 84 | 65.9 | 58 | 60.99 | 48 | [6 empty] | 50.92 | 26 | 30.31 | 24
2.03 | 203 |  |  | 53.62 | 35 | 63.7 | 59

## vamp2-012
FILE: | vamp2-012.dmf
StartDate | = | 2002-05-15 | 10:42
Number | of | verticals | = | 21
Number | of | cells | = | 30
Max | number | of | good | cells | = | 19
Velocity | scale | = | 1
| VERTICALS | 1 | to | 8
vN | 1 | 2 | 3 | 4 | 5 | 6 | 7 | 8
mean | 1.64 | 2.38 | 2.62 | 2.36 | 2.26 | 2.06 | 2.03 | 2.12
vTime | 38710 | 38920 | 39130 | 39347 | 39587 | 39803 | 40028 | 40268
vVS | 1516 | 1512 | 1507 | 1501 | 1495 | 1491 | 1487 | 1483
v#GdCells | 10 | 16 | 19 | 17 | 16 | 14 | 14 | 15
| V1-1 | 0.445 | 0.576 | 0.754 | 0.79 | 0.781 | 0.837 | 0.833 | 0.744 | 0.805 | 0.798 | 0.797 | 0.739 | 0.736 | 0.701 | 0.725 | 0.728 | 0.671 | 0.678 | 0.596 | 0.469 | 0.369 | NaN | 49.217 | 63.7056 | 83.3924 | 87.374 | 86.3786 | 92.5722 | 92.1298 | 82.2864 | 89.033 | 88.2588 | 88.1482 | 81.7334 | 81.4016 | 77.5306 | 80.185 | 80.5168 | 74.2126 | 74.9868 | 65.9176 | 51.8714 | 40.8114 | NaN
| V1-2 | 0.482 | 0.627 | 0.79 | 0.803 | 0.755 | 0.872 | 0.85 | 0.736 | 0.855 | 0.821 | 0.806 | 0.765 | 0.781 | 0.752 | 0.697 | 0.706 | 0.689 | 0.719 | 0.604 | 0.498 | 0.391 | NaN | 53.3092 | 69.3462 | 87.374 | 88.8118 | 83.503 | 96.4432 | 94.01 | 81.4016 | 94.563 | 90.8026 | 89.1436 | 84.609 | 86.3786 | 83.1712 | 77.0882 | 78.0836 | 76.2034 | 79.5214 | 66.8024 | 55.0788 | 43.2446 | NaN
| V1-3 | 0.459 | 0.624 | 0.782 | 0.793 | 0.806 | 0.845 | 0.807 | 0.742 | 0.833 | 0.769 | 0.793 | 0.776 | 0.746 | 0.702 | 0.712 | 0.708 | 0.692 | 0.722 | 0.649 | 0.509 | 0.38 | NaN | 50.7654 | 69.0144 | 86.4892 | 87.7058 | 89.1436 | 93.457 | 89.2542 | 82.0652 | 92.1298 | 85.0514 | 87.7058 | 85.8256 | 82.5076 | 77.6412 | 78.7472 | 78.3048 | 76.5352 | 79.8532 | 71.7794 | 56.2954 | 42.028 | NaN
| V1-4 | 0.472 | 0.637 | 0.776 | 0.766 | 0.777 | 0.84 | 0.811 | 0.718 | 0.823 | 0.769 | 0.79 | 0.765 | 0.714 | 0.683 | 0.692 | 0.669 | 0.673 | 0.684 | 0.631 | 0.483 | 0.387 | NaN | 52.2032 | 70.4522 | 85.8256 | 84.7196 | 85.9362 | 92.904 | 89.6966 | 79.4108 | 91.0238 | 85.0514 | 87.374 | 84.609 | 78.9684 | 75.5398 | 76.5352 | 73.9914 | 74.4338 | 75.6504 | 69.7886 | 53.4198 | 42.8022 | NaN
| V1-5 | 0.469 | 0.651 | 0.805 | 0.767 | 0.755 | 0.827 | 0.763 | 0.725 | 0.787 | 0.76 | 0.8 | 0.71 | 0.741 | 0.681 | 0.669 | 0.649 | 0.662 | 0.681 | 0.627 | 0.478 | 0.387 | NaN | 51.8714 | 72.0006 | 89.033 | 84.8302 | 83.503 | 91.4662 | 84.3878 | 80.185 | 87.0422 | 84.056 | 88.48 | 78.526 | 81.9546 | 75.3186 | 73.9914 | 71.7794 | 73.2172 | 75.3186 | 69.3462 | 52.8668 | 42.8022 | NaN
| V1-6 | 0.48 | 0.664 | 0.789 | 0.759 | 0.751 | 0.818 | 0.725 | 0.714 | 0.77 | 0.689 | 0.794 | 0.726 | 0.75 | 0.688 | 0.676 | 0.638 | 0.651 | 0.646 | 0.6 | 0.486 | 0.408 | NaN | 53.088 | 73.4384 | 87.2634 | 83.9454 | 83.0606 | 90.4708 | 80.185 | 78.9684 | 85.162 | 76.2034 | 87.8164 | 80.2956 | 82.95 | 76.0928 | 74.7656 | 70.5628 | 72.0006 | 71.4476 | 66.36 | 53.7516 | 45.1248 | NaN
| V1-7 | 0.425 | 0.678 | 0.78 | 0.758 | 0.755 | 0.811 | 0.773 | 0.709 | 0.755 | 0.725 | 0.771 | 0.671 | 0.728 | 0.654 | 0.637 | 0.608 | 0.602 | 0.676 | 0.592 | 0.447 | 0.376 | NaN | 47.005 | 74.9868 | 86.268 | 83.8348 | 83.503 | 89.6966 | 85.4938 | 78.4154 | 83.503 | 80.185 | 85.2726 | 74.2126 | 80.5168 | 72.3324 | 70.4522 | 67.2448 | 66.5812 | 74.7656 | 65.4752 | 49.4382 | 41.5856 | NaN
| V1-8 | 0.383 | 0.641 | 0.733 | 0.748 | 0.738 | 0.8 | 0.75 | 0.687 | 0.73 | 0.666 | 0.745 | 0.686 | 0.712 | 0.628 | 0.599 | 0.629 | 0.612 | 0.626 | 0.547 | 0.476 | 0.373 | NaN | 42.3598 | 70.8946 | 81.0698 | 82.7288 | 81.6228 | 88.48 | 82.95 | 75.9822 | 80.738 | 73.6596 | 82.397 | 75.8716 | 78.7472 | 69.4568 | 66.2494 | 69.5674 | 67.6872 | 69.2356 | 60.4982 | 52.6456 | 41.2538 | NaN
| V1-9 | 0.353 | 0.659 | 0.714 | 0.701 | 0.679 | 0.78 | 0.757 | 0.667 | 0.728 | 0.702 | 0.722 | 0.659 | 0.704 | 0.67 | 0.559 | 0.606 | 0.614 | 0.606 | 0.54 | 0.463 | 0.374 | NaN | 39.0418 | 72.8854 | 78.9684 | 77.5306 | 75.0974 | 86.268 | 83.7242 | 73.7702 | 80.5168 | 77.6412 | 79.8532 | 72.8854 | 77.8624 | 74.102 | 61.8254 | 67.0236 | 67.9084 | 67.0236 | 59.724 | 51.2078 | 41.3644 | NaN
| V1-10 | 0.278 | 0.651 | 0.723 | 0.719 | 0.693 | 0.765 | 0.768 | 0.669 | 0.688 | 0.697 | 0.719 | 0.613 | 0.642 | 0.607 | 0.544 | 0.604 | 0.569 | 0.591 | 0.516 | 0.43 | 0.408 | NaN | 30.7468 | 72.0006 | 79.9638 | 79.5214 | 76.6458 | 84.609 | 84.9408 | 73.9914 | 76.0928 | 77.0882 | 79.5214 | 67.7978 | 71.0052 | 67.1342 | 60.1664 | 66.8024 | 62.9314 | 65.3646 | 57.0696 | 47.558 | 45.1248 | NaN
| V1-11 | 0.191 | 0.626 | 0.729 | 0.754 | 0.665 | 0.79 | 0.732 | 0.659 | 0.651 | 0.677 | 0.718 | 0.623 | 0.674 | 0.546 | 0.539 | 0.553 | 0.516 | 0.516 | 0.498 | 0.432 | 0.372 | NaN | 21.1246 | 69.2356 | 80.6274 | 83.3924 | 73.549 | 87.374 | 80.9592 | 72.8854 | 72.0006 | 74.8762 | 79.4108 | 68.9038 | 74.5444 | 60.3876 | 59.6134 | 61.1618 | 57.0696 | 57.0696 | 55.0788 | 47.7792 | 41.1432 | NaN
| V1-12 | 0.154 | 0.578 | 0.698 | 0.717 | 0.635 | 0.749 | 0.683 | 0.609 | 0.628 | 0.622 | 0.677 | 0.56 | 0.67 | 0.503 | 0.517 | 0.544 | 0.461 | 0.502 | 0.395 | 0.379 | 0.243 | NaN | 17.0324 | 63.9268 | 77.1988 | 79.3002 | 70.231 | 82.8394 | 75.5398 | 67.3554 | 69.4568 | 68.7932 | 74.8762 | 61.936 | 74.102 | 55.6318 | 57.1802 | 60.1664 | 50.9866 | 55.5212 | 43.687 | 41.9174 | NaN | NaN
| V1-13 | 0.127 | 0.568 | 0.676 | 0.735 | 0.627 | 0.732 | 0.673 | 0.599 | 0.593 | 0.584 | 0.628 | 0.544 | 0.596 | 0.455 | 0.447 | 0.443 | 0.43 | 0.368 | 0.046 | 0.067 | -0.007 | NaN | 14.0462 | 62.8208 | 74.7656 | 81.291 | 69.3462 | 80.9592 | 74.4338 | 66.2494 | 65.5858 | 64.5904 | 69.4568 | 60.1664 | 65.9176 | 50.323 | 49.4382 | 48.9958 | 47.558 | 40.7008 | NaN | NaN | NaN | NaN
| V1-14 | 0.064 | 0.571 | 0.661 | 0.682 | 0.612 | 0.724 | 0.674 | 0.599 | 0.565 | 0.557 | 0.52 | 0.4 | 0.34 | 0.436 | 0.409 | 0.06 | 0.196 | 0.074 | 0.137 | 0.148 | 0.058 | NaN | NaN | 63.1526 | 73.1066 | 75.4292 | 67.6872 | 80.0744 | 74.5444 | 66.2494 | 62.489 | 61.6042 | 57.512 | 44.24 | 37.604 | 48.2216 | 45.2354 | NaN | NaN | NaN | NaN | NaN | NaN | NaN
| V1-15 | 0.066 | 0.529 | 0.661 | 0.7 | 0.607 | 0.697 | 0.653 | 0.578 | 0.485 | 0.543 | 0.231 | 0.1 | 0.33 | 0.103 | 0.036 | 0.059 | 0.031 | 0.062 | 0.078 | 0.026 | 0.005 | NaN | NaN | 58.5074 | 73.1066 | 77.42 | 67.1342 | 77.0882 | 72.2218 | 63.9268 | 53.641 | 60.0558 | NaN | NaN | 36.498 | NaN | NaN | NaN | NaN | NaN | NaN | NaN | NaN | NaN
| V1-16 | -0.013 | 0.497 | 0.667 | 0.685 | 0.552 | 0.636 | 0.55 | 0.521 | 0.309 | 0.318 | 0.158 | 0.129 | 0.005 | 0.008 | 0.019 | 0.019 | 0.045 | 0.018 | 0.086 | 0.028 | 0.092 | NaN | NaN | 54.9682 | 73.7702 | 75.761 | 61.0512 | 70.3416 | 60.83 | 57.6226 | 34.1754 | 35.1708 | NaN | NaN | NaN | NaN | NaN | NaN | NaN | NaN | NaN | NaN | NaN | NaN
| V1-17 | 0.047 | 0.401 | 0.651 | 0.624 | 0.51 | 0.371 | 0.263 | 0.481 | 0.304 | 0.181 | 0.058 | -0.008 | -0.006 | -0.013 | 0.046 | 0.019 | -0.013 | 0.027 | 0.093 | 0.006 | 0.095 | NaN | NaN | 44.3506 | 72.0006 | 69.0144 | 56.406 | 41.0326 | NaN | 53.1986 | 33.6224 | NaN | NaN | NaN | NaN | NaN | NaN | NaN | NaN | NaN | NaN | NaN | NaN | NaN
| V1-18 | -0.02 | 0.264 | 0.634 | 0.582 | 0.479 | 0.104 | 0.031 | 0.066 | 0.225 | 0.142 | 0.028 | 0.037 | 0.014 | 0.012 | -0.005 | 0.02 | -0.023 | 0.004 | 0.112 | 0.025 | 0.089 | NaN | NaN | 29.1984 | 70.1204 | 64.3692 | 52.9774 | NaN | NaN | NaN | NaN | NaN | NaN | NaN | NaN | NaN | NaN | NaN | NaN | NaN | NaN | NaN | NaN | NaN
| V1-19 | -0.001 | 0.1 | 0.583 | 0.535 | 0.135 | 0.086 | 0.001 | 0.072 | 0.053 | 0.068 | 0.048 | 0.055 | 0.03 | 0 | -0.009 | 0.021 | 0.024 | -0.016 | 0.12 | 0.035 | 0.113 | NaN | NaN | NaN | 64.4798 | 59.171 | NaN | NaN | NaN | NaN | NaN | NaN | NaN | NaN | NaN | NaN | NaN | NaN | NaN | NaN | NaN | NaN | NaN | NaN
| V1-20 | 0.008 | 0.077 | 0.524 | 0.143 | 0.104 | 0.016 | -0.032 | 0.078 | 0.033 | -0.021 | 0.037 | 0.059 | 0.062 | 0.024 | 0.012 | 0.061 | 0.004 | -0.032 | 0.152 | 0.102 | 0.092 | NaN | NaN | NaN | 57.9544 | NaN | NaN | NaN | NaN | NaN | NaN | NaN | NaN | NaN | NaN | NaN | NaN | NaN | NaN | NaN | NaN | NaN | NaN | NaN
| V1-21 | 0.019 | 0.089 | 0.452 | 0.027 | 0.031 | 0.025 | -0.017 | 0.042 | -0.018 | 0.005 | 0.106 | 0.045 | 0.028 | 0.034 | 0.017 | 0.053 | 0.032 | 0.042 | 0.192 | 0.086 | 0.109 | NaN | NaN | NaN | 49.9912 | NaN | NaN | NaN | NaN | NaN | NaN | NaN | NaN | NaN | NaN | NaN | NaN | NaN | NaN | NaN | NaN | NaN | NaN | NaN
| V1-22 | 0.011 | 0.011 | 0.181 | 0.06 | 0.079 | 0.036 | 0.029 | 0.045 | -0.028 | 0.055 | 0.111 | 0.04 | 0.026 | -0.003 | 0.05 | 0.091 | 0.058 | 0.058 | 0.18 | 0.052 | 0.124
| V1-23 | 0.021 | 0.04 | 0.098 | 0.037 | 0.003 | 0.02 | 0.1 | 0.058 | 0.015 | 0.047 | 0.136 | 0.055 | 0.097 | 0.016 | 0.057 | 0.118 | 0.084 | 0.058 | 0.186 | 0.094 | 0.105
| V1-24 | 0.02 | 0.099 | 0.024 | 0.083 | 0.003 | 0.061 | 0.139 | 0.075 | 0.011 | 0.064 | 0.192 | 0.091 | 0.126 | 0.022 | 0.047 | 0.131 | 0.166 | 0.08 | 0.206 | 0.127 | 0.065
| V1-25 | 0.053 | 0.104 | 0.029 | 0.082 | 0.019 | 0.077 | 0.126 | 0.07 | -0.019 | 0.062 | 0.183 | 0.132 | 0.127 | 0.094 | 0.126 | 0.218 | 0.139 | 0.073 | 0.146 | 0.186 | 0.048
| V1-26 | 0.004 | 0.183 | 0.055 | 0.073 | 0.011 | 0.104 | 0.198 | 0.089 | 0.038 | 0.102 | 0.216 | 0.137 | 0.171 | 0.106 | 0.127 | 0.221 | 0.177 | 0.147 | 0.02 | 0.023 | 0.011
| V1-27 | 0.036 | 0.096 | 0.011 | 0.068 | 0.032 | 0.1 | 0.167 | 0.126 | 0.073 | 0.163 | 0.242 | 0.195 | 0.152 | 0.114 | 0.156 | 0.225 | 0.174 | 0.14 | 0.05 | 0.038 | 0.012
| V1-28 | 0.044 | 0.185 | 0.026 | 0.099 | 0.055 | 0.099 | 0.165 | 0.116 | 0.063 | 0.108 | 0.214 | 0.2 | 0.127 | 0.156 | 0.148 | 0.064 | 0.064 | 0.018 | 0.003 | 0.018 | 0.042
| V1-29 | 0.001 | 0.245 | 0.048 | 0.137 | 0.076 | 0.153 | 0.185 | 0.134 | 0.12 | 0.17 | 0.163 | 0.179 | 0.149 | 0.109 | 0.1 | 0.066 | 0.025 | 0.055 | 0.033 | 0.074 | 0.02
| V1-30 | 0.035 | 0.195 | 0.034 | 0.179 | 0.043 | 0.215 | 0.22 | 0.155 | 0.066 | 0.201 | 0.182 | 0.037 | 0.11 | 0.078 | 0.059 | 0.014 | -0.007 | 0.028 | 0.063 | 0.049 | 0.027
| V2-1 | 0.396 | 0.512 | 0.719 | 0.731 | 0.72 | 0.77 | 0.769 | 0.692
| V2-2 | 0.418 | 0.544 | 0.718 | 0.749 | 0.722 | 0.786 | 0.784 | 0.715
| V2-3 | 0.436 | 0.566 | 0.732 | 0.761 | 0.757 | 0.843 | 0.79 | 0.727
| V2-4 | 0.425 | 0.576 | 0.752 | 0.756 | 0.753 | 0.825 | 0.781 | 0.731
| V2-5 | 0.434 | 0.612 | 0.762 | 0.77 | 0.749 | 0.806 | 0.793 | 0.717
| V2-6 | 0.433 | 0.568 | 0.783 | 0.766 | 0.77 | 0.83 | 0.78 | 0.723
| V2-7 | 0.455 | 0.588 | 0.772 | 0.772 | 0.737 | 0.807 | 0.796 | 0.743
| V2-8 | 0.457 | 0.607 | 0.75 | 0.79 | 0.744 | 0.832 | 0.787 | 0.723
| V2-9 | 0.453 | 0.59 | 0.731 | 0.787 | 0.746 | 0.797 | 0.783 | 0.71
| V2-10 | 0.444 | 0.623 | 0.763 | 0.766 | 0.756 | 0.785 | 0.776 | 0.715
| V2-11 | 0.448 | 0.634 | 0.751 | 0.756 | 0.747 | 0.786 | 0.753 | 0.72
| V2-12 | 0.477 | 0.613 | 0.758 | 0.767 | 0.734 | 0.825 | 0.774 | 0.702
| V2-13 | 0.474 | 0.599 | 0.755 | 0.76 | 0.724 | 0.801 | 0.787 | 0.707
| V2-14 | 0.437 | 0.626 | 0.758 | 0.752 | 0.73 | 0.784 | 0.769 | 0.695
| V2-15 | 0.43 | 0.634 | 0.742 | 0.746 | 0.725 | 0.79 | 0.767 | 0.703
| V2-16 | 0.441 | 0.627 | 0.741 | 0.78 | 0.712 | 0.813 | 0.735 | 0.71
| V2-17 | 0.451 | 0.659 | 0.732 | 0.74 | 0.719 | 0.793 | 0.742 | 0.704
| V2-18 | 0.451 | 0.646 | 0.756 | 0.739 | 0.697 | 0.78 | 0.746 | 0.702
| V2-19 | 0.43 | 0.635 | 0.734 | 0.765 | 0.696 | 0.764 | 0.719 | 0.697
| V2-20 | 0.425 | 0.646 | 0.726 | 0.731 | 0.682 | 0.774 | 0.7 | 0.69
| V2-21 | 0.397 | 0.656 | 0.733 | 0.694 | 0.697 | 0.758 | 0.712 | 0.678
| V2-22 | 0.394 | 0.642 | 0.734 | 0.714 | 0.693 | 0.746 | 0.715 | 0.691
| V2-23 | 0.363 | 0.649 | 0.728 | 0.727 | 0.691 | 0.741 | 0.683 | 0.674
| V2-24 | 0.372 | 0.66 | 0.71 | 0.707 | 0.676 | 0.755 | 0.684 | 0.675
| V2-25 | 0.313 | 0.637 | 0.699 | 0.677 | 0.669 | 0.732 | 0.71 | 0.648
| V2-26 | 0.19 | 0.653 | 0.667 | 0.689 | 0.673 | 0.722 | 0.69 | 0.661
| V2-27 | 0.092 | 0.652 | 0.692 | 0.695 | 0.657 | 0.71 | 0.677 | 0.67
| V2-28 | 0.006 | 0.644 | 0.703 | 0.666 | 0.663 | 0.73 | 0.659 | 0.627
| V2-29 | -0.001 | 0.615 | 0.699 | 0.678 | 0.641 | 0.72 | 0.65 | 0.654
| V2-30 | -0.064 | 0.644 | 0.678 | 0.659 | 0.654 | 0.711 | 0.684 | 0.631
| VERTICALS | 9 | to | 16
vN | 9 | 10 | 11 | 12 | 13 | 14 | 15 | 16
mean | 2.04 | 2.02 | 1.82 | 1.79 | 1.74 | 1.77 | 1.77 | 1.67
vTime | 40480 | 40698 | 40925 | 41148 | 41383 | 41613 | 41831 | 42050
vVS | 1481 | 1479 | 1478 | 1477 | 1476 | 1476 | 1476 | 1476
v#GdCells | 13 | 14 | 12 | 12 | 11 | 12 | 12 | 11
| V1-1 | 0.805 | 0.798 | 0.797 | 0.739 | 0.736 | 0.701 | 0.725 | 0.728
| V1-2 | 0.855 | 0.821 | 0.806 | 0.765 | 0.781 | 0.752 | 0.697 | 0.706
| V1-3 | 0.833 | 0.769 | 0.793 | 0.776 | 0.746 | 0.702 | 0.712 | 0.708
| V1-4 | 0.823 | 0.769 | 0.79 | 0.765 | 0.714 | 0.683 | 0.692 | 0.669
| V1-5 | 0.787 | 0.76 | 0.8 | 0.71 | 0.741 | 0.681 | 0.669 | 0.649
| V1-6 | 0.77 | 0.689 | 0.794 | 0.726 | 0.75 | 0.688 | 0.676 | 0.638
| V1-7 | 0.755 | 0.725 | 0.771 | 0.671 | 0.728 | 0.654 | 0.637 | 0.608
| V1-8 | 0.73 | 0.666 | 0.745 | 0.686 | 0.712 | 0.628 | 0.599 | 0.629
| V1-9 | 0.728 | 0.702 | 0.722 | 0.659 | 0.704 | 0.67 | 0.559 | 0.606
| V1-10 | 0.688 | 0.697 | 0.719 | 0.613 | 0.642 | 0.607 | 0.544 | 0.604
| V1-11 | 0.651 | 0.677 | 0.718 | 0.623 | 0.674 | 0.546 | 0.539 | 0.553
| V1-12 | 0.628 | 0.622 | 0.677 | 0.56 | 0.67 | 0.503 | 0.517 | 0.544
| V1-13 | 0.593 | 0.584 | 0.628 | 0.544 | 0.596 | 0.455 | 0.447 | 0.443
| V1-14 | 0.565 | 0.557 | 0.52 | 0.4 | 0.34 | 0.436 | 0.409 | 0.06
| V1-15 | 0.485 | 0.543 | 0.231 | 0.1 | 0.33 | 0.103 | 0.036 | 0.059
| V1-16 | 0.309 | 0.318 | 0.158 | 0.129 | 0.005 | 0.008 | 0.019 | 0.019
| V1-17 | 0.304 | 0.181 | 0.058 | -0.008 | -0.006 | -0.013 | 0.046 | 0.019
| V1-18 | 0.225 | 0.142 | 0.028 | 0.037 | 0.014 | 0.012 | -0.005 | 0.02
| V1-19 | 0.053 | 0.068 | 0.048 | 0.055 | 0.03 | 0 | -0.009 | 0.021
| V1-20 | 0.033 | -0.021 | 0.037 | 0.059 | 0.062 | 0.024 | 0.012 | 0.061
| V1-21 | -0.018 | 0.005 | 0.106 | 0.045 | 0.028 | 0.034 | 0.017 | 0.053
| V1-22 | -0.028 | 0.055 | 0.111 | 0.04 | 0.026 | -0.003 | 0.05 | 0.091
| V1-23 | 0.015 | 0.047 | 0.136 | 0.055 | 0.097 | 0.016 | 0.057 | 0.118
| V1-24 | 0.011 | 0.064 | 0.192 | 0.091 | 0.126 | 0.022 | 0.047 | 0.131
| V1-25 | -0.019 | 0.062 | 0.183 | 0.132 | 0.127 | 0.094 | 0.126 | 0.218
| V1-26 | 0.038 | 0.102 | 0.216 | 0.137 | 0.171 | 0.106 | 0.127 | 0.221
| V1-27 | 0.073 | 0.163 | 0.242 | 0.195 | 0.152 | 0.114 | 0.156 | 0.225
| V1-28 | 0.063 | 0.108 | 0.214 | 0.2 | 0.127 | 0.156 | 0.148 | 0.064
| V1-29 | 0.12 | 0.17 | 0.163 | 0.179 | 0.149 | 0.109 | 0.1 | 0.066
| V1-30 | 0.066 | 0.201 | 0.182 | 0.037 | 0.11 | 0.078 | 0.059 | 0.014
| V2-1 | 0.765 | 0.724 | 0.747 | 0.737 | 0.702 | 0.679 | 0.666 | 0.67
| V2-2 | 0.796 | 0.741 | 0.757 | 0.755 | 0.715 | 0.67 | 0.662 | 0.681
| V2-3 | 0.798 | 0.765 | 0.801 | 0.755 | 0.717 | 0.695 | 0.686 | 0.692
| V2-4 | 0.773 | 0.758 | 0.773 | 0.766 | 0.758 | 0.679 | 0.685 | 0.698
| V2-5 | 0.787 | 0.761 | 0.779 | 0.747 | 0.736 | 0.7 | 0.675 | 0.711
| V2-6 | 0.809 | 0.761 | 0.764 | 0.735 | 0.734 | 0.687 | 0.69 | 0.698
| V2-7 | 0.802 | 0.766 | 0.776 | 0.737 | 0.729 | 0.711 | 0.702 | 0.691
| V2-8 | 0.809 | 0.744 | 0.77 | 0.742 | 0.756 | 0.69 | 0.689 | 0.676
| V2-9 | 0.799 | 0.75 | 0.77 | 0.727 | 0.741 | 0.689 | 0.67 | 0.668
| V2-10 | 0.81 | 0.724 | 0.773 | 0.74 | 0.732 | 0.682 | 0.69 | 0.677
| V2-11 | 0.781 | 0.749 | 0.759 | 0.723 | 0.731 | 0.669 | 0.681 | 0.669
| V2-12 | 0.796 | 0.717 | 0.774 | 0.71 | 0.723 | 0.676 | 0.669 | 0.685
| V2-13 | 0.777 | 0.732 | 0.756 | 0.73 | 0.717 | 0.662 | 0.659 | 0.671
| V2-14 | 0.803 | 0.724 | 0.744 | 0.71 | 0.724 | 0.664 | 0.661 | 0.649
| V2-15 | 0.777 | 0.712 | 0.752 | 0.686 | 0.694 | 0.678 | 0.634 | 0.658
| V2-16 | 0.775 | 0.718 | 0.75 | 0.715 | 0.692 | 0.65 | 0.665 | 0.647
| V2-17 | 0.787 | 0.728 | 0.736 | 0.692 | 0.694 | 0.63 | 0.647 | 0.65
| V2-18 | 0.783 | 0.709 | 0.736 | 0.685 | 0.69 | 0.657 | 0.645 | 0.65
| V2-19 | 0.756 | 0.707 | 0.736 | 0.694 | 0.678 | 0.647 | 0.625 | 0.647
| V2-20 | 0.735 | 0.716 | 0.713 | 0.68 | 0.656 | 0.624 | 0.597 | 0.647
| V2-21 | 0.743 | 0.711 | 0.724 | 0.663 | 0.676 | 0.617 | 0.618 | 0.623
| V2-22 | 0.755 | 0.703 | 0.714 | 0.671 | 0.627 | 0.601 | 0.59 | 0.628
| V2-23 | 0.733 | 0.698 | 0.723 | 0.657 | 0.648 | 0.596 | 0.574 | 0.594
| V2-24 | 0.742 | 0.704 | 0.713 | 0.657 | 0.63 | 0.596 | 0.552 | 0.613
| V2-25 | 0.715 | 0.7 | 0.698 | 0.627 | 0.611 | 0.576 | 0.554 | 0.597
| V2-26 | 0.713 | 0.652 | 0.675 | 0.63 | 0.585 | 0.566 | 0.529 | 0.587
| V2-27 | 0.703 | 0.641 | 0.653 | 0.616 | 0.581 | 0.564 | 0.515 | 0.537
| V2-28 | 0.695 | 0.651 | 0.668 | 0.607 | 0.571 | 0.554 | 0.487 | 0.527
| V2-29 | 0.689 | 0.642 | 0.64 | 0.594 | 0.588 | 0.545 | 0.48 | 0.548
| V2-30 | 0.679 | 0.588 | 0.635 | 0.586 | 0.573 | 0.514 | 0.471 | 0.531
| VERTICALS | 17 | to | 21
vN | 17 | 18 | 19 | 20 | 21
mean | 1.69 | 1.67 | 1.55 | 1.56 | 1.5
vTime | 42265 | 42487 | 42709 | 42936 | 43150
vVS | 1476 | 1476 | 1476 | 1476 | 1477
v#GdCells | 12 | 11 | 10 | 11 | 10
| V1-1 | 0.671 | 0.678 | 0.596 | 0.469 | 0.369
| V1-2 | 0.689 | 0.719 | 0.604 | 0.498 | 0.391
| V1-3 | 0.692 | 0.722 | 0.649 | 0.509 | 0.38
| V1-4 | 0.673 | 0.684 | 0.631 | 0.483 | 0.387
| V1-5 | 0.662 | 0.681 | 0.627 | 0.478 | 0.387
| V1-6 | 0.651 | 0.646 | 0.6 | 0.486 | 0.408
| V1-7 | 0.602 | 0.676 | 0.592 | 0.447 | 0.376
| V1-8 | 0.612 | 0.626 | 0.547 | 0.476 | 0.373
| V1-9 | 0.614 | 0.606 | 0.54 | 0.463 | 0.374
| V1-10 | 0.569 | 0.591 | 0.516 | 0.43 | 0.408
| V1-11 | 0.516 | 0.516 | 0.498 | 0.432 | 0.372
| V1-12 | 0.461 | 0.502 | 0.395 | 0.379 | 0.243
| V1-13 | 0.43 | 0.368 | 0.046 | 0.067 | -0.007
| V1-14 | 0.196 | 0.074 | 0.137 | 0.148 | 0.058
| V1-15 | 0.031 | 0.062 | 0.078 | 0.026 | 0.005
| V1-16 | 0.045 | 0.018 | 0.086 | 0.028 | 0.092
| V1-17 | -0.013 | 0.027 | 0.093 | 0.006 | 0.095
| V1-18 | -0.023 | 0.004 | 0.112 | 0.025 | 0.089
| V1-19 | 0.024 | -0.016 | 0.12 | 0.035 | 0.113
| V1-20 | 0.004 | -0.032 | 0.152 | 0.102 | 0.092
| V1-21 | 0.032 | 0.042 | 0.192 | 0.086 | 0.109
| V1-22 | 0.058 | 0.058 | 0.18 | 0.052 | 0.124
| V1-23 | 0.084 | 0.058 | 0.186 | 0.094 | 0.105
| V1-24 | 0.166 | 0.08 | 0.206 | 0.127 | 0.065
| V1-25 | 0.139 | 0.073 | 0.146 | 0.186 | 0.048
| V1-26 | 0.177 | 0.147 | 0.02 | 0.023 | 0.011
| V1-27 | 0.174 | 0.14 | 0.05 | 0.038 | 0.012
| V1-28 | 0.064 | 0.018 | 0.003 | 0.018 | 0.042
| V1-29 | 0.025 | 0.055 | 0.033 | 0.074 | 0.02
| V1-30 | -0.007 | 0.028 | 0.063 | 0.049 | 0.027
| V2-1 | 0.597 | 0.634 | 0.514 | 0.415 | 0.311
| V2-2 | 0.653 | 0.676 | 0.563 | 0.446 | 0.347
| V2-3 | 0.656 | 0.692 | 0.578 | 0.465 | 0.358
| V2-4 | 0.651 | 0.663 | 0.573 | 0.445 | 0.374
| V2-5 | 0.662 | 0.693 | 0.601 | 0.479 | 0.35
| V2-6 | 0.667 | 0.657 | 0.573 | 0.477 | 0.353
| V2-7 | 0.652 | 0.686 | 0.581 | 0.472 | 0.344
| V2-8 | 0.642 | 0.675 | 0.591 | 0.464 | 0.363
| V2-9 | 0.645 | 0.654 | 0.604 | 0.466 | 0.352
| V2-10 | 0.643 | 0.69 | 0.608 | 0.466 | 0.348
| V2-11 | 0.644 | 0.686 | 0.624 | 0.464 | 0.356
| V2-12 | 0.66 | 0.664 | 0.601 | 0.455 | 0.334
| V2-13 | 0.627 | 0.674 | 0.594 | 0.432 | 0.344
| V2-14 | 0.628 | 0.668 | 0.585 | 0.437 | 0.336
| V2-15 | 0.617 | 0.66 | 0.61 | 0.433 | 0.305
| V2-16 | 0.611 | 0.646 | 0.591 | 0.448 | 0.343
| V2-17 | 0.612 | 0.639 | 0.601 | 0.438 | 0.352
| V2-18 | 0.597 | 0.631 | 0.571 | 0.436 | 0.337
| V2-19 | 0.607 | 0.619 | 0.591 | 0.433 | 0.347
| V2-20 | 0.595 | 0.634 | 0.582 | 0.413 | 0.359
| V2-21 | 0.611 | 0.645 | 0.569 | 0.422 | 0.36
| V2-22 | 0.58 | 0.607 | 0.56 | 0.429 | 0.394
| V2-23 | 0.592 | 0.631 | 0.541 | 0.398 | 0.347
| V2-24 | 0.578 | 0.614 | 0.545 | 0.395 | 0.358
| V2-25 | 0.557 | 0.58 | 0.534 | 0.418 | 0.354
| V2-26 | 0.552 | 0.574 | 0.509 | 0.387 | 0.369
| V2-27 | 0.529 | 0.564 | 0.513 | 0.372 | 0.375
| V2-28 | 0.532 | 0.533 | 0.465 | 0.369 | 0.354
| V2-29 | 0.53 | 0.51 | 0.436 | 0.355 | 0.343
| V2-30 | 0.523 | 0.478 | 0.338 | 0.32 | 0.313
| Depths | std | beam3
| D-1 | 0.202 | 0.091
| D-2 | 0.311 | 0.132
| D-3 | 0.419 | 0.173
| D-4 | 0.527 | 0.214
| D-5 | 0.635 | 0.255
| D-6 | 0.744 | 0.296
| D-7 | 0.852 | 0.336
| D-8 | 0.96 | 0.377
| D-9 | 1.069 | 0.418
| D-10 | 1.177 | 0.459
| D-11 | 1.285 | 0.5
| D-12 | 1.394 | 0.541
| D-13 | 1.502 | 0.582
| D-14 | 1.61 | 0.623
| D-15 | 1.718 | 0.663
| D-16 | 1.827 | 0.704
| D-17 | 1.935 | 0.745
| D-18 | 2.043 | 0.786
| D-19 | 2.152 | 0.827
| D-20 | 2.26 | 0.868
| D-21 | 2.368 | 0.909
| D-22 | 2.477 | 0.95
| D-23 | 2.585 | 0.99
| D-24 | 2.693 | 1.031
| D-25 | 2.801 | 1.072
| D-26 | 2.91 | 1.113
| D-27 | 3.018 | 1.154
| D-28 | 3.126 | 1.195
| D-29 | 3.235 | 1.236
| D-30 | 3.343 | 1.276