## Definition table
XLS FILE -- NFA_TREND_LOAD
FIELD NAME | DEFINITION | DESCRIPTION
STATION Number | USGS Stream Gage Number | 8 digit USGS gaging station number
STATION_NAME | Station Name | Water-quality sampling station name
MAP ID | Location of station on map
Begining_YEAR | Trend Start Year | Start year of the trend (i.e., MM/DD/YYYY)
END_YEAR | Trend End Year | End year of the trend (i.e., MM/DD/YYYY)
PCODE | Parameter code and name | (see below)
Constituent | See definitions in PCODES table | (see below)
BETA-3 and (p-value) | (coefficient on time term, from ESTIMATOR)
BETA-4 and (p-value) | (coefficient on time-squared term, from ESTIMATOR)
LCI | Lower 95% confidence interval | percent
NFA Trend in load | Reported Percent Change | percent
UCI | Upper 95% confidence interval | percent
SE | Sum of the model errors
TAU (P_VALUE) | "Slope" (and overall model significance of Trend) | Represents the difference from end to beginning points of time trend estimation, (P-Value for model at 95% confidence level)
SIGNIFICANCE | Trend direction | SIG-UP; Significantly increasing, SIG-DOWN; Significantly decreasing, NS; No significantly detectable trend
Comment | Concerns about interpreting results | Residual Probability Plot Correlation Coefficient (PPCC) < 0.95 or Serial Correlation of the Residuals (SCR) > 0.5
are flagged and may be interpreted as indicating that the residuals are only approximately normally distributed (for PPCC),
or that serial correlation in the residuals (SCR) may be resulting in deflation of reported p-values
PCODES
00530 | TSS | TOTAL SUSPENDED SOLIDS
00600 | TN | TOTAL NITROGEN
00631 | NO23 | NITRATE+ NITRITE AS N OR NITRATE AS N (includes both total and dissolved samples)
00665 | TP | TOTAL PHOSPHORUS
00671 | DIP | DISSOLVED INORGANIC PHOSPHORUS AS P (Orthophosphate Phosphorus or Total Dissolved Phosphorus)
80154 | TSSED | TOTAL SUSPENDED SEDIMENT

## NFA_TREND_LOAD
Appendix 6. Non-flow-adjusted trends in load for the 9 River Input Monitoring Program sites
and 25 Multi-Agency Nontidal Monitoring Program sites, 1985-2006
[Map ID, site number on Figure 1; STAID, USGS station identification number; beginning and end date, date range used in trend estimation; Constituent, TN–total nitrogen;
NO23–nitrite plus nitrate; TP–total phosphorus; DIP–dissolved inorganic phosphorus; SSC–suspended sediment; TSS–total suspended solids; LCI, lower 95 percent confidence level;
UCI, upper 95 percent confidence level; TAU (p-value), measure of correlation (significance of trend); Significance, NS–not significant; SIG-UP–significant upward trend;
SIG-DOWN - significant downward trend; Comment, SCR– serial correlation of the residuals; PPCC–probability plot correlation coefficient]
Station number | Station Name | Map ID | Beginning Date | End Date | Constituent | LCI | Non-flow adjusted trend | UCI | TAU (p-value) | Significance | Comment
1491000 | Choptank River near Greensboro, Md. | 9 | 1985 | 2006 | TN | -5.9 | 94.2 | 300.6 | 0.6636 (0.0731) | NS | -
1491000 | Choptank River near Greensboro, Md. | 9 | 1985 | 2006 | NOx | 23.3 | 127.6 | 320.1 | 0.8223 (0.0088) | SIG-UP | *PPCC < 0.95
1491000 | Choptank River near Greensboro, Md. | 9 | 1985 | 2006 | TP | 29.4 | 251 | 852.5 | 1.2557 (0.0140) | SIG-UP | -
1491000 | Choptank River near Greensboro, Md. | 9 | 1985 | 2006 | DIP | 0.4 | 158.4 | 565.3 | 0.9494 (0.0497) | SIG-UP | -
1491000 | Choptank River near Greensboro, Md. | 9 | 1985 | 2006 | SSC | -57.8 | 41.1 | 371.5 | 0.3443 (0.5761) | NS | -
1531500 | SUSQUEHANNA RIVER AT TOWANDA, PA | 1 | 1985 | 2006 | TN | -54.4 | -16.7 | 52.3 | -0.1824 (0.5537) | NS | -
1531500 | SUSQUEHANNA RIVER AT TOWANDA, PA | 1 | 1985 | 2006 | NOx | -66.5 | -31.3 | 41.2 | -0.3748 (0.3081) | NS | *SCR > 0.5, *PPCC < 0.95
1531500 | SUSQUEHANNA RIVER AT TOWANDA, PA | 1 | 1985 | 2006 | TP | -48.1 | 10.8 | 136.9 | 0.1030 (0.7906) | NS | *SCR > 0.5
1531500 | SUSQUEHANNA RIVER AT TOWANDA, PA | 1 | 1989 | 2006 | DIP | 405.7 | 682.4 | 1110.3 | 2.0572 (<0.0000) | SIG-UP | *SCR > 0.5
1531500 | SUSQUEHANNA RIVER AT TOWANDA, PA | 1 | 1989 | 2006 | SSC | -47.3 | 32.1 | 231.2 | 0.2785 (0.5528) | NS | -
1536500 | SUSQUEHANNA RIVER AT WILKES-BARRE, PA | 2 | 1989 | 2006 | TSS | -40.4 | 73.8 | 407 | 0.5526 (0.3135) | NS | -
1536500 | SUSQUEHANNA RIVER AT WILKES-BARRE, PA | 2 | 1985 | 2006 | TN | -36.4 | 6.4 | 78 | 0.0618 (0.8146) | NS | *PPCC < 0.95
1536500 | SUSQUEHANNA RIVER AT WILKES-BARRE, PA | 2 | 1985 | 2006 | NOx | -43.1 | 1.4 | 81 | 0.0143 (0.9615) | NS | *PPCC < 0.95
1536500 | SUSQUEHANNA RIVER AT WILKES-BARRE, PA | 2 | 1985 | 2006 | TP | -55.4 | -16.3 | 56.9 | -0.1783 (0.5788) | NS | -
1540500 | SUSQUEHANNA RIVER AT DANVILLE, PA | 3 | 1985 | 2006 | TN | -48.5 | -14.1 | 43.3 | -0.1522 (0.5604) | NS | -
1540500 | SUSQUEHANNA RIVER AT DANVILLE, PA | 3 | 1985 | 2006 | NOx | -44.7 | -4.4 | 65.2 | -0.0451 (0.8716) | NS | *PPCC < 0.95
1540500 | SUSQUEHANNA RIVER AT DANVILLE, PA | 3 | 1985 | 2006 | TP | -44.9 | 6.9 | 107.5 | 0.0670 (0.8429) | NS | -
1540500 | SUSQUEHANNA RIVER AT DANVILLE, PA | 3 | 1985 | 2006 | DIP | 323.8 | 633.9 | 1171 | 1.9932 (<0.0000) | SIG-UP | -
1540500 | SUSQUEHANNA RIVER AT DANVILLE, PA | 3 | 1985 | 2006 | SSC | -59.6 | 13.6 | 219.3 | 0.1279 (0.8084) | NS | -
1553500 | WEST BRANCH SUSQUEHANNA RIVER AT LEWISBURG, PA | 4 | 1985 | 2006 | TN | -52.6 | -20.5 | 33.4 | -0.2292 (0.3855) | NS | -
1553500 | WEST BRANCH SUSQUEHANNA RIVER AT LEWISBURG, PA | 4 | 1985 | 2006 | NOx | -41 | -3.3 | 58.6 | -0.0332 (0.8953) | NS | *SCR > 0.5
1553500 | WEST BRANCH SUSQUEHANNA RIVER AT LEWISBURG, PA | 4 | 1985 | 2006 | TP | -66.2 | -35.4 | 23.6 | -0.4366 (0.1872) | NS | -
1553500 | WEST BRANCH SUSQUEHANNA RIVER AT LEWISBURG, PA | 4 | 1985 | 2006 | DIP | 96.5 | 217.7 | 413.6 | 1.1559 (<0.0000) | SIG-UP | -
1553500 | WEST BRANCH SUSQUEHANNA RIVER AT LEWISBURG, PA | 4 | 1985 | 2006 | SSC | -69 | -6.2 | 183.8 | -0.0636 (0.9103) | NS | -
1567000 | JUNIATA RIVER AT NEWPORT, PA | 5 | 1985 | 2006 | TN | -28.2 | 21.7 | 106.3 | 0.1964 (0.4659) | NS | -
1567000 | JUNIATA RIVER AT NEWPORT, PA | 5 | 1985 | 2006 | NOx | -16.2 | 43 | 144 | 0.3578 (0.1896) | NS | *SCR > 0.5, *PPCC < 0.95
1567000 | JUNIATA RIVER AT NEWPORT, PA | 5 | 1985 | 2006 | TP | -53 | -11.7 | 65.9 | -0.1249 (0.6981) | NS | -
1567000 | JUNIATA RIVER AT NEWPORT, PA | 5 | 1985 | 2006 | DIP | 135 | 294.7 | 563 | 1.3730 (<0.0000) | SIG-UP | -
1567000 | JUNIATA RIVER AT NEWPORT, PA | 5 | 1985 | 2006 | SSC | -62.3 | -2.8 | 150.8 | -0.0286 (0.9528) | NS | -
1576000 | SUSQUEHANNA RIVER AT MARIETTA, PA | 6 | 1987 | 2006 | TN | -31.5 | 9.9 | 76.3 | 0.0947 (0.6945) | NS | *SCR > 0.5
1576000 | SUSQUEHANNA RIVER AT MARIETTA, PA | 6 | 1987 | 2006 | NOx | -26.6 | 17.8 | 89 | 0.1635 (0.4986) | NS | *PPCC < 0.95
1576000 | SUSQUEHANNA RIVER AT MARIETTA, PA | 6 | 1987 | 2006 | TP | -33.3 | 26.6 | 140.4 | 0.2359 (0.4710) | NS | *SCR > 0.5
1576000 | SUSQUEHANNA RIVER AT MARIETTA, PA | 6 | 1987 | 2006 | DIP | 605.8 | 1078.8 | 1868.6 | 2.4670 (<0.0000) | SIG-UP | *SCR > 0.5
1576000 | SUSQUEHANNA RIVER AT MARIETTA, PA | 6 | 1987 | 2006 | SSC | -56.3 | 9.7 | 175.3 | 0.0924 (0.8441) | NS | -
1576754 | CONESTOGA RIVER AT CONESTOGA, PA | 7 | 1985 | 2006 | TN | -38.6 | 0.2 | 63.7 | 0.0024 (0.9924) | NS | *SCR > 0.5
1576754 | CONESTOGA RIVER AT CONESTOGA, PA | 7 | 1986 | 2006 | NOx | -21.4 | 17.3 | 75.1 | 0.1595 (0.4356) | NS | *SCR > 0.5
1576754 | CONESTOGA RIVER AT CONESTOGA, PA | 7 | 1985 | 2006 | TP | -66.3 | -27.8 | 54.6 | -0.3260 (0.4018) | NS | *SCR > 0.5
1576754 | CONESTOGA RIVER AT CONESTOGA, PA | 7 | 1985 | 2006 | DIP | -40 | 5.9 | 86.9 | 0.0573 (0.8433) | NS | *SCR > 0.5, *PPCC < 0.95
1576754 | CONESTOGA RIVER AT CONESTOGA, PA | 7 | 1985 | 2006 | SSC | -85.7 | -55.4 | 39.5 | -0.8065 (0.1655) | NS | *SCR > 0.5
1578310 | Susquehanna River at Conowingo, MD | 8 | 1985 | 2006 | TN | -32.9 | 8 | 74 | 0.0770 (0.7516) | NS | -
1578310 | Susquehanna River at Conowingo, MD | 8 | 1985 | 2006 | NOx | -21.8 | 25.6 | 101.7 | 0.2279 (0.3459) | NS | *SCR > 0.5
1578310 | Susquehanna River at Conowingo, MD | 8 | 1985 | 2006 | TP | -31.6 | 32.7 | 157.4 | 0.2829 (0.4030) | NS | -
1578310 | Susquehanna River at Conowingo, MD | 8 | 1985 | 2006 | DIP | 18.8 | 134.2 | 361.4 | 0.8508 (0.0142) | SIG-UP | -
1578310 | Susquehanna River at Conowingo, MD | 8 | 1985 | 2006 | SSC | -44.4 | 32.4 | 215.3 | 0.2807 (0.5262) | NS | -
1586000 | NORTH BRANCH PATAPSCO RIVER AT CEDARHURST, MD | 10 | 1985 | 2006 | TSS | -75.4 | -15.1 | 193.1 | -0.1638 (0.7957) | NS | -
1586000 | NORTH BRANCH PATAPSCO RIVER AT CEDARHURST, MD | 10 | 1985 | 2006 | TN | -30.6 | 27.4 | 133.7 | 0.2421 (0.4348) | NS | -
1586000 | NORTH BRANCH PATAPSCO RIVER AT CEDARHURST, MD | 10 | 1985 | 2006 | NOx | -22.8 | 35.2 | 137 | 0.3018 (0.2924) | NS | -
1586000 | NORTH BRANCH PATAPSCO RIVER AT CEDARHURST, MD | 10 | 1985 | 2006 | TP | -78.2 | -37.4 | 79.9 | -0.4678 (0.3855) | NS | -
1586000 | NORTH BRANCH PATAPSCO RIVER AT CEDARHURST, MD | 10 | 1985 | 2006 | DIP | -64.6 | -0.7 | 178.3 | -0.0069 (0.9895) | NS | -
1592500 | PATUXENT RIV NEAR LAUREL, MD | 11 | 1985 | 2006 | TSS | -9.6 | 143.9 | 558.4 | 0.8916 (0.0796) | NS | -
1592500 | PATUXENT RIV NEAR LAUREL, MD | 11 | 1985 | 2006 | TN | -24.3 | 101.5 | 436.3 | 0.7008 (0.1617) | NS | -
1592500 | PATUXENT RIV NEAR LAUREL, MD | 11 | 1985 | 2006 | NOx | -23.2 | 114.9 | 501.1 | 0.7649 (0.1462) | NS | *SCR > 0.5
1592500 | PATUXENT RIV NEAR LAUREL, MD | 11 | 1985 | 2006 | TP | -44.4 | 42.5 | 265.4 | 0.3543 (0.4614) | NS | -
1592500 | PATUXENT RIV NEAR LAUREL, MD | 11 | 1985 | 2006 | DIP | -3.3 | 168.8 | 647.3 | 0.9887 (0.0600) | NS | -
1594440 | Patuxent River at Bowie, MD | 12 | 1985 | 2006 | TN | -56.4 | -35.7 | -5 | -0.4411 (0.0269) | SIG-DOWN | -
1594440 | Patuxent River at Bowie, MD | 12 | 1985 | 2006 | NOx | -54.6 | -37 | -12.7 | -0.4626 (0.0057) | SIG-DOWN | -
1594440 | Patuxent River at Bowie, MD | 12 | 1985 | 2006 | TP | -64.9 | -37.3 | 12 | -0.4674 (0.1148) | NS | -
1594440 | Patuxent River at Bowie, MD | 12 | 1985 | 2006 | DIP | -75.8 | -63.6 | -45.1 | -1.0096 (<0.0000) | SIG-DOWN | -
1594440 | Patuxent River at Bowie, MD | 12 | 1985 | 2006 | SSC | -61.2 | -1.8 | 148.3 | -0.0183 (0.9691) | NS | -
1599000 | GEORGES CREEK AT FRANKLIN, MD | 13 | 1985 | 2006 | TSS | -64.4 | 1.5 | 189.7 | 0.0150 (0.9777) | NS | -
1599000 | GEORGES CREEK AT FRANKLIN, MD | 13 | 1985 | 2006 | TN | -65.4 | -28.1 | 49.3 | -0.3297 (0.3772) | NS | -
1599000 | GEORGES CREEK AT FRANKLIN, MD | 13 | 1985 | 2006 | NOx | -63.3 | -24.3 | 56 | -0.2789 (0.4505) | NS | -
1599000 | GEORGES CREEK AT FRANKLIN, MD | 13 | 1985 | 2006 | TP | -72.3 | -41.7 | 22.3 | -0.5403 (0.1544) | NS | -
1599000 | GEORGES CREEK AT FRANKLIN, MD | 13 | 1985 | 2006 | DIP | -73.9 | -43.9 | 20.8 | -0.5776 (0.1416) | NS | -
1601500 | WILLS CREEK NEAR CUMBERLAND, MD | 14 | 1985 | 2006 | TSS | -78.1 | -38.7 | 71.1 | -0.4901 (0.3502) | NS | -
1601500 | WILLS CREEK NEAR CUMBERLAND, MD | 14 | 1985 | 2006 | TN | -73.8 | -38.3 | 45.2 | -0.4836 (0.2691) | NS | -
1601500 | WILLS CREEK NEAR CUMBERLAND, MD | 14 | 1985 | 2006 | NOx | -70.6 | -27 | 81.2 | -0.3151 (0.4974) | NS | -
1601500 | WILLS CREEK NEAR CUMBERLAND, MD | 14 | 1985 | 2006 | TP | -82.1 | -55.4 | 10.7 | -0.8083 (0.0824) | NS | -
1601500 | WILLS CREEK NEAR CUMBERLAND, MD | 14 | 1985 | 2006 | DIP | -36.1 | 69.9 | 351.6 | 0.5298 (0.2892) | NS | -
1610000 | POTOMAC RIVER AT PAW PAW, WV | 15 | 1985 | 2006 | TSS | -73.9 | -15.8 | 171.9 | -0.1723 (0.7735) | NS | -
1610000 | POTOMAC RIVER AT PAW PAW, WV | 15 | 1985 | 2006 | TN | -60.8 | -24 | 47.3 | -0.2746 (0.4170) | NS | -
1610000 | POTOMAC RIVER AT PAW PAW, WV | 15 | 1985 | 2006 | NOx | -56.9 | -14.7 | 68.8 | -0.1587 (0.6489) | NS | *PPCC < 0.95
1610000 | POTOMAC RIVER AT PAW PAW, WV | 15 | 1985 | 2006 | TP | -56.2 | -5.6 | 103.5 | -0.0572 (0.8841) | NS | -
1610000 | POTOMAC RIVER AT PAW PAW, WV | 15 | 1985 | 2006 | DIP | -13.2 | 83.3 | 287 | 0.6060 (0.1144) | NS | -
1614500 | CONOCOCHEAGUE CREEK AT FAIRVIEW, MD | 16 | 1985 | 2006 | TSS | -47.9 | 82.8 | 541.5 | 0.6033 (0.3471) | NS | -
1614500 | CONOCOCHEAGUE CREEK AT FAIRVIEW, MD | 16 | 1985 | 2006 | TN | -29 | 39.3 | 173.3 | 0.3318 (0.3346) | NS | *SCR > 0.5
1614500 | CONOCOCHEAGUE CREEK AT FAIRVIEW, MD | 16 | 1985 | 2006 | NOx | -29.3 | 30.3 | 140.1 | 0.2647 (0.3962) | NS | *SCR > 0.5
1614500 | CONOCOCHEAGUE CREEK AT FAIRVIEW, MD | 16 | 1985 | 2006 | TP | -55 | 7.3 | 155.9 | 0.0705 (0.8738) | NS | *SCR > 0.5
1614500 | CONOCOCHEAGUE CREEK AT FAIRVIEW, MD | 16 | 1985 | 2006 | DIP | -78.3 | -59.4 | -24 | -0.9005 (0.0049) | SIG-DOWN | *SCR > 0.5
1619500 | ANTIETAM CREEK NEAR SHARPSBURG, MD | 17 | 1985 | 2006 | TSS | -73 | 17.9 | 414.7 | 0.1644 (0.8271) | NS | -
1619500 | ANTIETAM CREEK NEAR SHARPSBURG, MD | 17 | 1985 | 2006 | TN | -56.4 | -4.1 | 111.1 | -0.0420 (0.9170) | NS | -
1619500 | ANTIETAM CREEK NEAR SHARPSBURG, MD | 17 | 1985 | 2006 | NOx | -53.3 | -1.1 | 109.5 | -0.0112 (0.9766) | NS | -
1619500 | ANTIETAM CREEK NEAR SHARPSBURG, MD | 17 | 1985 | 2006 | TP | -75 | -47.7 | 9.6 | -0.6482 (0.0871) | NS | -
1619500 | ANTIETAM CREEK NEAR SHARPSBURG, MD | 17 | 1985 | 2006 | DIP | -75.7 | -55.3 | -18.1 | -0.8059 (0.0101) | SIG-DOWN | -
1626000 | SOUTH RIVER NEAR WAYNESBORO, VA | 18 | 1985 | 2006 | TSS | -73.4 | -27.2 | 99 | -0.3181 (0.5363) | NS | -
1626000 | SOUTH RIVER NEAR WAYNESBORO, VA | 18 | 1985 | 2006 | TN | -56 | -18.7 | 50.1 | -0.2071 (0.5087) | NS | -
1626000 | SOUTH RIVER NEAR WAYNESBORO, VA | 18 | 1985 | 2006 | NOx | -52.4 | -14.3 | 54.4 | -0.1546 (0.6072) | NS | *PPCC < 0.95
1626000 | SOUTH RIVER NEAR WAYNESBORO, VA | 18 | 2000 | 2006 | TP | -60.6 | -42.1 | -14.8 | -0.5457 (0.0074) | SIG-DOWN | -
1631000 | S F SHENANDOAH RIVER AT FRONT ROYAL, VA | 19 | 1985 | 2006 | TSS | -71 | 46 | 635.6 | 0.3782 (0.6471) | NS | -
1631000 | S F SHENANDOAH RIVER AT FRONT ROYAL, VA | 19 | 1985 | 2006 | TN | -63.9 | -21.6 | 70.3 | -0.2436 (0.5389) | NS | -
1631000 | S F SHENANDOAH RIVER AT FRONT ROYAL, VA | 19 | 1985 | 2006 | NOx | -69.1 | -35.4 | 35.1 | -0.4373 (0.2464) | NS | *PPCC < 0.95
1631000 | S F SHENANDOAH RIVER AT FRONT ROYAL, VA | 19 | 1996 | 2006 | TP | -35.6 | 2.7 | 63.9 | 0.0269 (0.9103) | NS | -
1631000 | S F SHENANDOAH RIVER AT FRONT ROYAL, VA | 19 | 1985 | 2006 | DIP | -78.2 | -58.1 | -19.7 | -0.8711 (0.0093) | SIG-DOWN | -
1634000 | N F SHENANDOAH RIVER NEAR STRASBURG, VA | 20 | 1985 | 2006 | TSS | -46.1 | 250.6 | 2180.5 | 1.2543 (0.1905) | NS | *PPCC < 0.95
1634000 | N F SHENANDOAH RIVER NEAR STRASBURG, VA | 20 | 1985 | 2006 | TN | -12.7 | 100.3 | 359.7 | 0.6949 (0.1019) | NS | -
1634000 | N F SHENANDOAH RIVER NEAR STRASBURG, VA | 20 | 1985 | 2006 | NOx | 4.3 | 124.6 | 383.8 | 0.8092 (0.0394) | SIG-UP | -
1634000 | N F SHENANDOAH RIVER NEAR STRASBURG, VA | 20 | 1996 | 2006 | TP | 33.5 | 116.9 | 252.4 | 0.7741 (0.0020) | SIG-UP | -
1634000 | N F SHENANDOAH RIVER NEAR STRASBURG, VA | 20 | 1985 | 2006 | DIP | 71.9 | 264.5 | 673.1 | 1.2934 (0.0009) | SIG-UP | *SCR > 0.5
1639000 | MONOCACY RIVER AT BRIDGEPORT, MD | 21 | 1985 | 2006 | TSS | -69.8 | -11.7 | 158.1 | -0.1248 (0.8198) | NS | -
1639000 | MONOCACY RIVER AT BRIDGEPORT, MD | 21 | 1985 | 2006 | TN | -64.4 | -8.2 | 137.3 | -0.0851 (0.8606) | NS | *SCR > 0.5
1639000 | MONOCACY RIVER AT BRIDGEPORT, MD | 21 | 1985 | 2006 | NOx | -54.8 | 26.3 | 253.4 | 0.2337 (0.6564) | NS | -
1639000 | MONOCACY RIVER AT BRIDGEPORT, MD | 21 | 1985 | 2006 | TP | -70.6 | -13 | 156.9 | -0.1398 (0.8004) | NS | -
1639000 | MONOCACY RIVER AT BRIDGEPORT, MD | 21 | 1985 | 2006 | DIP | -66.9 | -7.5 | 158.3 | -0.0778 (0.8820) | NS | -
1643000 | MONOCACY RIVER AT JUG BRIDGE NEAR FREDERICK, MD | 22 | 1985 | 2006 | TSS | -67.4 | 17.9 | 326.2 | 0.1644 (0.8023) | NS | -
1643000 | MONOCACY RIVER AT JUG BRIDGE NEAR FREDERICK, MD | 22 | 1985 | 2006 | TN | -48.2 | 1.9 | 100.5 | 0.0192 (0.9556) | NS | -
1643000 | MONOCACY RIVER AT JUG BRIDGE NEAR FREDERICK, MD | 22 | 1985 | 2006 | NOx | -41 | 13.9 | 119.7 | 0.1298 (0.6990) | NS | -
1643000 | MONOCACY RIVER AT JUG BRIDGE NEAR FREDERICK, MD | 22 | 1985 | 2006 | TP | -65.3 | -29.8 | 42 | -0.3535 (0.3259) | NS | -
1643000 | MONOCACY RIVER AT JUG BRIDGE NEAR FREDERICK, MD | 22 | 1985 | 2006 | DIP | -74.8 | -50.4 | -2.4 | -0.7009 (0.0438) | SIG-DOWN | -
1646580 | Potomac River at Chain Bridge, MD | 23 | 1985 | 2006 | TN | -55.8 | 4.5 | 147.1 | 0.0436 (0.9210) | NS | -
1646580 | Potomac River at Chain Bridge, MD | 23 | 1985 | 2006 | NOx | -49.9 | 13.5 | 157.3 | 0.1269 (0.7613) | NS | *SCR > 0.5, *PPCC < 0.95
1646580 | Potomac River at Chain Bridge, MD | 23 | 1985 | 2006 | TP | -49.5 | 55 | 375.8 | 0.4380 (0.4442) | NS | *SCR > 0.5
1646580 | Potomac River at Chain Bridge, MD | 23 | 1985 | 2006 | DIP | -46.6 | 37.4 | 253.3 | 0.3175 (0.5102) | NS | *SCR > 0.5
1646580 | Potomac River at Chain Bridge, MD | 23 | 1985 | 2006 | SSC | -90.2 | -49 | 166 | -0.6743 (0.4245) | NS | -
1651000 | NW BRANCH ANACOSTIA RIVER NEAR HYATTSVILLE, MD | 24 | 1985 | 2006 | TSS | -56.1 | -1 | 123.3 | -0.0103 (0.9803) | NS | -
1651000 | NW BRANCH ANACOSTIA RIVER NEAR HYATTSVILLE, MD | 24 | 1985 | 2006 | TN | -36.9 | 5.8 | 77.4 | 0.0562 (0.8313) | NS | -
1651000 | NW BRANCH ANACOSTIA RIVER NEAR HYATTSVILLE, MD | 24 | 1985 | 2006 | NOx | -27.8 | 21.7 | 105 | 0.1964 (0.4613) | NS | -
1651000 | NW BRANCH ANACOSTIA RIVER NEAR HYATTSVILLE, MD | 24 | 1985 | 2006 | TP | -55.8 | -12.5 | 73.1 | -0.1338 (0.7010) | NS | -
1651000 | NW BRANCH ANACOSTIA RIVER NEAR HYATTSVILLE, MD | 24 | 1985 | 2006 | DIP | -69.5 | -28.3 | 68.3 | -0.3332 (0.4451) | NS | -
1666500 | ROBINSON RIVER NEAR LOCUST DALE, VA | 25 | 1985 | 2006 | TSS | -68.5 | 30.3 | 438.9 | 0.2645 (0.7154) | NS | -
1666500 | ROBINSON RIVER NEAR LOCUST DALE, VA | 25 | 1985 | 2006 | TN | -55.4 | -0.6 | 121.4 | -0.0058 (0.9887) | NS | -
1666500 | ROBINSON RIVER NEAR LOCUST DALE, VA | 25 | 1985 | 2006 | NOx | -68.2 | -25.5 | 74.5 | -0.2944 (0.4986) | NS | *PPCC < 0.95
1666500 | ROBINSON RIVER NEAR LOCUST DALE, VA | 25 | 1989 | 2006 | TP | -73.5 | -49 | -1.8 | -0.6741 (0.0487) | SIG-DOWN | -
1668000 | RAPPAHANNOCK RIVER NEAR FREDERICKSBURG, VA | 26 | 1988 | 2006 | TSS | -68.8 | 58.8 | 709.4 | 0.4624 (0.5781) | NS | -
1668000 | RAPPAHANNOCK RIVER NEAR FREDERICKSBURG, VA | 26 | 1985 | 2006 | TN | -59.5 | 51.2 | 463.8 | 0.4134 (0.5384) | NS | -
1668000 | RAPPAHANNOCK RIVER NEAR FREDERICKSBURG, VA | 26 | 1985 | 2006 | NOx | -78.4 | -0.3 | 361.3 | -0.0027 (0.9972) | NS | -
1668000 | RAPPAHANNOCK RIVER NEAR FREDERICKSBURG, VA | 26 | 1985 | 2006 | TP | -75.4 | 25 | 535 | 0.2233 (0.7878) | NS | -
1668000 | RAPPAHANNOCK RIVER NEAR FREDERICKSBURG, VA | 26 | 1985 | 2006 | DIP | -54.7 | 62.8 | 485.4 | 0.4872 (0.4559) | NS | -
1671020 | NORTH ANNA RIVER AT HART CORNER NEAR DOSWELL, VA | 27 | 1985 | 2006 | TSS | -60.3 | 81.9 | 733.2 | 0.5984 (0.4417) | NS | -
1671020 | NORTH ANNA RIVER AT HART CORNER NEAR DOSWELL, VA | 27 | 1985 | 2006 | TN | -61.6 | 2.8 | 174.9 | 0.0278 (0.9559) | NS | -
1671020 | NORTH ANNA RIVER AT HART CORNER NEAR DOSWELL, VA | 27 | 1985 | 2006 | NOx | -80.1 | -25.6 | 177.9 | -0.2954 (0.6609) | NS | -
1671020 | NORTH ANNA RIVER AT HART CORNER NEAR DOSWELL, VA | 27 | 1994 | 2006 | TP | -41.5 | 15.2 | 126.9 | 0.1413 (0.6838) | NS | -
1673000 | PAMUNKEY RIVER NEAR HANOVER, VA | 28 | 1989 | 2006 | TSS | -56.1 | 52 | 426.6 | 0.4188 (0.5091) | NS | -
1673000 | PAMUNKEY RIVER NEAR HANOVER, VA | 28 | 1985 | 2006 | TN | -67 | 4.8 | 232.3 | 0.0464 (0.9372) | NS | -
1673000 | PAMUNKEY RIVER NEAR HANOVER, VA | 28 | 1985 | 2006 | NOx | -53.7 | 25.9 | 242.4 | 0.2302 (0.6522) | NS | -
1673000 | PAMUNKEY RIVER NEAR HANOVER, VA | 28 | 1985 | 2006 | TP | -52.9 | 55.3 | 411.7 | 0.4403 (0.4694) | NS | -
1673000 | PAMUNKEY RIVER NEAR HANOVER, VA | 28 | 1985 | 2006 | DIP | 43.9 | 215.3 | 590.7 | 1.1483 (0.0042) | SIG-UP | -
1674500 | MATTAPONI RIVER NEAR BEULAHVILLE, VA | 29 | 1985 | 2006 | TSS | -71 | -4.2 | 216.3 | -0.0428 (0.9440) | NS | -
1674500 | MATTAPONI RIVER NEAR BEULAHVILLE, VA | 29 | 1985 | 2006 | TN | -85.1 | -39.4 | 146.5 | -0.5008 (0.4844) | NS | -
1674500 | MATTAPONI RIVER NEAR BEULAHVILLE, VA | 29 | 1985 | 2006 | NOx | -85.8 | -51 | 68.5 | -0.7134 (0.2580) | NS | -
1674500 | MATTAPONI RIVER NEAR BEULAHVILLE, VA | 29 | 1985 | 2006 | TP | -86.4 | -41.7 | 149.8 | -0.5392 (0.4678) | NS | -
1674500 | MATTAPONI RIVER NEAR BEULAHVILLE, VA | 29 | 1985 | 2006 | DIP | -76.6 | -17.8 | 188.8 | -0.1959 (0.7601) | NS | -
2026000 | JAMES RIVER AT BENT CREEK, VA | 30 | 1985 | 2006 | TSS | -63.8 | 11.4 | 242.7 | 0.1078 (0.8510) | NS | -
2026000 | JAMES RIVER AT BENT CREEK, VA | 30 | 1985 | 2006 | TN | -59.1 | -28.2 | 25.9 | -0.3317 (0.2490) | NS | -
2026000 | JAMES RIVER AT BENT CREEK, VA | 30 | 1985 | 2006 | NOx | -93.5 | -83.5 | -58.4 | -1.8043 (0.0002) | SIG-DOWN | -
2026000 | JAMES RIVER AT BENT CREEK, VA | 30 | 1994 | 2006 | TP | -86.5 | -78.6 | -66.1 | -1.5429 (<0.0000) | SIG-DOWN | -
2035000 | JAMES RIVER AT CARTERSVILLE, VA | 31 | 1989 | 2006 | TSS | -79.4 | -30.4 | 135 | -0.3621 (0.5598) | NS | -
2035000 | JAMES RIVER AT CARTERSVILLE, VA | 31 | 1985 | 2006 | TN | -65 | -12.6 | 118.6 | -0.1345 (0.7738) | NS | -
2035000 | JAMES RIVER AT CARTERSVILLE, VA | 31 | 1985 | 2006 | NOx | -80.2 | -46.9 | 42.5 | -0.6322 (0.2095) | NS | -
2035000 | JAMES RIVER AT CARTERSVILLE, VA | 31 | 1985 | 2006 | TP | -82.4 | -54.2 | 18.9 | -0.7808 (0.1091) | NS | -
2035000 | JAMES RIVER AT CARTERSVILLE, VA | 31 | 1985 | 2006 | DIP | -87.6 | -79 | -64.4 | -1.5593 (<0.0000) | SIG-DOWN | -
2037500 | JAMES RIVER NEAR RICHMOND, VA | 32 | 1985 | 2006 | TSS | -70.8 | 40 | 571.4 | 0.3361 (0.6748) | NS | -
2037500 | JAMES RIVER NEAR RICHMOND, VA | 32 | 1985 | 2006 | TN | -58.8 | -2 | 133.2 | -0.0201 (0.9637) | NS | -
2037500 | JAMES RIVER NEAR RICHMOND, VA | 32 | 1985 | 2006 | NOx | -87.5 | -52.5 | 80.6 | -0.7438 (0.2763) | NS | -
2037500 | JAMES RIVER NEAR RICHMOND, VA | 32 | 1985 | 2006 | TP | -33.6 | 21.4 | 122.1 | 0.1941 (0.5299) | NS | -
2041650 | APPOMATTOX RIVER AT MATOACA, VA | 33 | 1985 | 2006 | TSS | -68.1 | -10.3 | 152.8 | -0.1082 (0.8378) | NS | -
2041650 | APPOMATTOX RIVER AT MATOACA, VA | 33 | 1985 | 2006 | TN | -67 | -4.7 | 175.3 | -0.0484 (0.9288) | NS | -
2041650 | APPOMATTOX RIVER AT MATOACA, VA | 33 | 1985 | 2006 | NOx | -71.3 | -23.9 | 101.7 | -0.2737 (0.5825) | NS | -
2041650 | APPOMATTOX RIVER AT MATOACA, VA | 33 | 1985 | 2006 | TP | -71.9 | -3.9 | 228.8 | -0.0396 (0.9497) | NS | -
2041650 | APPOMATTOX RIVER AT MATOACA, VA | 33 | 1985 | 2006 | DIP | -73.1 | -25.5 | 106.1 | -0.2945 (0.5709) | NS | -
2042500 | CHICHIMOMINY RIVER NEAR PROVIDENCE FORGE, VA | 34 | 1985 | 2006 | TSS | -57.5 | 37.3 | 343.8 | 0.3170 (0.5970) | NS | -
2042500 | CHICHIMOMINY RIVER NEAR PROVIDENCE FORGE, VA | 34 | 1985 | 2006 | TN | -53.5 | 30.9 | 268 | 0.2689 (0.6107) | NS | -
2042500 | CHICHIMOMINY RIVER NEAR PROVIDENCE FORGE, VA | 34 | 1985 | 2006 | NOx | -71.7 | 14.6 | 364.5 | 0.1361 (0.8491) | NS | -
2042500 | CHICHIMOMINY RIVER NEAR PROVIDENCE FORGE, VA | 34 | 1985 | 2006 | TP | -38.3 | 70.4 | 370.6 | 0.5328 (0.3050) | NS | -