## Title
Klamath River Water Quality Data from Link River Dam to Keno Dam, Oregon, 2008
USGS Open-File Report 2009-1105
Appendix B. Water Quality Data
Abbreviations:
Coolers arrived warm at the laboratory, samples analyzed but not reported here
E | Estimated. Here, it means the value is below the reporting level, but above the detection limit.
< | If an analyte is not detected, NWQL reports the final result as less than the reporting level (a conservative approach), but it actually means that it is below the detection limit.
R | Regular, near-surface
D | Duplicate
RB | Between midchannel and right bank
LB | Between midchannel and left bank
B | Near-bottom
NWQL | USGS National Water Quality Laboratory
S.C. | Specific Conductance
Partic. | Particulate
Temp | Temperature
DO | Dissolved Oxygen
Fe | Iron
DOC | Dissolved Organic Carbon

## Link_Riv
Link River below Keno Canal, near Klamath Falls, OR | [20 empty] | Constituent Plots | Field Parameter Plots
USGS site ID: 11507501
Nutrients, Particulate C and N, Fe: Analysis at USGS National Water Quality Lab, Denver, CO
DOC, SUVA: Analysis at USGS Boulder, CO
Chlorophyll a at Bureau of Reclamation, Boise, ID
[16 empty] | UV absorbance | SUVA | Filtered | Total
Date/Time | Type | Depth | Temp | S.C. | pH | DO | Nitrite+Nitrate | Partic. C | Partic. N | Total N | Total P | Ammonia | Nitrite | Ortho-P | DOC | (254 nm) | (254 nm) | Fe | Fe | chlorophyll a
|  | m | °C | µS/cm |  | mg/L | mg/L as N | mg/L | mg/L as N | mg/L as N | mg/L as P | mg/L as N | mg/L as N | mg/L as P | mg/L | 1/m | L/(mg*m) | µg/L | µg/L | µg/L
2008-04-09 13:01 | R | 0.5 | 6.97 | 118 | 8.33 | 11.25 | <0.04 | 2.32 | 0.382 | 0.93 | 0.08 | E0.012 | E0.001 | 0.011 | 5.6 | 0.164 | 2.9 | 72
2008-04-15 08:01 | R | 0.5 | 8.57 | 105 | 7.86 | 9.8 | <0.04 | 3.47 | 0.564 | 0.8 | 0.09 | E0.017 | E0.001 | 0.01 | 5 | 0.14 | 2.8 | 48
2008-04-15 08:03 | D | 0.5 | 8.57 | 105 | 7.86 | 9.8 | <0.04 | 2.25 | 0.318 | 0.72 | 0.08 | E0.017 | E0.001 | 0.01 | 5.1 | 0.145 | 2.9 | 46
2008-04-22 08:21 | R | 0.5 | 7.44 | 108 | 7.41 | 9.89 | <0.04 | 1.5 | 0.242 | 0.67 | 0.06 | E0.015 | <0.002 | 0.011 | 5.3 | 0.143 | 2.7 | 49
2008-04-29 10:51 | R | 0.5 | 11.38 | 105 | 7.56 | 8.75 | E0.031 | 1.28 | 0.267 | 1.46 | 0.14 | 0.065 | 0.004 | 0.014 | 5.4 | 0.157 | 2.9 | 68
2008-05-06 09:01 | R | 0.5 | 13.24 | 104 | 7.74 | 9.01 | 0.074 | 0.986 | 0.169 | 0.7 | 0.05 | 0.033 | 0.007 | 0.024 | 5.8 | 0.167 | 2.9 | 76 |  | 9.3
2008-05-13 13:51 | R | 0.5 | 14.5 | 107 | 8.01 | 9.59 | <0.04 | 1.97 | 0.26 | 0.68 | 0.06 | <0.020 | E0.002 | 0.016 | 5.9 | 0.175 | 3 | 70 |  | 30.7
2008-05-13 13:53 | D | 0.5 | 14.5 | 107 | 8.01 | 9.59 | <0.04 | 2 | 0.287 | 0.71 | 0.06 | <0.020 | E0.002 | 0.016 | 5.9 | 0.175 | 3 |  |  | 33.6
2008-05-20 06:51 | R | 0.5 | 20.85 | 109 | 7.68 | 6.84 | E0.025 | 0.867 | 0.138 | 0.62 | 0.06 | 0.045 | 0.004 | 0.022 | 5.9 | 0.176 | 3 | 71 |  | <0.5
2008-05-28 08:11 | R | 0.5 | 12.94 | 107 | 7.86 | 9.17 | E0.022 | 1.01 | 0.153 | 0.68 | 0.06 | E0.016 | 0.002 | 0.019 | 6.1 | 0.179 | 2.9 | 66 |  | 26
2008-06-03 07:41 | R | 0.5 | 15.76 | 108 | 7.15 | 7.68 | <0.04 | 0.853 | 0.113 | 0.67 | 0.06 | 0.038 | 0.003 | 0.022 | 5.9 | 0.171 | 2.9 | 67 |  | 8.1
2008-06-03 07:43 | D | 0.5 | 15.76 | 108 | 7.15 | 7.68 | <0.04 | 0.81 | 0.147 | 0.78 | 0.08 | 0.036 | 0.002 | 0.022 | 5.9 | 0.172 | 2.9 | 68 |  | 8.2
2008-06-10 08:41 | R | 0.5 | 14.38 | 107 | 7.26 | 8.45 | <0.04 | 2.41 | 0.397 | 0.83 | 0.08 | 0.022 | 0.002 | 0.017 | 6.3 | 0.196 | 3.1 | 97 |  | 23
2008-06-17 11:51 | R | 0.5 | 19.1 | 107 | 8.26 | 8.69 | E0.021 | 2.78 | 0.558 | 0.98 | 0.07 | 0.025 | E0.002 | 0.012 | 6.4 | 0.19 | 3 | 85 |  | 41.2
2008-06-24 09:01 | R | 0.5 | 18.24 | 107 | 8.51 | 8.73 | E0.023 | 6.14 | 1.29 | 1.58 | 0.1 | E0.020 | 0.002 | 0.013 | 6.4 | 0.193 | 3 | 95 |  | 103
2008-07-03 10:31 | R | 0.5 | 22.64 | 111 | 8.78 | 9.22 | E0.033 | 5.8 | 1.1 | 1.81 | 0.12 | E0.019 | 0.003 | 0.023 | 6.6 | 0.199 | 3 | 117 | 188
2008-07-08 08:21 | R | 0.5 | 22.38 | 110 | 9.8 | 8.05 | <0.04 | 12 | 2.23 | 3.16 | 0.22 | E0.016 | 0.003 | 0.032 |  |  |  | 128 |  | 299
2008-07-15 10:51 | R | 0.5 | 22.12 | 109 | 9.44 | 7.25 | E0.030 | 8.634 | 1.916 | 3.99 | 0.28 | 0.032 | 0.005 | 0.055 | 9.7 | 0.28 | 2.9 | 124 |  | 340
2008-07-22 07:11 | R | 0.5 | 22.25 | 110 | 9.52 | 7.16 | 0.054 | 8.18 | 1.68 | 2.69 | 0.21 | 0.041 | 0.007 | 0.07 | 7.8 | 0.25 | 3.2 | 118 | 203 | 214
2008-07-22 07:13 | D | 0.5 | 22.25 | 110 | 9.52 | 7.16 | 0.053 | 7.75 | 1.63 | 2.77 | 0.22 | 0.044 | 0.007 | 0.069 | 8 | 0.247 | 3.1 | 105
2008-07-29 10:51 | R | 0.5 | 21.52 | 110 | 9.03 | 7.66 | E0.038 | 13.5 | 2.7 | 3.62 | 0.27 | 0.026 | 0.004 | 0.055 | 8.9 | 0.253 | 2.8 | 112 |  | 312
2008-08-05 07:41 | R | 0.5 | 21.95 | 108 | 9.44 | 7.21 | 0.043 | 15.9 | 3.28 | 4.74 | 0.33 | 0.047 | 0.006 | 0.049 | 8.8 | 0.277 | 3.1 | 123 |  | 374
2008-08-05 07:43 | D | 0.5 | 21.95 | 108 | 9.44 | 7.21 | 0.04 | 19.7 | 4.05 | 4.71 | 0.37 | 0.045 | 0.005 | 0.05 | 9.2 | 0.275 | 3 |  |  | 390
2008-08-12 08:01 | R | 0.5 | 21.34 | 107 | 9 | 7.19 | E0.035 | 9.94 | 1.91 | 3.12 | 0.25 | 0.052 | 0.005 | 0.068 | 9.9 | 0.284 | 2.9 | 85 |  | 184
2008-08-19 07:31 | R | 0.5 | 21.97 | 107 | 9.12 | 6.74 | 0.042 | 12.2 | 2.51 | 4.72 | 0.38 | 0.051 | 0.006 | 0.086 | 10.5 | 0.298 | 2.8 | 92 | 235 | 249
2008-08-27 07:31 | R | 0.5 | 18.35 | 109 | 9.02 | 7.53 | E0.029 | 6.99 | 1.29 | 2.68 | 0.23 | 0.046 | 0.005 | 0.06 | 9.9 | 0.284 | 2.9 | 83 |  | 117
2008-08-27 07:33 | D | 0.5 | 18.35 | 109 | 9.02 | 7.53 | E0.032 | 6.71 | 1.27 | 2.51 | 0.21 | 0.047 | 0.005 | 0.06 | 11 | 0.286 | 2.6 |  |  | 126
2008-09-03 07:21 | R | 0.5 | 15.63 | 109 | 8.79 | 8.42 | E0.038 | 9.38 | 1.84 | 3.37 | 0.28 | 0.041 | 0.005 | 0.054 | 9.2 | 0.294 | 3.2 | 85 |  | 182
2008-09-09 08:21 | R | 0.5 | 18.13 | 112 | 9.23 | 8.29 | 0.045 | 6.93 | 1.45 | 3.13 | 0.25 | 0.042 | 0.005 | 0.048 | 11.7 | 0.288 | 2.5 | 97 |  | 202
2008-09-16 07:41 | R | 0.5 | 18.68 | 112 | 8.87 | 7.9 | 0.042 | 6.65 | 1.4 | 2.87 | 0.22 | 0.045 | 0.006 | 0.05 | 10.2 | 0.283 | 2.8 | 96 |  | 175
2008-09-23 06:41 | R | 0.5 | 14.75 | 114 | 8.8 | 7.75 | 0.047 | 7.99 | 1.71 | 3.21 | 0.27 | 0.061 | 0.008 | 0.09 | 10.7 | 0.293 | 2.7 | 87 | 237 | 194
2008-09-30 07:31 | R | 0.5 | 16.34 | 113 | 9.39 | 7.56 | 0.065 | 6.35 | 1.34 | 2.62 | 0.2 | 0.098 | 0.01 | 0.055 | 10.4 | 0.293 | 2.8 | 83 |  | 124
2008-09-30 07:33 | D | 0.5 | 16.34 | 113 | 9.39 | 7.56 | 0.058 | 7.37 | 1.57 | 2.82 | 0.22 | 0.081 | 0.01 | 0.054 | 11.4 | 0.293 | 2.6 | 74 |  | 148
2008-10-07 07:21 | R | 0.5 | 12.87 | 117 | 8.57 | 8.99 | 0.119 | 7.6 | 1.72 | 3.47 | 0.27 | 0.251 | 0.022 | 0.072 | 10.3 | 0.276 | 2.7 | 98.9 |  | 190
2008-10-15 06:51 | R | 0.5 | 7.94 | 111 | 9.24 | 10.41 | E0.026 | 5.72 | 1.15 | 2.59 | 0.19 | 0.043 | 0.003 | 0.036 | 9.9 | 0.288 | 2.9 | 95.7 |  | 121
2008-10-21 07:11 | R | 0.5 | 9.97 | 116 | 8.97 | 9.38 | E0.035 | 9.95 | 2.18 | 2.96 | 0.24 | 0.103 | 0.006 | 0.056 | 9.7 | 0.275 | 2.8 | 101 | 335 | 157
2008-10-28 07:01 | R | 0.5 | 10.15 | 120 | 8.48 | 9.18 | 0.103 | 2.6 | 0.55 | 2.19 | 0.17 | 0.229 | 0.016 | 0.052 | 8.5 | 0.258 | 3 | 107 |  | 51.2
2008-11-04 08:31 | R | 0.5 | 6.28 | 123 | 7.59 | 9.6 | 0.127 | 5.11 | 1.01 | 3.07 | 0.17 | 0.786 | 0.017 | 0.032 | 9.2 | 0.256 | 2.8 | 87.1 |  | 59.3
2008-11-12 08:31 | R | 0.5 | 6.54 | 125 | 9.95 | 7.44 | 0.164 | 2.18 | 0.345 | 2.87 | 0.16 | 1.12 | 0.023 | 0.046 | 8.9 | 0.248 | 2.8 | 95.6 |  | 8.8

## RR_bridge
Klamath River at Railroad Bridge, OR | [18 empty] | Constituent Plots | Field Parameter Plots
USGS site ID: 421209121463000
Nutrients, Particulate C and N: Analysis at USGS National Water Quality Lab, Denver, CO
DOC, SUVA: Analysis at USGS Boulder, CO
Chlorophyll a at Bureau of Reclamation, Boise, ID
[16 empty] | UV absorbance | SUVA
Date/Time | Type | Depth | Temp | S.C. | pH | DO | Nitrite+Nitrate | Partic. C | Partic. N | Total N | Total P | Ammonia | Nitrite | Ortho-P | DOC | (254 nm) | (254 nm) | chlorophyll a
|  | m | °C | µS/cm |  | mg/L | mg/L as N | mg/L | mg/L as N | mg/L as N | mg/L as P | mg/L as N | mg/L as N | mg/L as P | mg/L | 1/m | L/(mg*m) | µg/L
2008-04-10 09:31 | R | 0.5 | 6.72 | 109 | 8.59 | 11.17 | <0.04 | 2.48 | 0.395 | 0.83 | 0.08 | <0.02 | E0.001 | 0.01 | 5 | 0.143 | 2.9
2008-04-22 09:01 | R | 0.5 | 7.39 | 111 | 7.66 | 9.58 | <0.04 | 1.38 | 0.234 | 0.76 | 0.06 | 0.023 | E0.001 | 0.011 | 5.4 | 0.142 | 2.6
2008-04-22 09:47 | RB | 0.5 | 7.49 | 111 | 7.87 | 9.57 | <0.04 | 1.43 | 0.24 | 0.69 | 0.06 | 0.021 | E0.001 | 0.011 | 5.4 | 0.143 | 2.7
2008-04-22 10:08 | LB | 0.5 | 7.2 | 140 | 7.74 | 9.41 | 0.042 | 1.73 | 0.309 | 1 | 0.12 | 0.132 | 0.003 | 0.051 | 5.4 | 0.148 | 2.7
2008-05-06 08:41 | R | 0.5 | 13.26 | 105 | 7.56 | 8.69 | 0.076 | 1.29 | 0.193 | 0.78 | 0.06 | 0.045 | 0.007 | 0.022 | 5.7 | 0.165 | 2.9 | 6.6
2008-05-20 07:31 | R | 0.5 | 20.5 | 110 | 7.68 | 6.44 | E0.028 | 0.654 | 0.096 | 0.62 | 0.07 | 0.083 | 0.004 | 0.037 | 5.7 | 0.175 | 3 | <0.5
2008-06-03 09:31 | R | 0.5 | 15.66 | 112 | 7.46 | 7.07 | E0.036 | 0.733 | 0.146 | 0.7 | 0.07 | 0.068 | 0.004 | 0.031 | 5.8 | 0.167 | 2.9 | 7.3
2008-06-18 10:41 | R | 0.5 | 19.83 | 108 | 8.69 | 8.94 | E0.022 | 3.42 | 0.706 | 1.09 | 0.08 | 0.025 | 0.003 | 0.012 | 6.3 | 0.19 | 3 | 41.2
2008-07-08 09:21 | R | 0.5 | 22.23 | 108 | 9.6 | 6.33 | <0.04 | 11.6 | 2.34 | 3.41 | 0.24 | E0.012 | E0.001 | 0.024 |  |  |  | 324
2008-07-22 08:51 | R | 0.5 | 22.68 | 110 | 9.42 | 4.12 | 0.049 | 6.97 | 1.49 | 2.82 | 0.24 | 0.125 | 0.011 | 0.073 | 7.7 | 0.23 | 3 | 193
2008-07-22 10:38 | LB | 0.5 | 23.29 | 117 | 9.19 | 7.78 | E0.037 | 18 | 4.02 | 5.43 | 0.41 | 0.044 | 0.008 | 0.074 | 8 | 0.231 | 2.9 | 531
2008-07-22 11:47 | RB | 0.5 | 23 | 111 | 9.17 | 3.55 | 0.047 | 4.26 | 0.9 | 2.26 | 0.21 | 0.179 | 0.01 | 0.073 | 8 | 0.23 | 2.9 | 115
2008-08-05 09:51 | R | 0.5 | 21.82 | 110 | 8.88 | 3.52 | E0.036 | 8.73 | 1.87 | 2.96 | 0.23 | 0.089 | 0.008 | 0.046 | 9.2 | 0.253 | 2.8 | 234
2008-08-19 08:41 | R | 0.5 | 22.88 | 115 | 8.84 | 0.52 | <0.04 | 7.81 | 1.72 | 3.96 | 0.32 | 0.619 | <0.002 | 0.079 | 11.3 | 0.267 | 2.4 | 161
2008-09-09 09:21 | R | 0.5 | 17.75 | 115 | 8.58 | 2.62 | E0.020 | 5.68 | 1.15 | 3.35 | 0.24 | 0.361 | 0.005 | 0.048 | 11.3 | 0.271 | 2.4 | 175
2008-09-23 07:51 | R | 0.5 | 15 | 121 | 8.64 | 1.96 | E0.035 | 3.28 | 0.69 | 3.05 | 0.26 | 0.665 | 0.009 | 0.083 | 11.9 | 0.266 | 2.2 | 56.7
2008-10-07 08:11 | R | 0.5 | 13.16 | 120 | 9 | 5.38 | 0.082 | 5.69 | 1.25 | 3.23 | 0.23 | 0.469 | 0.017 | 0.064 | 11 | 0.273 | 2.5 | 110
2008-10-21 08:11 | R | 0.5 | 10.73 | 122 | 8.08 | 3.44 | E0.034 | 4.55 | 1.04 | 2.79 | 0.24 | 0.488 | 0.007 | 0.042 | 10.2 | 0.271 | 2.6 | 63.4
2008-10-21 09:37 | RB | 0.5 | 10.92 | 122 | 8.17 | 3.57 | E0.034 | 2.64 | 0.588 | 2.48 | 0.19 | 0.509 | 0.008 | 0.042 | 11.1 | 0.271 | 2.4 | 34.8
2008-10-21 09:08 | LB | 0.5 | 10.73 | 124 | 8.17 | 3.66 | E0.039 | 3.53 | 0.805 | 2.35 | 0.18 | 0.525 | 0.007 | 0.044 | 10.6 | 0.271 | 2.6 | 32.4
[16 empty] | UV absorbance | SUVA
Date/Time | Type | Depth | Temp | S.C. | pH | DO | Nitrite+Nitrate | Partic. C | Partic. N | Total N | Total P | Ammonia | Nitrite | Ortho-P | DOC | (254 nm) | (254 nm) | chlorophyll a
|  | m | °C | µS/cm |  | mg/L | mg/L as N | mg/L | mg/L as N | mg/L as N | mg/L as P | mg/L as N | mg/L as N | mg/L as P | mg/L | 1/m | L/(mg*m) | µg/L
2008-06-03 09:32 | B | 2 | 15.63 | 111 | 7.41 | 7.07 | 0.052 | 0.767 | 0.124 | 0.73 | 0.08 | 0.07 | 0.005 | 0.038 | 5.8 | 0.167 | 2.9
2008-06-18 10:42 | B | 2 | 18.86 | 109 | 8.55 | 8.82 | 0.072 | 3.61 | 0.767 | 1.34 | 0.12 | 0.023 | 0.006 | 0.024 | 6.5 | 0.188 | 2.9
2008-07-08 09:22 | B | 2 | 22.14 | 109 | 9.57 | 5.94 | <0.04 | 11.3 | 2.23 | 2.99 | 0.22 | E0.014 | 0.003 | 0.03
2008-07-22 08:52 | B | 2 | 22.4 | 110 | 9.23 | 2.41 | 0.041 | 3.81 | 0.802 | 2.21 | 0.21 | 0.194 | 0.008 | 0.078 | 7.9 | 0.228 | 2.9
2008-08-05 09:52 | B | 2 | 21.5 | 108 | 8.7 | 1.42 | E0.033 | 6.63 | 1.48 | 2.87 | 0.23 | 0.234 | 0.007 | 0.056 | 9.1 | 0.253 | 2.8 | 145
2008-08-19 08:42 | B | 2 | 22.61 | 118 | 8.77 | 0.18 | <0.04 | 6.93 | 1.52 | 3.81 | 0.32 | 0.714 | <0.002 | 0.089 | 11.5 | 0.268 | 2.3
2008-09-09 09:22 | B | 2 | 17.63 | 115 | 8.48 | 2.1 | E0.021 | 3.14 | 0.656 | 2.63 | 0.2 | 0.453 | 0.004 | 0.06 | 11.5 | 0.27 | 2.3
2008-09-23 07:52 | B | 2 | 14.96 | 122 | 8.56 | 2.01 | E0.037 | 4.79 | 0.976 | 2.95 | 0.27 | 0.733 | 0.01 | 0.097 | 11.9 | 0.265 | 2.2 | 50.1
2008-10-07 08:12 | B | 2 | 13.06 | 126 | 8.91 | 4.63 | 0.087 | 4.84 | 1.09 | 3.18 | 0.23 | 0.502 | 0.017 | 0.07 | 11.3 | 0.267 | 2.4

## Miller_Isl
Klamath River at Miller Island Boat Ramp, OR | [20 empty] | Constituent Plots | Field Parameter Plots
USGS site ID: 420853121505500
Nutrients, Particulate C and N, Fe Analysis at USGS National Water Quality Lab, Denver, CO
DOC, SUVA: Analysis at USGS Boulder, CO
Chlorophyll a at Bureau of Reclamation, Boise, ID
[16 empty] | UV absorbance | SUVA | Filtered | Total
Date/Time | Type | Depth | Temp | S.C. | pH | DO | Nitrite+Nitrate | Partic. C | Partic. N | Total N | Total P | Ammonia | Nitrite | Ortho-P | DOC | (254 nm) | (254 nm) | Fe | Fe | chlorophyll a
|  | m | °C | µS/cm |  | mg/L | mg/L as N | mg/L | mg/L as N | mg/L as N | mg/L as P | mg/L as N | mg/L as N | mg/L as P | mg/L | 1/m | L/(mg*m) | µg/L | µg/L | µg/L
2008-04-10 07:31 | R | 0.5 | 7.2 | 124 | 8.29 | 11.11 | E0.030 | 2.07 | 0.365 | 0.95 | 0.09 | <0.02 | 0.003 | 0.01 | 4.9 | 0.134 | 2.7
2008-04-15 09:01 | R | 0.5 | 9.97 | 127 | 8.53 | 8.83 | E0.037 | 1.33 | 0.191 | 0.63 | 0.08 | 0.024 | 0.002 | 0.025 | 5 | 0.14 | 2.8
2008-04-22 11:51 | R | 0.5 | 7.78 | 148 | 8.24 | 9.53 | <0.04 | 1.74 | 0.286 | 0.76 | 0.09 | E0.011 | E0.002 | 0.021 | 5.4 | 0.148 | 2.7 | 46
2008-04-29 10:01 | R | 0.5 | 11.34 | 111 | 7.44 | 8.23 | 0.046 | 0.781 | 0.13 | 0.71 | 0.07 | 0.079 | 0.004 | 0.03 | 5.4 | 0.152 | 2.8
2008-05-06 07:31 | R | 0.5 | 13.17 | 109 | 6.93 | 8.85 | 0.084 | 0.908 | 0.147 | 0.72 | 0.07 | 0.043 | 0.007 | 0.033 | 5.7 | 0.171 | 3 |  |  | 6.6
2008-05-06 07:33 | D | 0.5 | 13.17 | 109 | 6.93 | 8.85 | 0.084 | 1.15 | 0.196 | 0.73 | 0.08 | 0.042 | 0.007 | 0.031 | 5.7 | 0.177 | 3.1 |  |  | 7.4
2008-05-13 10:01 | R | 0.5 | 14.56 | 114 | 8.15 | 10.48 | <0.04 | 1.84 | 0.279 | 0.64 | 0.07 | <0.020 | E0.002 | 0.02 | 5.8 | 0.167 | 2.9 |  |  | 30
2008-05-20 08:11 | R | 0.5 | 20.6 | 118 | 7.45 | 5.94 | 0.049 | 0.611 | 0.1 | 0.71 | 0.13 | 0.09 | 0.004 | 0.095 | 6 | 0.178 | 2.9 | 71 |  | 1.5
2008-05-28 12:21 | R | 0.5 | 13.51 | 152 | 7.69 | 8.1 | 0.088 | 1.26 | 0.246 | 0.81 | 0.12 | 0.047 | 0.006 | 0.068 | 6.9 | 0.194 | 2.8 |  |  | 14.4
2008-06-03 08:41 | R | 0.5 | 16.37 | 177 | 7.53 | 7.25 | 0.151 | 0.811 | 0.134 | 0.95 | 0.14 | 0.066 | 0.009 | 0.089 | 7.4 | 0.222 | 3 |  |  | 10
2008-06-10 10:11 | R | 0.5 | 10.95 | 125 | 7.98 | 8.79 | E0.034 | 2.38 | 0.501 | 0.74 | 0.09 | E0.010 | 0.003 | 0.038 | 6.4 | 0.189 | 2.9 |  |  | 22.6
2008-06-18 07:51 | R | 0.5 | 19.55 | 113 | 8.72 | 9.1 | E0.026 | 3.21 | 0.678 | 1.03 | 0.09 | <0.02 | 0.002 | 0.019 | 6.5 | 0.189 | 2.9 | 86 |  | 52.6
2008-06-18 08:57 | RB | 0.5 | 19.91 | 112 | 8.21 | 9.49 | <0.04 | 2.07 | 0.427 | 1.12 | 0.1 | <0.02 | 0.002 | 0.019 | 6.4 | 0.19 | 3 | 118 |  | 46.4
2008-06-18 09:48 | LB | 0.5 | 20.08 | 113 | 8.17 | 9.81 | <0.04 | 2.47 | 0.528 | 1.02 | 0.1 | <0.02 | 0.002 | 0.018 | 6.4 | 0.19 | 3 | 92 |  | 43.4
2008-06-24 10:01 | R | 0.5 | 19.54 | 113 | 9.06 | 9.62 | E0.038 | 4.3 | 0.926 | 1.36 | 0.1 | E0.015 | 0.005 | 0.014 | 6.4 | 0.187 | 2.9 |  |  | 96.1
2008-07-03 09:51 | R | 0.5 | 22.99 | 111 | 9.44 | 8.62 | E0.025 | 9.46 | 1.93 | 2.49 | 0.18 | <0.02 | 0.003 | 0.021 | 6.5 | 0.193 | 3
2008-07-03 09:53 | D | 0.5 | 22.99 | 111 | 9.44 | 8.62 | E0.026 | 10.1 | 2.08 | 2.84 | 0.21 | <0.02 | 0.003 | 0.021 | 6.5 | 0.195 | 3
2008-07-08 10:41 | R | 0.5 | 23.04 | 110 | 9.53 | 7.18 | <0.04 | 9.22 | 1.74 | 2.79 | 0.23 | E0.016 | 0.003 | 0.052 | [5 empty] | 208
2008-07-15 07:41 | R | 0.5 | 21.2 | 114 | 8.4 | 0.24 | <0.04 | 3.71 | 0.813 | 2.37 | 0.22 | 0.47 | 0.004 | 0.076 | 8.1 | 0.225 | 2.8 |  |  | 45.9
2008-07-22 12:41 | R | 0.5 | 24.2 | 114 | 9.13 | 8.2 | <0.04 | 5.05 | 1.11 | 2.57 | 0.23 | 0.226 | E0.001 | 0.064 | 8.4 | 0.231 | 2.8 | 94 | 158 | 99.5
2008-07-29 07:11 | R | 0.5 | 22.01 | 112 | 9.18 | 2.82 | <0.04 | 3.68 | 0.547 | 2.34 | 0.2 | 0.447 | 0.005 | 0.075 | 8.8 | 0.237 | 2.7 |  |  | 54.6
2008-08-05 11:41 | R | 0.5 | 23.28 | 119 | 8.79 | 0.18 | <0.04 | 4.7 | 1.04 | 3.21 | 0.27 | 0.849 | <0.002 | 0.086 | 9.9 | 0.255 | 2.6 |  |  | 45
2008-08-12 09:31 | R | 0.5 | 22.07 | 128 | 8.52 | 0.2 | <0.04 | 5.26 | 1.04 | 3.75 | 0.31 | 1.5 | <0.002 | 0.128 | 11.4 | 0.26 | 2.3 |  |  | 30.1
2008-08-19 10:31 | R | 0.5 | 23.32 | 120 | 8.51 | 0.17 | <0.04 | 4.29 | 0.935 | 3.31 | 0.27 | 1.03 | <0.002 | 0.083 | 11.8 | 0.263 | 2.2 | 85 | 173 | 22.4
2008-08-19 10:33 | D | 0.5 | 23.32 | 120 | 8.51 | 0.17 | <0.04 | 4.2 | 0.94 | 3.33 | 0.27 | 1.04 | <0.002 | 0.082 | 11.5 | 0.265 | 2.3 |  |  | 19.8
2008-08-27 08:41 | R | 0.5 | 19.85 | 125 | 7.9 | 0.25 | <0.04 | 2.61 | 0.559 | 2.74 | 0.23 | 0.924 | E0.002 | 0.103 | 11.4 | 0.264 | 2.3 |  |  | 18
2008-09-03 08:11 | R | 0.5 | 16.65 | 125 | 7.67 | 1.55 | E0.031 | 3.2 | 0.677 | 2.69 | 0.2 | 0.837 | 0.007 | 0.053 | 9.8 | 0.25 | 2.6 |  |  | 19.6
2008-09-09 12:11 | R | 0.5 | 19.24 | 137 | 8.05 | 5.66 | E0.034 | 4.07 | 0.826 | 2.48 | 0.21 | 0.391 | 0.009 | 0.067 | 11.4 | 0.263 | 2.3 |  |  | 75.9
2008-09-16 09:31 | R | 0.5 | 18.22 | 159 | 8 | 0.98 | E0.038 | 2.51 | 0.536 | 2.56 | 0.24 | 0.712 | 0.024 | 0.12 | 10.3 | 0.263 | 2.6 |  |  | 45.6
2008-09-23 09:21 | R | 0.5 | 16.19 | 170 | 7.74 | 0.54 | <0.04 | 2.08 | 0.399 | 2.63 | 0.26 | 0.93 | 0.016 | 0.137 | 11.6 | 0.247 | 2.1 | 58 | 140 | 20.8
2008-09-30 09:11 | R | 0.5 | 16.08 | 167 | 8.53 | 1.47 | 0.057 | 2.71 | 0.546 | 2.42 | 0.23 | 0.763 | 0.015 | 0.118 | 11.3 | 0.266 | 2.4 |  |  | 17
2008-10-07 09:21 | R | 0.5 | 13.81 | 193 | 7.7 | 1.38 | 0.096 | 2.09 | 0.386 | 2.61 | 0.24 | 1 | 0.019 | 0.156 | 10.7 | 0.256 | 2.4 |  |  | 32.4
2008-10-15 08:31 | R | 0.5 | 7.72 | 144 | 8.57 | 6.56 | 0.103 | 1.73 | 0.305 | 2.06 | 0.15 | 0.375 | 0.009 | 0.063 | 10.4 | 0.284 | 2.7 |  |  | 22.6
2008-10-21 10:21 | R | 0.5 | 10.41 | 133 | 7.78 | 2.79 | 0.04 | 1.96 | 0.447 | 2.06 | 0.16 | 0.669 | 0.007 | 0.08 | 10.9 | 0.272 | 2.5 | 126 | 374 | 13.7
2008-10-28 08:41 | R | 0.5 | 10.31 | 138 | 7.51 | 2.61 | 0.072 | 1.51 | 0.307 | 2.34 | 0.17 | 0.862 | 0.012 | 0.087 | 9 | 0.26 | 2.9 |  |  | 7.5
2008-11-04 10:11 | R | 0.5 | 7.65 | 133 | 7.35 | 5.51 | 0.11 | 1.21 | 0.232 | 2.62 | 0.13 | 1.09 | 0.015 | 0.054 | 9.1 | 0.234 | 2.6 |  |  | 12.2
2008-11-04 10:13 | D | 0.5 | 7.65 | 133 | 7.35 | 5.51 | 0.11 | 1.35 | 0.251 | 2.72 | 0.15 | 1.1 | 0.015 | 0.053 | 10.1 | 0.233 | 2.3 |  |  | 12.3
2008-11-12 10:21 | R | 0.5 | 6.58 | 133 | 7.23 | 5.73 | 0.148 | 0.604 | 0.096 | 2.73 | 0.12 | 1.36 | 0.018 | 0.057 | 9.3 | 0.246 | 2.6 |  |  | < 5
[16 empty] | UV absorbance | SUVA | Filtered | Total
Date/Time | Type | Depth | Temp | S.C. | pH | DO | Nitrite+Nitrate | Partic. C | Partic. N | Total N | Total P | Ammonia | Nitrite | Ortho-P | DOC | (254 nm) | (254 nm) | Fe | Fe | chlorophyll a
|  | m | °C | µS/cm |  | mg/L | mg/L as N | mg/L | mg/L as N | mg/L as N | mg/L as P | mg/L as N | mg/L as N | mg/L as P | mg/L | 1/m | L/(mg*m) | µg/L | µg/L | µg/L
2008-04-10 07:32 | B | 4 | 7.17 | 125 | 8.27 | 11.01 | E0.032 | 1.92 | 0.325 | 0.92 | 0.09 | <0.02 | 0.003 | 0.011 | 5 | 0.131 | 2.6
2008-04-22 11:52 | B | 3.5 | 7.77 | 145 | 8.02 | 9.44 | <0.04 | 1.65 | 0.288 | 0.8 | 0.1 | E0.012 | E0.002 | 0.021 | 5.4 | 0.148 | 2.7
2008-05-06 07:32 | B | 4 | 12.89 | 109 | 6.88 | 8.56 | 0.085 | 1.31 | 0.195 | 0.75 | 0.08 | 0.04 | 0.007 | 0.033 | 5.8 | 0.173 | 3 |  |  | 12.1
2008-05-20 08:12 | B | 3.5 | 18.76 | 118 | 7.1 | 5.22 | 0.051 | 0.568 | 0.082 | 0.7 | 0.14 | 0.097 | 0.004 | 0.1 | 6 | 0.178 | 3 |  |  | 1.6
2008-06-03 08:42 | B | 3.5 | 16.33 | 180 | 7.42 | 7.15 | 0.16 | 0.858 | 0.151 | 0.96 | 0.14 | 0.054 | 0.009 | 0.089 | 7.5 | 0.225 | 3 |  |  | 10.9
2008-06-18 07:52 | B | 4 | 19.16 | 113 | 8.37 | 8.28 | E0.025 | 2.16 | 0.483 | 0.99 | 0.11 | 0.02 | 0.002 | 0.026 | 6.4 | 0.19 | 3 | 87 |  | 46.2
2008-07-08 10:42 | B | 4 | 21.9 | 109 | 9.25 | 4 | E0.023 | 2.88 | 0.589 | 1.41 | 0.14 | 0.048 | 0.005 | 0.052
2008-07-22 12:42 | B | 3.5 | 21.67 | 112 | 8.26 | 0.2 | <0.04 | 2.34 | 0.496 | 2.29 | 0.23 | 0.734 | <0.002 | 0.12 | 8.4 | 0.249 | 2.9 | 85
2008-08-05 11:42 | B | 4 | 21.42 | 123 | 8.16 | 0.14 | <0.04 | 3.64 | 0.742 | 3.45 | 0.28 | 1.29 | E0.001 | 0.11 | 10.4 | 0.259 | 2.5 |  |  | 24.8
2008-08-19 10:32 | B | 4 | 22.32 | 124 | 8.09 | 0.15 | <0.04 | 4.42 | 0.976 | 3.44 | 0.29 | 1.09 | <0.002 | 0.083 | 11.7 | 0.264 | 2.3 | 84 |  | 25.4
2008-09-03 08:12 | B | 4 | 16.49 | 126 | 7.42 | 1.53 | E0.031 | 2.21 | 0.451 | 2.47 | 0.18 | 0.806 | 0.007 | 0.054 | 9.9 | 0.248 | 2.5
2008-09-09 12:12 | B | 4 | 17.55 | 140 | 7.02 | 0.81 | E0.035 | 1.15 | 0.189 | 2 | 0.18 | 0.61 | 0.01 | 0.088 | 11.3 | 0.257 | 2.3
2008-09-23 09:22 | B | 4 | 15.73 | 168 | 7.55 | 0.14 | <0.04 | 1.75 | 0.346 | 2.6 | 0.26 | 0.954 | 0.013 | 0.133 | 11.6 | 0.246 | 2.1 | 52 |  | 10.2
2008-09-30 09:12 | B | 4 | 15.72 | 169 | 8.18 | 0.39 | 0.048 | 1.76 | 0.344 | 2.25 | 0.21 | 0.834 | 0.021 | 0.126 | 11.8 | 0.256 | 2.2
2008-10-07 09:22 | B | 4 | 13.52 | 194 | 7.61 | 0.73 | 0.09 | 0.827 | 0.143 | 2.43 | 0.23 | 1.02 | 0.019 | 0.153 | 10.5 | 0.249 | 2.4
2008-10-21 10:22 | B | 4 | 10.13 | 133 | 7.75 | 2.66 | E0.039 | 1.31 | 0.272 | 2.21 | 0.18 | 0.688 | 0.007 | 0.08 | 10.5 | 0.273 | 2.6
2008-11-04 10:12 | B | 4 | 7.62 | 135 | 7.36 | 5.55 | n/a | 1.13 | 0.211 | 3.07 | 0.2 | 1.09 | 0.015 | 0.053 | 9.4 | 0.235 | 2.5

## KRS12a
Klamath River at Site 12a, OR | [18 empty] | Constituent Plots | Field Parameter Plots
USGS Site ID: 420615121533600
Nutrients, Particulate C and N: Analysis at USGS National Water Quality Lab, Denver, CO
DOC, SUVA: Analysis at USGS Boulder, CO
Chlorophyll a at Bureau of Reclamation, Boise, ID
[16 empty] | UV absorbance | SUVA
Date/Time | Type | Depth | Temp | S.C. | pH | DO | Nitrite+Nitrate | Partic. C | Partic. N | Total N | Total P | Ammonia | Nitrite | Ortho-P | DOC | (254 nm) | (254 nm) | chlorophyll a
|  | m | °C | µS/cm |  | mg/L | mg/L as N | mg/L | mg/L as N | mg/L as N | mg/L as P | mg/L as N | mg/L as N | mg/L as P | mg/L | 1/m | L/(mg*m) | µg/L
2008-04-10 11:31 | R | 0.5 | 7.86 | 172 | 8.58 | 11.83 | E0.035 | 2.57 | 0.435 | 1.1 | 0.11 | <0.02 | 0.004 | 0.012 | 5.9 | 0.155 | 2.6
2008-04-23 09:01 | R | 0.5 | 7.69 | 132 | 7.9 | 9.22 | E0.036 | 1.32 | 0.238 | 0.79 | 0.09 | E0.019 | 0.003 | 0.027 | 5.7 | 0.15 | 2.7
2008-05-07 08:11 | R | 0.5 | 13.41 | 172 | 7.85 | 8.71 | 0.083 | 1.69 | 0.262 | 0.91 | 0.12 | 0.039 | 0.007 | 0.057 | 7.8 | 0.225 | 2.9 | 19.8
2008-05-21 07:31 | R | 0.5 | 17.94 | 230 | 7.82 | 5.87 | 0.047 | 0.739 | 0.114 | 1.08 | 0.25 | 0.157 | 0.01 | 0.195 | 9.9 | 0.276 | 2.8
2008-06-04 08:41 | R | 0.5 | 15.18 | 297 | 8.33 | 7.39 | 0.118 | 1.05 | 0.162 | 1.19 | 0.17 | 0.047 | 0.011 | 0.115 | 10.8 | 0.297 | 2.7 | 15.5
2008-06-17 09:01 | R | 0.5 | 19.71 | 175 | 8.76 | 9.65 | <0.04 | 2.95 | 0.635 | 1.42 | 0.18 | E0.017 | 0.002 | 0.054 | 8.4 | 0.236 | 2.8 | 59.1
2008-07-09 10:31 | R | 0.5 | 25.63 | 159 | 9.18 | 11.73 | <0.04 | 2.67 | 0.52 | 1.63 | 0.22 | 0.03 | <0.002 | 0.099 |  |  |  | 34.5
2008-07-23 07:41 | R | 0.5 | 21.72 | 153 | 7.97 | 0.28 | <0.04 | 4.41 | 0.994 | 3.28 | 0.33 | 1.22 | <0.002 | 0.135 | 10.4 | 0.285 | 2.7 | 39.9
2008-08-06 10:31 | R | 0.5 | 21.86 | 142 | 8.33 | 0.49 | <0.04 | 3.88 | 0.871 | 2.92 | 0.28 | 0.96 | <0.002 | 0.104 | 10.6 | 0.268 | 2.5 | 23.5
2008-08-20 10:51 | R | 0.5 | 21.95 | 135 | 7.68 | 1.47 | <0.04 | 4.22 | 0.827 | 3.03 | 0.27 | 1.08 | 0.002 | 0.065 | 11.3 | 0.258 | 2.3 | 53.1
2008-09-10 09:01 | R | 0.5 | 18.95 | 133 | 8.85 | 8.23 | E0.023 | 8.87 | 1.89 | 3.61 | 0.29 | 0.158 | 0.008 | 0.055 | 11.4 | 0.287 | 2.5 | 232
2008-09-23 11:11 | R | 0.5 | 16.09 | 181 | 7.73 | 4.8 | E0.030 | 4.08 | 0.696 | 3.23 | 0.31 | 0.959 | 0.019 | 0.133 | 13.5 | 0.288 | 2.1 | 88.9
2008-09-23 12:17 | RB | 0.5 | 16.24 | 183 | 7.87 | 6.57 | E0.033 | 4.35 | 0.759 | 3.13 | 0.3 | 0.967 | 0.02 | 0.132 | 12.6 | 0.291 | 2.3 | 102
2008-09-23 12:48 | LB | 0.5 | 16.05 | 181 | 7.88 | 5.32 | E0.031 | 2.34 | 0.415 | 2.89 | 0.27 | 1.04 | 0.017 | 0.134 | 12.4 | 0.291 | 2.3
2008-10-08 09:11 | R | 0.5 | 13.46 | 202 | 7.67 | 2.74 | 0.065 | 1.14 | 0.204 | 2.45 | 0.22 | 1.17 | 0.023 | 0.159 | 11.1 | 0.263 | 2.4 | 8.8
2008-10-22 09:01 | R | 0.5 | 9.89 | 165 | 7.76 | 3.73 | 0.093 | 1.39 | 0.287 | 2.16 | 0.19 | 0.69 | 0.012 | 0.091 | 10.8 | 0.281 | 2.6 | 9
[16 empty] | UV absorbance | SUVA
Date/Time | Type | Depth | Temp | S.C. | pH | DO | Nitrite+Nitrate | Partic. C | Partic. N | Total N | Total P | Ammonia | Nitrite | Ortho-P | DOC | (254 nm) | (254 nm) | chlorophyll a
|  | m | °C | µS/cm |  | mg/L | mg/L as N | mg/L | mg/L as N | mg/L as N | mg/L as P | mg/L as N | mg/L as N | mg/L as P | mg/L | 1/m | L/(mg*m) | µg/L
2008-06-04 08:42 | B | 4.5 | 15.13 | 197 | 8.54 | 7.34 | 0.121 | 1.21 | 0.178 | 1.12 | 0.17 | 0.045 | 0.01 | 0.117 | 10.7 | 0.301 | 2.8
2008-06-17 09:02 | B | 4 | 18.69 | 150 | 8.26 | 8.66 | <0.04 | 1.12 | 0.203 | 0.8 | 0.12 | 0.038 | 0.003 | 0.059 | 7.5 | 0.219 | 2.9
2008-07-09 10:32 | B | 4.5 | 22.45 | 140 | 7.81 | 0.37 | <0.04 | 2.27 | 0.47 | 1.48 | 0.25 | 0.159 | 0.003 | 0.158
2008-07-23 07:42 | B | 4.5 | 21.65 | 153 | 7.89 | 0.28 | <0.04 | 4.19 | 0.937 | 3.5 | 0.36 | 1.28 | <0.002 | 0.144 | 10.4 | 0.284 | 2.7
2008-08-06 10:32 | B | 4.5 | 21.36 | 135 | 8.18 | 0.22 | <0.04 | 3.36 | 0.731 | 3.07 | 0.28 | 1.1 | E0.001 | 0.12 | 10.3 | 0.261 | 2.5 | 14.6
2008-08-20 10:52 | B | 4 | 21.52 | 136 | 7.21 | 0.21 | <0.04 | 3.43 | 0.733 | 3.17 | 0.27 | 1.15 | <0.002 | 0.081 | 11.2 | 0.256 | 2.3
2008-09-10 09:02 | B | 4 | 18.3 | 130 | 8.18 | 4.34 | E0.026 | 3.15 | 0.638 | 2.31 | 0.18 | 0.324 | 0.008 | 0.059 | 12 | 0.277 | 2.3
2008-09-23 11:12 | B | 4 | 15.58 | 181 | 7.2 | 3.13 | E0.027 | 1.82 | 0.318 | 2.75 | 0.26 | 1.04 | 0.017 | 0.135 | 12.6 | 0.287 | 2.3 | 30.4
2008-10-08 09:12 | B | 4 | 13.43 | 201 | 7.65 | 2.55 | 0.062 | 0.983 | 0.215 | 2.44 | 0.22 | 1.13 | 0.021 | 0.162 | 11.3 | 0.261 | 2.3

## Keno
Klamath River above Keno Dam, at Keno, OR | [20 empty] | Constituent Plots | Field Parameter Plots
USGS Site ID: 11509370
Nutrients, Particulate C and N, Fe Analysis at USGS National Water Quality Lab, Denver, CO
DOC, SUVA: Analysis at USGS Boulder, CO
Chlorophyll a at Bureau of Reclamation, Boise, ID
[16 empty] | UV absorbance | SUVA | Filtered | Total
Date/Time | Type | Depth | Temp | S.C. | pH | DO | Nitrite+Nitrate | Partic. C | Partic. N | Total N | Total P | Ammonia | Nitrite | Ortho-P | DOC | (254 nm) | (254 nm) | Fe | Fe | chlorophyll a
|  | m | °C | µS/cm |  | mg/L | mg/L as N | mg/L | mg/L as N | mg/L as N | mg/L as P | mg/L as N | mg/L as N | mg/L as P | mg/L | 1/m | L/(mg*m) | ug/L | µg/L | µg/L
2008-04-10 12:21 | R | 0.5 | 8.07 | 185 | 8.46 | 12.13 | 0.064 | 2.86 | 0.501 | 1.19 | 0.11 | <0.02 | 0.005 | 0.011 | 6.3 | 0.165 | 2.6
2008-04-15 10:41 | R | 0.5 | 9.78 | 217 | 8.51 | 9.71 | <0.04 | 2.31 | 0.364 | 1.53 | 0.23 | <0.02 | E0.002 | 0.016 | 7.6 | 0.197 | 2.6
2008-04-23 09:41 | R | 0.5 | 8.02 | 139 | 7.9 | 8.93 | 0.052 | 1.24 | 0.23 | 0.79 | 0.09 | 0.037 | 0.003 | 0.038 | 6 | 0.16 | 2.7 | 43
2008-04-29 09:01 | R | 0.5 | 11.95 | 190 | 7.82 | 8.35 | 0.047 | 1.51 | 0.261 | 0.93 | 0.1 | 0.059 | 0.004 | 0.045 | 7.7 | 0.209 | 2.7
2008-05-07 08:41 | R | 0.5 | 13.6 | 156 | 7.97 | 8.89 | 0.089 | 1.58 | 0.247 | 0.83 | 0.1 | E0.018 | 0.007 | 0.051 | 7.2 | 0.203 | 2.8
2008-05-13 11:31 | R | 0.5 | 14.75 | 172 | 8.67 | 9.93 | <0.04 | 1.44 | 0.209 | 0.95 | 0.15 | E0.016 | 0.004 | 0.074 | 7.7 | 0.222 | 2.9 |  |  | 17
2008-05-21 08:11 | R | 0.5 | 17.92 | 200 | 7.81 | 5.76 | E0.037 | 0.482 | 0.058 | 0.98 | 0.25 | 0.125 | 0.007 | 0.198 | 8.9 | 0.253 | 2.8 | 58 |  | 4.5
2008-05-21 08:57 | RB | 0.5 | 18 | 199 | 7.8 | 5.84 | E0.037 | 0.448 | 0.062 | 0.98 | 0.26 | 0.125 | 0.007 | 0.203 | 9.1 | 0.254 | 2.8 |  |  | 1.6
2008-05-21 09:28 | LB | 0.5 | 17.9 | 199 | 7.81 | 5.82 | E0.036 | 0.863 | 0.173 | 1.02 | 0.27 | 0.12 | 0.007 | 0.205 | 9 | 0.253 | 2.8 |  |  | 3.1
2008-05-28 11:11 | R | 0.5 | 13.85 | 180 | 8.14 | 8.05 | 0.066 | 0.764 | 0.123 | 0.89 | 0.14 | 0.058 | 0.007 | 0.088 | 8.5 | 0.222 | 2.6 |  |  | 4.8
2008-06-04 07:41 | R | 0.5 | 15.14 | 294 | 8.16 | 7.5 | 0.11 | 1.04 | 0.138 | 1.15 | 0.17 | 0.029 | 0.009 | 0.116 | 10.8 | 0.296 | 2.7 |  |  | 14.8
2008-06-10 13:01 | R | 0.5 | 16.79 | 225 | 8.19 | 8.86 | <0.04 | 1.26 | 0.249 | 1.05 | 0.14 | E0.018 | 0.004 | 0.073 | 9.2 | 0.249 | 2.7 |  |  | 17.9
2008-06-17 10:11 | R | 0.5 | 19.05 | 167 | 8.24 | 9.66 | <0.04 | 2.77 | 0.593 | 1.3 | 0.15 | E0.016 | E0.002 | 0.056 | 8 | 0.229 | 2.9 | 55 |  | 47.1
2008-06-24 11:41 | R | 0.5 | 20 | 155 | 8.98 | 10.09 | <0.04 | 2.23 | 0.466 | 1.34 | 0.13 | E0.019 | 0.003 | 0.029 | 7.9 | 0.223 | 2.8
2008-07-03 13:01 | R | 0.5 | 22.91 | 124 | 8.84 | 10.67 | E0.026 | 12.1 | 2.37 | 2.68 | 0.23 | E0.018 | 0.004 | 0.052 | 7.4 | 0.22 | 3
2008-07-09 08:31 | R | 0.5 | 22.83 | 165 | 8.32 | 4.19 | <0.04 | 4.24 | 0.868 | 3.29 | 0.42 | 0.179 | 0.003 | 0.155 | [5 empty] | 81
2008-07-09 08:33 | D | 0.5 | 22.83 | 165 | 8.32 | 4.19 | <0.04 | 3.71 | 0.822 | 2.17 | 0.3 | 0.166 | 0.003 | 0.154 | [5 empty] | 82.8
2008-07-15 09:21 | R | 0.5 | 22.66 | 179 | 8.45 | 1.51 | <0.04 | 6.04 | 1.34 | 3.14 | 0.39 | 0.335 | 0.002 | 0.211 | 11 | 0.313 | 2.9 |  |  | 128
2008-07-23 10:11 | R | 0.5 | 22 | 146 | 7.7 | 0.38 | <0.04 | 6.08 | 1.29 | 3.82 | 0.4 | 1.27 | <0.002 | 0.123 | 10.1 | 0.264 | 2.6 | 97 | 203 | 76.6
2008-07-29 08:01 | R | 0.5 | 21.27 | 125 | 8.63 | 1.57 | <0.04 | 2.83 | 0.567 | 2.32 | 0.26 | 0.573 | 0.003 | 0.128 | 9.5 | 0.246 | 2.6 |  |  | 34.7
2008-07-29 08:03 | D | 0.5 | 21.27 | 125 | 8.63 | 1.57 | <0.04 | 3.02 | 0.548 | 2.27 | 0.25 | 0.606 | 0.003 | 0.128 | 9.6 | 0.245 | 2.6 |  |  | 33.9
2008-08-06 08:01 | R | 0.5 | 22.3 | 154 | 8.46 | 2.62 | <0.04 | 3.26 | 0.692 | 2.42 | 0.25 | 0.547 | 0.004 | 0.11 | 10.8 | 0.292 | 2.7 |  |  | 46.6
2008-08-12 11:11 | R | 0.5 | 22.1 | 135 | 8.29 | 4.02 | <0.04 | 5.58 | 1.17 | 3.3 | 0.3 | 0.811 | E0.001 | 0.041 | 11 | 0.265 | 2.4 |  |  | 80.3
2008-08-12 11:13 | D | 0.5 | 22.1 | 135 | 8.29 | 4.02 | <0.04 | 2.96 | 0.622 | 3.29 | 0.3 | 0.783 | E0.002 | 0.041 | 11 | 0.265 | 2.4
2008-08-20 07:31 | R | 0.5 | 21.87 | 145 | 7.52 | 0.51 | <0.04 | 2.72 | 0.607 | 3.3 | 0.3 | 1.4 | <0.002 | 0.136 | 11.3 | 0.268 | 2.4 | 76 | 158 | 31.9
2008-08-20 09:47 | RB | 0.5 | 21.91 | 143 | 7.23 | 0.62 | <0.04 | 2.89 | 0.629 | 3.42 | 0.32 | 1.43 | <0.002 | 0.143 | 11.6 | 0.266 | 2.3 | 64
2008-08-20 10:18 | LB | 0.5 | 21.94 | 143 | 7.36 | 0.44 | <0.04 | 3.08 | 0.666 | 3.27 | 0.3 | 1.38 | <0.002 | 0.134 | 11.9 | 0.269 | 2.3 | 61
2008-08-27 09:31 | R | 0.5 | 20.16 | 149 | 7.16 | 0.77 | <0.04 | 2.86 | 0.594 | 3.84 | 0.32 | 1.68 | E0.001 | 0.152 | 12.4 | 0.284 | 2.3 |  |  | 26.5
2008-09-03 09:21 | R | 0.5 | 17.04 | 146 | 7.15 | 1.84 | E0.023 | 1.8 | 0.314 | 3.02 | 0.26 | 1.27 | 0.008 | 0.134 | 11.7 | 0.272 | 2.3 |  |  | 28.6
2008-09-10 07:51 | R | 0.5 | 18.03 | 135 | 8.04 | 4.52 | E0.021 | 1.72 | 0.316 | 2.03 | 0.17 | 0.402 | 0.006 | 0.061 | 12 | 0.271 | 2.3 |  |  | 33.2
2008-09-16 11:01 | R | 0.5 | 18.79 | 151 | 7.78 | 2.89 | <0.04 | 1.65 | 0.337 | 2.19 | 0.24 | 0.712 | 0.005 | 0.135 | 11.3 | 0.267 | 2.4 |  |  | 17.9
2008-09-24 06:51 | R | 0.5 | 15.55 | 179 | 7.63 | 2.9 | E0.023 | 2 | 0.378 | 2.75 | 0.25 | 1.12 | 0.013 | 0.144 | 12.2 | 0.289 | 2.4 | 89 | 171 | 23.5
2008-09-30 11:01 | R | 0.5 | 17.63 | 168 | 8.72 | 7.39 | E0.037 | 4.14 | 0.843 | 2.33 | 0.24 | 0.628 | 0.017 | 0.125 | 12.1 | 0.261 | 2.2 |  |  | 56.9
2008-10-08 07:51 | R | 0.5 | 13.4 | 194 | 7.63 | 3.16 | 0.051 | 1.12 | 0.201 | 2.67 | 0.21 | 1.22 | 0.017 | 0.145 | 11.5 | 0.264 | 2.3 |  |  | 10.6
2008-10-15 10:11 | R | 0.5 | 8.54 | 163 | 8.19 | 7.14 | 0.183 | 1.67 | 0.317 | 2.46 | 0.17 | 0.617 | 0.023 | 0.071 | 11.3 | 0.275 | 2.4 |  |  | 35.9
2008-10-22 07:51 | R | 0.5 | 9.79 | 160 | 7.65 | 3.3 | 0.089 | 1.26 | 0.234 | 2.04 | 0.17 | 0.708 | 0.012 | 0.092 | 10.2 | 0.279 | 2.7 | 79.9 | 328 | 5.9
2008-10-28 10:51 | R | 0.5 | 10.46 | 145 | 7.43 | 1.11 | 0.042 | 0.929 | 0.155 | 2.28 | 0.2 | 0.981 | 0.007 | 0.135 | 9.3 | 0.266 | 2.9 |  |  | 6.1
2008-11-04 12:11 | R | 0.5 | 8.02 | 145 | 7.51 | 6.46 | 0.118 | 1.41 | 0.218 | 2.67 | 0.14 | 1.15 | 0.014 | 0.062 | 10.1 | 0.251 | 2.5 |  |  | < 5
2008-11-12 11:51 | R | 0.5 | 6.89 | 144 | 7.24 | 5.1 | 0.155 | 0.834 | 0.12 | 2.73 | 0.15 | 1.35 | 0.015 | 0.061 | 9.6 | 0.252 | 2.6 |  |  | < 5
[16 empty] | UV absorbance | SUVA | Filtered | Total
Date/Time | Type | Depth | Temp | S.C. | pH | DO | Nitrite+Nitrate | Partic. C | Partic. N | Total N | Total P | Ammonia | Nitrite | Ortho-P | DOC | (254 nm) | (254 nm) | Fe | Fe | chlorophyll a
|  | m | °C | µS/cm |  | mg/L | mg/L as N | mg/L | mg/L as N | mg/L as N | mg/L as P | mg/L as N | mg/L as N | mg/L as P | mg/L | 1/m | L/(mg*m) | µg/L | µg/L | µg/L
2008-04-10 12:22 | B | 3 | 7.49 | 185 | 8.29 | 11.85 | 0.069 | 2.98 | 0.519 | 1.2 | 0.12 | <0.02 | 0.005 | 0.011 | 6.3 | 0.167 | 2.6
2008-04-23 09:42 | B | 4 | 7.95 | 139 | 7.73 | 8.91 | 0.052 | 1.51 | 0.234 | 0.81 | 0.09 | 0.036 | 0.003 | 0.037 | 5.9 | 0.161 | 2.7
2008-05-07 08:42 | B | 4 | 13.46 | 156 | 7.82 | 8.71 | 0.088 | 2.5 | 0.443 | 0.93 | 0.11 | E0.020 | 0.007 | 0.05 | 7.2 | 0.211 | 2.9
2008-05-21 08:12 | B | 4 | 17.93 | 200 | 7.74 | 5.82 | E0.035 | 0.871 | 0.14 | 0.98 | 0.26 | 0.119 | 0.007 | 0.196 | 9.1 | 0.254 | 2.8 |  |  | 1.6
2008-06-04 07:42 | B | 4 | 15.12 | 294 | 8.05 | 7.39 | 0.113 | 1.24 | 0.2 | 1.17 | 0.18 | 0.03 | 0.009 | 0.105 | 10.9 | 0.296 | 2.7 |  |  | 16.1
2008-06-17 10:12 | B | 3.5 | 18.74 | 167 | 8.05 | 7.35 | <0.04 | 1.56 | 0.297 | 1.03 | 0.14 | E0.017 | E0.002 | 0.055 | 8 | 0.23 | 2.9 | 58 |  | 40.9
2008-07-09 08:32 | B | 4 | 22.39 | 169 | 8.1 | 2.49 | <0.04 | 1.5 | 0.287 | 1.41 | 0.23 | 0.22 | 0.004 | 0.166
2008-07-23 10:12 | B | 4 | 21.56 | 148 | 7.21 | 0.28 | <0.04 | 4.53 | 0.994 | 3.62 | 0.37 | 1.44 | <0.002 | 0.162 | 10.1 | 0.261 | 2.6 | 104
2008-08-06 08:02 | B | 4.5 | 21.59 | 150 | 8.1 | 0.25 | <0.04 | 1.92 | 0.37 | 2.31 | 0.25 | 0.799 | E0.001 | 0.143 | 10.6 | 0.279 | 2.6 |  |  | 15.5
2008-08-20 07:32 | B | 4 | 21.86 | 145 | 7.39 | 0.32 | <0.04 | 2.77 | 0.603 | 3.2 | 0.3 | 1.47 | <0.002 | 0.145 | 11.5 | 0.269 | 2.3 | 74
2008-09-03 09:22 | B | 4 | 16.88 | 146 | 6.97 | 1.39 | E0.023 | 1.25 | 0.233 | 2.98 | 0.26 | 1.28 | 0.008 | 0.141 | 11.9 | 0.274 | 2.3 |  |  | 14.7
2008-09-10 07:52 | B | 4.5 | 17.96 | 135 | 7.82 | 4.36 | E0.020 | 1.64 | 0.285 | 2.02 | 0.16 | 0.421 | 0.006 | 0.064 | 11.7 | 0.273 | 2.3
2008-09-24 06:52 | B | 4 | 15.56 | 180 | 7.62 | 2.87 | E0.033 | 2.1 | 0.422 | 2.65 | 0.23 | 1.1 | 0.013 | 0.142 | 12.5 | 0.292 | 2.3 | 91 |  | 25.4
2008-09-30 11:02 | B | 4 | 16.26 | 170 | 7.26 | 1.78 | E0.029 | 2.01 | 0.404 | 2.14 | 0.22 | 0.872 | 0.015 | 0.144 | 12.3 | 0.25 | 2
2008-10-08 07:52 | B | 4 | 13.39 | 194 | 7.63 | 3.02 | 0.052 | 1.29 | 0.218 | 2.73 | 0.22 | 1.22 | 0.018 | 0.144 | 11.2 | 0.266 | 2.4
2008-10-22 07:52 | B | 4.5 | 9.78 | 160 | 7.64 | 3.25 | 0.091 | 1.01 | 0.211 | 1.97 | 0.16 | 0.697 | 0.011 | 0.088 | 10.3 | 0.279 | 2.7
2008-11-04 12:12 | B | 4 | 7.96 | 147 | 7.49 | 6.43 | 0.119 | 1.8 | 0.275 | 2.79 | 0.18 | 1.15 | 0.014 | 0.064 | 9.4 | 0.251 | 2.7

## Keno_gage
Klamath gage below Keno Dam | [18 empty] | Constituent Plots | Field Parameter Plots
USGS Site ID: 11509500
Nutrients and Particulate matter: Analysis at USGS National Water Quality Lab, Denver, CO
DOC, SUVA: Analysis at USGS Boulder, CO
Chlorophyll a at Bureau of Reclamation, Boise, ID
[16 empty] | UV absorbance | SUVA
Date/Time | Type | Depth | Temp | S.C. | pH | DO | Nitrite+Nitrate | Partic. C | Partic. N | Total N | Total P | Ammonia | Nitrite | Ortho-P | DOC | (254 nm) | (254 nm) | chlorophyll a
|  | m | °C | µS/cm |  | mg/L | mg/L as N | mg/L | mg/L as N | mg/L as N | mg/L as P | mg/L as N | mg/L as N | mg/L as P | mg/L | 1/m | L/(mg*m) | µg/L
2008-04-15 11:41 | R | 0.6 | 9.88 | 196 | 8.57 | 10.37 | <0.04 | 2.96 | 0.459 | 1.24 | 0.16 | <0.02 | <0.002 | 0.013 | 6.9 | 0.188 | 2.7
2008-05-13 12:11 | R | 0.36 | 14.07 | 175 | 7.87 | 9.55 | <0.04 | 1.62 | 0.236 | 0.88 | 0.14 | E0.019 | 0.004 | 0.081 | 7.7 | 0.218 | 2.8 | 28.2
2008-06-10 11:51 | R | 0.468 | 15.74 | 239 | 8.18 | 9.14 | E0.021 | 2.44 | 0.469 | 1.15 | 0.16 | 0.023 | 0.004 | 0.077 | 9.6 | 0.252 | 2.6
2008-07-03 12:41 | R | 0.97 | 22.17 | 129 | 8.36 | 7.9 | E0.026 | 5.38 | 1.08 | 1.62 | 0.16 | 0.028 | 0.004 | 0.057 | 7.5 | 0.233 | 3.1
2008-07-29 09:01 | R | 0.35 | 21.58 | 134 | 8.41 | 6.28 | E0.027 | 2.61 | 0.433 | 2.11 | 0.24 | 0.592 | 0.006 | 0.123 | 10 | 0.263 | 2.6
2008-08-27 10:01 | R | 0.6 | 20.25 | 146 | 6.82 | 6.67 | <0.04 | 2.78 | 0.598 | 3.85 | 0.32 | 1.72 | 0.003 | 0.155 | 12.3 | 0.281 | 2.3
2008-09-16 11:41 | R | 0.3 | 18.83 | 151 | 7.79 | 7.67 | E0.026 | 5.13 | 1.04 | 2.62 | 0.25 | 0.522 | 0.009 | 0.121 | 12.3 | 0.279 | 2.3
2008-10-15 11:01 | R | 1 | 8.71 | 161 | 8.11 | 9.91 | 0.187 | 1.73 | 0.298 | 2.56 | 0.17 | 0.657 | 0.024 | 0.066 | 11.1 | 0.272 | 2.5
2008-11-12 12:41 | R | 0.8 | 6.88 | 140 | 7.35 | 9.8 | 0.161 | 1.17 | 0.182 | 2.78 | 0.15 | 1.33 | 0.015 | 0.062 | 9.6 | 0.253 | 2.6

## Lost_R_Div
Lost River Diversion Channel near Klamath River, OR | [19 empty] | Constituent Plots
USGS site ID: 421015121471800
Nutrients and Particulate matter: Analysis at USGS National Water Quality Lab, Denver, CO
DOC, SUVA: Analysis at USGS Boulder, CO
Chlorophyll a at Bureau of Reclamation, Boise, ID
[16 empty] | UV absorbance | SUVA
Date/Time | Type | Depth | Temp | S.C. | pH | DO | Nitrite+Nitrate | Partic. C | Partic. N | Total N | Total P | Ammonia | Nitrite | Ortho-P | DOC | (254 nm) | (254 nm) | chlorophyll a | phaeophytin
|  | m | °C | µS/cm |  | mg/L | mg/L as N | mg/L | mg/L as N | mg/L as N | mg/L as P | mg/L as N | mg/L as N | mg/L as P | mg/L | 1/m | L/(mg*m) | µg/L | µg/L
2008-04-10 08:41 | R | 0.5 | 8.95 | 431 | 8.94 | 18.62 | 0.439 | 3.62 | 0.667 | 1.86 | 0.23 | <0.02 | 0.014 | 0.052 | 5.9 | 0.145 | 2.4
2008-04-22 11:01 | R | 0.5 | 8.89 | 362 | 9.07 | 11.16 | <0.04 | 3.23 | 0.571 | 0.99 | 0.18 | <0.02 | <0.002 | 0.051 | 5.8 | 0.132 | 2.3
2008-05-28 08:51 | R | 0.5 | 13.93 | 311 | 7.96 | 7.43 | 0.224 | 0.582 | 0.097 | 1.09 | 0.22 | 0.072 | 0.013 | 0.183 | 10 | 0.275 | 2.8 | 5.9 | 2.4
2008-09-16 08:41 | R | 0.5 | 17.51 | 283 | 6.82 | 1.33 | 0.137 | 0.858 | 0.17 | 1.44 | 0.25 | 0.233 | 0.028 | 0.201 | 10.4 | 0.279 | 2.7
2008-09-30 08:41 | R | 0.5 | 15.81 | 299 | 7.58 | 3.21 | 0.306 | 1.58 | 0.319 | 1.62 | 0.25 | 0.234 | 0.039 | 0.197 | 11.2 | 0.277 | 2.5
2008-10-15 07:51 | R | 0.5 | 8.52 | 290 | 7.9 | 7.51 | 0.365 | 0.751 | 0.11 | 1.37 | 0.19 | 0.067 | 0.014 | 0.151 | 9.7 | 0.238 | 2.5
2008-10-28 08:11 | R | 0.5 | 9.91 | 168 | 7.96 | 5.99 | 0.132 | 3.4 | 0.717 | 2.26 | 0.2 | 0.437 | 0.017 | 0.086 | 8.8 | 0.248 | 2.8
2008-11-12 09:41 | R | 0.5 | 7.06 | 135 | 7.22 | 3.8 | 0.229 | 1.23 | 0.245 | 2.3 | 0.17 | 0.948 | 0.017 | 0.108 | 8.9 | 0.247 | 2.8

## Klamath_Straits
Klamath Straits Drain near Highway 97, OR | [18 empty] | Constituent Plots | Field Parameter Plots
USGS Site ID: 420451121510000
Nutrients, Particulate C and N Analysis at USGS National Water Quality Lab, Denver, CO
DOC, SUVA: Analysis at USGS Boulder, CO
Chlorophyll a at Bureau of Reclamation, Boise, ID
[16 empty] | UV absorbance | SUVA
Date/Time | Type | Depth | Temp | S.C. | pH | DO | Nitrite+Nitrate | Partic. C | Partic. N | Total N | Total P | Ammonia | Nitrite | Ortho-P | DOC | (254 nm) | (254 nm) | chlorophyll a
|  | m | °C | µS/cm |  | mg/L | mg/L as N | mg/L | mg/L as N | mg/L as N | mg/L as P | mg/L as N | mg/L as N | mg/L as P | mg/L | 1/m | L/(mg*m) | µg/L
2008-04-10 10:41 | R | 0.5 | 8.55 | 918 | 8.04 | 9.24 | 0.294 | 8.56 | 1.3 | 4.09 | 0.49 | 0.192 | 0.009 | 0.135 | 25.1 | 0.605 | 2.4
2008-04-15 10:01 | R | 0.5 | 7.9 | 935 | 8.09 | 8.38 | 0.2 | 8.36 | 1.44 | 4.16 | 0.46 | 0.224 | 0.012 | 0.11 | 26.9 | 0.639 | 2.4
2008-04-23 08:11 | R | 0.5 | 7.27 | 1099 | 7.92 | 8.16 | 0.214 | 7.49 | 1.2 | 4.52 | 0.56 | 0.377 | 0.012 | 0.236 | 32.6 | 0.78 | 2.4
2008-04-29 08:11 | R | 0.5 | 14.32 | 696 | 7.98 | 6.36 | 0.1 | 5.16 | 0.768 | 2.82 | 0.33 | 0.211 | 0.016 | 0.133 | 21.6 | 0.557 | 2.6
2008-04-29 08:13 | D | 0.5 | 14.32 | 696 | 7.98 | 6.36 | 0.099 | 4.82 | 0.729 | 2.86 | 0.35 | 0.213 | 0.016 | 0.133 | 21.7 | 0.555 | 2.6
2008-05-07 07:41 | R | 0.5 | 14.59 | 679 | 7.7 | 6.36 | 0.212 | 2.78 | 0.388 | 3.12 | 0.38 | 0.392 | 0.028 | 0.202 | 23.9 | 0.625 | 2.6 | <0.5
2008-05-13 10:41 | R | 0.5 | 14.3 | 709 | 8.53 | 7.63 | 0.132 | 1.15 | 0.134 | 2.6 | 0.34 | 0.298 | 0.017 | 0.232 | 24.2 | 0.575 | 2.4
2008-05-21 06:51 | R | 0.5 | 14.02 | 578 | 8.22 | 6.03 | 0.115 | 10.8 | 1.24 | 3.25 | 0.62 | 0.321 | 0.021 | 0.328 | 21.1 | 0.554 | 2.6
2008-05-28 09:51 | R | 0.5 | 14.21 | 651 | 8.82 | 6.95 | 0.109 | 1.02 | 0.115 | 2.41 | 0.35 | 0.25 | 0.019 | 0.262 | 24.2 | 0.557 | 2.3 | 2.9
2008-06-04 09:31 | R | 0.5 | 13.73 | 756 | 8.84 | 7.04 | 0.065 | 9 | 1.01 | 3.29 | 0.49 | 0.201 | 0.017 | 0.218 | 22.2 | 0.527 | 2.4 | 16
2008-06-10 11:01 | R | 0.5 | 16.28 | 643 | 8.84 | 6.78 | 0.066 | 2.64 | 0.297 | 2.42 | 0.31 | 0.164 | 0.015 | 0.189 | 23.2 | 0.566 | 2.4 | 7.4
2008-06-17 08:11 | R | 0.5 | 21.02 | 474 | 8.82 | 4.89 | 0.069 | 1.51 | 0.265 | 2.02 | 0.31 | 0.195 | 0.021 | 0.213 | 18.2 | 0.477 | 2.6 | 17.1
2008-06-17 08:13 | D | 0.5 | 21.02 | 474 | 8.82 | 4.89 | 0.068 | 1.57 | 0.247 | 2.08 | 0.31 | 0.208 | 0.021 | 0.211 | 18.2 | 0.475 | 2.6 | 13.9
2008-06-24 10:51 | R | 0.5 | 19.71 | 464 | 8.01 | 5.46 | 0.119 | 2.38 | 0.464 | 2.66 | 0.36 | 0.317 | 0.035 | 0.232 | 18.3 | 0.531 | 2.9
2008-07-03 11:31 | R | 0.5 | 25.08 | 451 | 8.1 | 6.41 | 0.15 | 2.69 | 0.518 | 2.63 | 0.5 | 0.124 | 0.037 | 0.39 | 21.5 | 0.612 | 2.8
2008-07-09 07:41 | R | 0.5 | 22.65 | 399 | 7.16 | 2.45 | 0.049 | 2.1 | 0.392 | 2.71 | 0.49 | 0.353 | 0.019 | 0.355
2008-07-15 08:31 | R | 0.5 | 23.52 | 317 | 7.3 | 2.44 | 0.085 | 1.7 | 0.268 | 2.72 | 0.44 | 0.742 | 0.036 | 0.357 | 17.1 | 0.563 | 3.3 | 17
2008-07-22 15:01 | R | 0.5 | 24.41 | 278 | 6.84 | 3.68 | 0.085 | 1.66 | 0.267 | 2.44 | 0.38 | 0.58 | 0.034 | 0.269 | 16.2 | 0.513 | 3.2 | 20.8
2008-07-29 09:51 | R | 0.5 | 22.58 | 273 | 7.28 | 2.75 | 0.09 | 1.78 | 0.25 | 2.36 | 0.38 | 0.49 | 0.041 | 0.252 | 16.6 | 0.48 | 2.9
2008-08-05 14:11 | R | 0.5 | 23.85 | 227 | 6.39 | 2.91 | 0.086 | 2.01 | 0.309 | 2.17 | 0.29 | 0.397 | 0.038 | 0.193 | 16.9 | 0.511 | 3
2008-08-12 10:31 | R | 0.5 | 21.64 | 307 | 7.18 | 2.59 | 0.096 | 1.83 | 0.279 | 2.62 | 0.32 | 0.568 | 0.048 | 0.217 | 19.6 | 0.56 | 2.9
2008-08-19 13:01 | R | 0.5 | 23.06 | 370 | 7.05 | 3.42 | 0.122 | 1.85 | 0.312 | 2.98 | 0.43 | 1.06 | 0.067 | 0.36 | 19.2 | 0.588 | 3.1 | 17.2
2008-08-27 11:01 | R | 0.5 | 19.18 | 278 | 6.97 | 3.75 | 0.142 | 2.66 | 0.458 | 3.01 | 0.49 | 0.665 | 0.072 | 0.345 | 18.5 | 0.487 | 2.6
2008-09-03 10:21 | R | 0.5 | 16.45 | 275 | 7.13 | 3.6 | 0.27 | 1.7 | 0.28 | 3 | 0.41 | 0.707 | 0.112 | 0.274 | 18 | 0.497 | 2.8
2008-09-09 10:51 | R | 0.5 | 18.92 | 332 | 6.61 | 3.27 | 0.179 | 1.78 | 0.268 | 2.78 | 0.47 | 0.495 | 0.081 | 0.326 | 21.2 | 0.581 | 2.7
2008-09-16 10:11 | R | 0.5 | 18.92 | 313 | 7.11 | 3.42 | 0.247 | 0.841 | 0.132 | 2.63 | 0.28 | 0.673 | 0.096 | 0.19 | 17 | 0.465 | 2.7
2008-09-23 10:31 | R | 0.5 | 14 | 274 | 6.87 | 3.88 | 0.178 | 0.881 | 0.122 | 2.39 | 0.22 | 0.474 | 0.062 | 0.125 | 18.7 | 0.471 | 2.5 | 7.2
2008-09-30 10:01 | R | 0.5 | 16.56 | 376 | 7.51 | 3.67 | 0.286 | 0.859 | 0.135 | 2.6 | 0.24 | 0.773 | 0.099 | 0.168 | 18 | 0.486 | 2.7
2008-10-07 10:41 | R | 0.5 | 13.09 | 356 | 7.44 | 3.87 | 0.396 | 0.889 | 0.14 | 2.85 | 0.28 | 0.842 | 0.084 | 0.191 | 15.8 | 0.424 | 2.7
2008-10-15 09:01 | R | 0.5 | 8.53 | 372 | 7.76 | 6.67 | 0.512 | 1.08 | 0.141 | 2.6 | 0.19 | 0.739 | 0.062 | 0.12 | 14.8 | 0.391 | 2.6
2008-10-21 11:51 | R | 0.5 | 10.19 | 430 | 7.83 | 7.83 | 0.668 | 2.51 | 0.466 | 2.8 | 0.25 | 0.49 | 0.068 | 0.145 | 15.1 | 0.439 | 2.9 | 55.9
2008-10-28 09:31 | R | 0.5 | 9.18 | 359 | 7.7 | 6.99 | 0.639 | 1.48 | 0.226 | 2.69 | 0.21 | 0.484 | 0.056 | 0.132 | 13.1 | 0.371 | 2.8
2008-11-04 13:41 | R | 0.5 | 6.52 | 449 | 8.04 | 9.37 | 0.557 | 2.82 | 0.462 | 2.7 | 0.22 | 0.515 | 0.042 | 0.122 | 15.6 | 0.414 | 2.7
2008-11-12 11:11 | R | 0.5 | 7.28 | 476 | 7.85 | 9.96 | 0.575 | 3.67 | 0.603 | 2.99 | 0.25 | 0.744 | 0.036 | 0.112 | 13.8 | 0.364 | 2.6