## App 1A_Phase 1_inorg
Appendix 1A. Field parameters and inorganic constituents measured in groundwater, porewater, and surface-water samples, Port Tobacco River and Nanjemoy Creek watersheds, Charles County, Maryland, October 9 and 30, 2007 (Phase 1).
[mg/L, milligrams per liter; μg/L, micrograms per liter; E, Estimated value; -- indicates not analyzed; <, less than; GW, groundwater; PW, porewater; SW surface water; Dup, duplicate sample.
ANC, acid neutralizing capacity as calcium carbonate (CaCO3) measured by fixed endpoint (pH 4.5) titration; NH3+org N, ammonia plus organic nitrogen; ft, feet; sq mi, square mile; FNU,
formazin nephelometric units; NO3+NO2, nitrite plus nitrate; P, phosphorus. Specific conductance reported as microsiemens per centimeter at 25 degrees Celsius.
Total nitrogen is nitrate + nitrite + ammonia + organic-N, filtered or unfiltered, analytically determined. ]
| Port Tobacco Riviera, Groundwater and Porewater | [5 empty] | Port Tobacco Watershed, Surface Water | [13 empty] | Nanjemoy Watershed, Surface Water
U.S. Geological Survey Site ID | 3830270 77013201 | 383027 077013101 | 383009 077013401 | 383009 077013402 | 383026 077015001 | 383022 077021002 | 383027 077013204 | 383027 077013204 | 383043 077014201 | 382857 077005801 | 383115 077005001 | 383455 076591301 | 383009 077013404 | 383009 077013404 | 383009 077013404 | 383156 077005401 | 383403 076585001 | 383150 076591101 | 383133 077002501 | 383133 077002501 | 382514 077115301 | 382522 077124801 | 382713 077134601 | 382727 077122301 | 382714 077090201 | 382714 077090201 | 382714 077090201
Digital Latitude | 38.5075 | 38.5075 | 38.5025 | 38.5025 | 38.5072 | 38.5061 | 38.5075 | 38.5075 | 38.5119 | 38.4825 | 38.5208 | 38.5819 | 38.5025 | 38.5025 | 38.5025 | 38.5322 | 38.5675 | 38.5306 | 38.5258 | 38.5258 | 38.4206 | 38.4228 | 38.4536 | 38.4575 | 38.4539 | 38.4539 | 38.4539
Digital Longitude | -77.0255 | -77.0253 | -77.0261 | -77.0261 | -77.0306 | -77.0361 | -77.0256 | -77.0256 | -77.0283 | -77.0161 | -77.0139 | -76.9869 | -77.0261 | -77.0261 | -77.0261 | -77.015 | -76.9806 | -76.9864 | -77.0069 | -77.0069 | -77.1981 | -77.2133 | -77.2294 | -77.2064 | -77.1506 | -77.1506 | -77.1506
Sample Dates | 2007-10-09 | 2007-10-09 | 2007-10-09 | 2007-10-09 | 2007-10-09 | 2007-10-09 | 2007-10-09 | 2007-10-30 | 2007-10-30 | 2007-10-30 | 2007-10-30 | 2007-10-30 | 2007-10-09 | 2007-10-09 | 2007-10-09 | 2007-10-30 | 2007-10-30 | 2007-10-30 | 2007-10-30 | 2007-10-30 | 2007-10-09 | 2007-10-09 | 2007-10-09 | 2007-10-09 | 2007-10-09 | 2007-10-09 | 2007-10-09
Sample Times | 1600 | 1630 | 1430 | 1545 | 1330 | 1230 | 1725 | 1430 | 930 | 1330 | 1030 | 1430 | 1540 | 1545 | 1546 | 1500 | 1330 | 1100 | 1200 | 1205 | 1045 | 1215 | 1500 | 1415 | 1300 | 1301 | 1255
Local Site Name | CH Cd 55 | CH Cd 56 | CH Cd 57 | CH Cd 58 | CH Cd 59 | CH Cd 60 | PT-12 | PT-12 | PT-14 | PT-25 | PT-26 | PT-28 | PT-35 | PT-35 | PT-35 | PT-37 | PT-38 | PT-46 | PT-48 | PT-48 | N-1 | N-2 | N-3 | N-4 | N-5 | N-5 | N-5
Sample Type | GW Well | PW Well | GW Well | PW Well | GW Well | GW Well | SW Grab | SW Grab | SW Grab | SW Grab | SW Grab | SW Grab | Field Blank | SW Grab | SW Dup | SW Grab | SW Grab | SW Grab | SW Grab | SW Dup | SW Grab | SW Grab | SW Grab | SW Grab | SW Grab | SW Dup | Field Blank
Field Name | PT-Z1A | PT-PW1 | PT-Z4A | PT-PW4 | PT-Z5A | PT-Z8B | PT-12 | PT-12 | PT-14 | PT-25 | PT-26 | PT-28 | Blank (PT-35) | PT-35 | PT-35 | PT-37 | PT-38 | PT-46 | PT-48 | PT-48 | N-1 | N-2 | N-3 | N-4 | N-5 | N-5 | Blank (N-5) | Code
Field Parameters
Land surface altitude, ft | 0 | 0 | 0 | 0 | -- | 150 | 2 | 2 | 9 | 10 | 30 | 140 | 2 | 2 | 2 | 30 | 180 | 120 | 55 | 55 | 10 | 20 | 60 | 60 | 0 | 0 | 0 | P72000
Drainage area, sq mi | -- | -- | -- | -- | -- | -- | 23.2 | 23.2 | 3.46 | 4.03 | 4.4 | 6.65 | 27.4 | 27.4 | 27.4 | 17.5 | 0.22 | 0.44 | 0.8 | 0.8 | 17.6 | 14.6 | 4.75 | 2.77 | 22.8 | 22.8 | 22.8 | P81024
Turbidity, FNU | -- | -- | -- | -- | -- | -- | 8.5 | 6.2 | 2 | 0.6 | 0.3 | 9.6 | -- | 9.2 | -- | 2.6 | 788.5 | 4.9 | 1.5 | -- | 2.9 | 4.1 | 10 | 30 | 24 | -- | -- | P63680
Dissolved oxygen, mg/L | -- | -- | -- | -- | -- | -- | -- | -- | -- | -- | -- | -- | -- | 762 | -- | -- | -- | -- | -- | -- | 5.8 | 5 | 5.7 | 0.4 | 5.7 | -- | -- | P00300
pH, field, unfiltered, standard units | -- | -- | -- | -- | -- | -- | 7.6 | 6.69 | 6.88 | 6.84 | 6.97 | 6.34 | -- | 7.2 | -- | 6.87 | 6 | 7.09 | 7.34 | -- | 6.7 | 6.9 | 6.2 | 6.2 | 7 | -- | -- | P00025
pH, lab, unfiltered, standard units | 6.8 | -- | 7.5 | -- | 7.8 | -- | 8 | 7.2 | 7.2 | 7.2 | 7.2 | 7 | 8.4 | 7.7 | 7.5 | 6.9 | 6.3 | 7.5 | 7.9 | 7.9 | 7.3 | 7.5 | -- | 7 | 7.4 | 7.4 | 8.3 | P00400
Specific conductance, lab, unfiltered | 1530 | -- | 948 | -- | 241 | 231 | E12,000 | 1640 | 80 | 181 | 199 | 145 | 4 | E14,500 | E14,500 | 192 | 181 | 549 | 568 | 567 | 58 | 84 | 60 | -- | E12,200 | E12,200 | 4 | P00403
Specific conductance, field, unfiltered | -- | -- | -- | -- | -- | -- | 10400 | 1529 | 87 | 182 | 198 | 145 | -- | 14600 | -- | 194 | 179 | 641 | 556 | -- | 58 | 88 | 65 | 144 | 12200 | -- | -- | P90095
Temperature, water, degrees Celsius | -- | -- | -- | -- | -- | -- | 26.3 | 13.07 | 11.07 | 11.43 | 10.91 | 11.65 | -- | 26.4 | -- | 11.92 | 14.96 | 21.47 | 14.24 | -- | 19.6 | 20.6 | 21.9 | 22.6 | 26.8 | -- | -- | P00010
Major and Minor Constituents
Calcium, filtered, mg/L | 34.9 | -- | 10.4 | -- | 3.27 | 0.74 | 90.4 | 18.1 | 5.42 | 5.93 | 10.3 | 5.97 | <.04 | 115 | 114 | 7.68 | 9.26 | 15.5 | 15.2 | 15.1 | 3.96 | 6.55 | 2.08 | 5.92 | 94 | 95.4 | <.04 | P00915
Iron, filtered, μg/L | 9980 | -- | 4360 | -- | 232 | 31 | <80 | 165 | 230 | 294 | 147 | 359 | <8 | <120 | <120 | 213 | 1360 | 65 | 173 | 192 | 507 | 421 | 398 | 278 | <80 | <80 | <8 | P01046
Magnesium, filtered, mg/L | 35.7 | -- | 11.2 | -- | 1.14 | 1.37 | 235 | 29.5 | 1.8 | 2.31 | 3.36 | 2.16 | <.020 | 311 | 303 | 2.31 | 2.83 | 2.49 | 2.29 | 2.32 | 1.09 | 1.7 | 0.822 | 2.19 | 244 | 252 | <.020 | P00925
Manganese, filtered, μg/L | 1100 | -- | 252 | -- | 234 | 50.5 | 212 | 190 | 53.9 | 57.2 | 104 | 42 | <.4 | 180 | 174 | 77.5 | 294 | 62.1 | 12.6 | 12.5 | 61.3 | 84.7 | 888 | 385 | 479 | 478 | <.4 | P01056
Potassium, filtered, mg/L | 9.08 | -- | 7.13 | -- | 2.69 | 1.27 | 75.5 | 12 | 1.67 | 2.15 | 3.32 | 2.46 | E.02 | 95.6 | 91.5 | 2.63 | 3.53 | 8.92 | 9.73 | 9.68 | 1.21 | 1.68 | 1.23 | 1.04 | 74.6 | 76.2 | <.02 | P00935
Sodium, filtered, mg/L | 204 | -- | 170 | -- | 36.4 | 38.8 | 1980 | 260 | 5.11 | 23.3 | 19.1 | 16.2 | E.10 | 2550 | 2530 | 23.4 | 17.4 | 84.7 | 92.8 | 93.6 | 4.36 | 6.17 | 6.75 | 8.73 | 2040 | 2040 | E.09 | P00930
ANC, filtered, mg/L CaCO3 | -- | -- | 387 | -- | 26 | -- | 88 | 30 | 10 | 12 | 20 | 12 | E4 | 84 | 83 | 15 | 21 | 76 | 98 | 98 | 17 | 26 | 16 | 22 | 69 | 70 | E4 | P90410
Alkalinity, field, filtered, mg/L CaCO3 | 306 | -- | 372 | -- | -- | 51 | 71 | 27.68 | 7.88 | 9.5 | 17.98 | 9.7 | -- | 77 | -- | 12.12 | 20.2 | 75.77 | 94.46 | 91.97 | 13 | 23 | 13 | 17 | -- | -- | -- | P39086
Bicarbonate, filtered, field, mg/L | 373 | -- | 453 | -- | -- | 62 | 86 | 33.78 | 9.62 | 11.59 | 21.94 | 11.84 | -- | 93 | -- | 14.79 | 24.65 | 92.46 | 115.9 | 112.2 | 16 | 28 | 16 | 20 | -- | -- | -- | P00453
Bromide, filtered, mg/L | 1.36 | -- | 0.4 | -- | 0.06 | 0.05 | 13.1 | 1.49 | 0.03 | 0.02 | 0.04 | 0.05 | <.02 | 15.9 | 16 | 0.04 | 0.03 | 0.08 | 0.07 | 0.07 | 0.03 | 0.05 | 0.05 | 0.05 | 12.6 | 13 | <.02 | P71870
Chloride, filtered, mg/L | 273 | -- | 74.3 | -- | 37.5 | 39.1 | 3970 | 453 | 9.26 | 32.8 | 32.4 | 24 | <.12 | 4600 | 4580 | 34.2 | 25.4 | 55.9 | 52.3 | 52.2 | 6.64 | 8.33 | 7.16 | 12 | 3810 | 3850 | <.12 | P00940
Fluoride, filtered, mg/L | 0.24 | -- | 0.52 | -- | -- | <.12 | 0.44 | 0.16 | E.08 | 0.12 | E.12 | <.12 | <.12 | 0.43 | 0.43 | E.06 | <.12 | 0.33 | 0.45 | 0.46 | <.12 | <.12 | <.12 | E.08 | 0.32 | 0.36 | <.12 | P00950
Silica, filtered, mg/L | 32.1 | -- | 15.3 | -- | 11.4 | 8.5 | 5 | 10.2 | 12 | 10.8 | 10.4 | 6.4 | <.2 | 4.2 | 4.2 | 8.2 | 8.9 | 19.7 | 21.3 | 21.3 | 12 | 14.1 | 14.3 | 11.2 | 4.6 | 4.7 | 0.2 | P00955
Sulfate, filtered, mg/L | 0.32 | -- | 0.33 | -- | 17.6 | 25.1 | 548 | 90.9 | 14.2 | 17.2 | 18.5 | 16 | <.18 | 635 | 630 | 18.1 | 21.7 | 80.9 | 77.9 | 77.8 | 1.38 | 1.72 | 1.78 | 1.46 | 508 | 513 | <.18 | P00945
Residue, total nonfilterable, mg/L | 210 | -- | <33 | -- | -- | 56 | 23 | <10 | <10 | <10 | <10 | <10 | <10 | 13 | 22 | <10 | <10 | <10 | <10 | <10 | <10 | <10 | <12 | 22 | 32 | 25 | <10 | P00530
Copper, filtered, μg/L | <2 | -- | <2 | -- | E1 | <2 | <20 | <2 | <2 | <2 | <2 | <2 | <2 | <30 | <30 | <2 | 5 | 2 | E2 | E2 | <2 | <2 | <2 | <2 | <20 | <20 | <2 | P01040
Nutrients and Organic Carbon
NH3+org N, unfiltered, mg/L as N | 7.9 | 9.4 | 3.3 | 55 | 0.52 | 0.14 | 0.96 | 0.45 | 0.24 | 0.22 | 0.22 | 0.35 | <.14 | 0.92 | 0.86 | 0.3 | 0.29 | 0.67 | 0.68 | 0.65 | 0.22 | 0.22 | 0.36 | 1.5 | 0.95 | 1 | <.14 | P00625
Ammonia, filtered, mg/L as N | 6.5 | 7.53 | 3.22 | 56.1 | 0.33 | <.020 | 0.045 | 0.104 | <.020 | E.016 | E.019 | E.013 | <.020 | 0.109 | 0.092 | E.011 | 0.111 | 0.026 | 0.067 | 0.066 | <.020 | <.020 | 0.022 | <.020 | 0.199 | 0.226 | E.013 | P00608
NO3+NO2, filtered, mg/L as N | 0.07 | E.03 | <.04 | <.04 | 1.77 | 1.3 | 0.04 | 0.48 | E.03 | 0.13 | 0.42 | 0.29 | <.04 | 0.07 | 0.06 | 0.18 | 0.09 | 2 | 2.38 | 2.35 | E.03 | <.04 | <.04 | <.04 | E.03 | E.03 | <.04 | P00631
Nitrite, filtered, mg/L as N | 0.041 | 0.004 | 0.003 | 0.011 | 0.009 | <.002 | 0.004 | 0.005 | <.002 | <.002 | 0.002 | E.002 | <.002 | 0.006 | 0.006 | E.001 | E.002 | 0.003 | 0.007 | 0.007 | <.002 | <.002 | E.002 | <.002 | 0.005 | 0.006 | <.002 | P00613
Total nitrogen, filtered, mg/L | 7.97 | 8.76 | 3.84 | 55.5 | 2.17 | 0.93 | -- | -- | -- | -- | -- | -- | -- | -- | -- | -- | -- | -- | -- | -- | -- | -- | -- | -- | -- | -- | -- | P62854
Total nitrogen, unfiltered, mg/L | -- | -- | -- | -- | -- | -- | 0.89 | 0.93 | 0.24 | 0.35 | 0.63 | 0.66 | <.06 | 0.84 | 0.81 | 0.46 | 0.38 | 2.54 | 3.08 | 2.95 | 0.2 | 0.21 | 0.29 | 1.66 | 0.91 | 0.93 | <.06 | P62855
Orthophosphate, filtered, mg/L as P | 1.49 | 0.109 | 0.025 | 1.25 | E.004 | E.004 | 0.007 | 0.013 | 0.029 | 0.035 | 0.028 | 0.007 | <.006 | 0.036 | 0.038 | 0.022 | 0.007 | 0.012 | 0.059 | 0.061 | E.005 | E.005 | 0.006 | E.004 | 0.026 | 0.025 | E.003 | P00671
Phosphorus, unfiltered, mg/L | -- | -- | -- | -- | -- | -- | 0.118 | 0.097 | 0.071 | 0.069 | 0.066 | 0.032 | <.008 | 0.137 | 0.145 | 0.078 | 0.024 | 0.104 | 0.104 | 0.1 | 0.02 | 0.014 | 0.033 | 0.173 | 0.112 | 0.111 | <.008 | P00665
Organic carbon, unfiltered, mg/L | 26.5 | -- | 9.2 | -- | 4.5 | 1 | 8.3 | 4.8 | 5.6 | 4.1 | 3.4 | 6.9 | E.2 | 7 | 6.1 | 5.4 | 4 | 5.4 | 6.1 | 5.9 | -- | 3.1 | 4.1 | 28.7 | 7.3 | 7.4 | <.4 | P00680

## App 1B_Phase 1_OWCs
Appendix 1B. Organic wastewater compounds detected in groundwater, porewater, and surface-water grab samples, Port Tobacco River and Nanjemoy Creek watersheds, Charles County, Maryland, October 9 and 30, 2007 (Phase 1).
[All analyses were performed on unfiltered samples, and results are reported in micrograms per liter, unless otherwise noted. <, less than; GW, groundwater; PW, porewater; SW, surface water; Dup, duplicate sample; %, percent recoverable; U-Deleted, compound was not recovered
in the U.S. Geological Survey National Water Quality Laboratory lab spike (therefore, unable to establish a detection limit), and was not detected in the environmental sample; AHTN, Acetyl hexamethyl tetrahydro naphthalene; HHCB, Hexahydrohexamethyl cyclopentabenzopyran.]
|  |  | 0.6 | Quantified detect
|  |  | E.25 | Estimated value
|  |  | M | Measured as present but not quantified
| Port Tobacco Riviera, Groundwater and Porewater |  |  |  |  | Port Tobacco Watershed, Surface Water | [13 empty] | Nanjemoy Watershed, Surface Water
U.S. Geological Survey Site ID | 3830270 77013201 | 3830090 77013401 | 3830090 77013402 | 3830260 77015001 | 3830220 77021002 | 3830270 77013204 | 3830270 77013204 | 3830430 77014201 | 3828570 77005801 | 3831150 77005001 | 3834550 76591301 | 3830090 77013404 | 3830090 77013404 | 3830090 77013404 | 3831560 77005401 | 3834030 76585001 | 3831500 76591101 | 3831330 77002501 | 3831330 77002501 | 3825140 77115301 | 3825220 77124801 | 3827130 77134601 | 3827270 77122301 | 3827140 77090201 | 3827140 77090201 | 3827140 77090201
Digital Latitude | 38.5075 | 38.5025 | 38.5025 | 38.5072 | 38.5061 | 38.5075 | 38.5075 | 38.5119 | 38.4825 | 38.5208 | 38.5819 | 38.5025 | 38.5025 | 38.5025 | 38.5322 | 38.5675 | 38.5306 | 38.5258 | 38.5258 | 38.4206 | 38.4228 | 38.4536 | 38.4575 | 38.4539 | 38.4539 | 38.4539
Digital Longitude | -77.0255 | -77.0261 | -77.0261 | -77.0306 | -77.0361 | -77.0256 | -77.0256 | -77.0283 | -77.0161 | -77.0139 | -76.9869 | -77.0261 | -77.0261 | -77.0261 | -77.015 | -76.9806 | -76.9864 | -77.0069 | -77.0069 | -77.1981 | -77.2133 | -77.2294 | -77.2064 | -77.1506 | -77.1506 | -77.1506
Sample Dates | 2007-10-09 | 2007-10-09 | 2007-10-09 | 2007-10-09 | 2007-10-09 | 2007-10-09 | 2007-10-30 | 2007-10-30 | 2007-10-30 | 2007-10-30 | 2007-10-30 | 2007-10-09 | 2007-10-09 | 2007-10-09 | 2007-10-30 | 2007-10-30 | 2007-10-30 | 2007-10-30 | 2007-10-30 | 2007-10-09 | 2007-10-09 | 2007-10-09 | 2007-10-09 | 2007-10-09 | 2007-10-09 | 2007-10-09
Sample Times | 1600 | 1430 | 1545 | 1330 | 1230 | 1725 | 1430 | 930 | 1330 | 1030 | 1430 | 1540 | 1545 | 1546 | 1500 | 1330 | 1100 | 1200 | 1205 | 1045 | 1215 | 1500 | 1415 | 1300 | 1301 | 1255
Local Site Name | CH Cd 55 | CH Cd 57 | CH Cd 58 | CH Cd 59 | CH Cd 60 | PT-12 | PT-12 | PT-14 | PT-25 | PT-26 | PT-28 | PT-35 | PT-35 | PT-35 | PT-37 | PT-38 | PT-46 | PT-48 | PT-48 | N-1 | N-2 | N-3 | N-4 | N-5 | N-5 Dup | N-5
Sample Type | GW Well | GW Well | PW Well | GW Well | GW Well | SW Grab | SW Grab | SW Grab | SW Grab | SW Grab | SW Grab | Field Blank | SW Grab | SW Dup | SW Grab | SW Grab | SW Grab | SW Grab | SW Dup | SW Grab | SW Grab | SW Grab | SW Grab | SW Grab | SW Grab | Field Blank
Field Name | PT-Z1A | PT-Z4A | PT-PW4 | PT-Z5A | PT-Z8B | PT-12 | PT-12 | PT-14 | PT-25 | PT-26 | PT-28 | Blank (PT-35) | PT-35 | PT-35 | PT-37 | PT-38 | PT-46 | PT-48 | PT-48 | N-1 | N-2 | N-3 | N-4 | N-5 | N-5 | Blank (N-5) | Code
1-Methylnaphthalene | <.2 | M | <.2 | <.2 | <.2 | <.2 | <.2 | <.2 | <.2 | <.2 | <.2 | <.2 | <.2 | <.2 | <.2 | <.2 | <.2 | <.2 | <.2 | <.2 | <.2 | <.2 | <.2 | <.2 | <.2 | <.2 | P81696
2,6-Dimethylnaphthalene | <.2 | <.2 | <.2 | <.2 | <.2 | <.2 | <.2 | <.2 | M | <.2 | <.2 | <.2 | M | M | <.2 | <.2 | <.2 | <.2 | <.2 | <.2 | <.2 | <.2 | <.2 | <.2 | <.2 | <.2 | P62805
2-Methylnaphthalene | <.2 | M | <.2 | <.2 | <.2 | <.2 | <.2 | <.2 | <.2 | <.2 | <.2 | <.2 | <.2 | <.2 | <.2 | <.2 | <.2 | <.2 | <.2 | <.2 | <.2 | <.2 | <.2 | <.2 | <.2 | <.2 | P30194
3,4-dichlorophenyl isocyanate | <2.0 | <2.0 | <2.0 | <2.0 | <2.0 | <2.0 | E.25 | <2.0 | <2.0 | E.17 | E.52 | <2.0 | <2.0 | <2.0 | E.21 | E.20 | E2.6 | E1.1 | E1.2 | <2.0 | <2.0 | <2.0 | <2.0 | <2.0 | <2.0 | <2.0 | P63145
3-beta-Coprostanol | <2 | M | E1 | M | M | <2 | <.8 | <.8 | <.8 | <.8 | <.8 | <2 | <2 | <2 | <.8 | <.8 | M | <.8 | <.8 | <2 | <2 | <2 | <2 | <2 | <2 | <2 | P62806
3-Methyl-1H-indole (skatol) | M | M | <.2 | M | <.2 | <.2 | M | M | <.2 | M | <.2 | <.2 | <.2 | <.2 | <.2 | M | M | M | M | <.2 | <.2 | <.2 | <.2 | <.2 | <.2 | <.2 | P62807
3-tert-Butyl-4-hydroxyanisole (BHA) | <.2 | <.2 | <.2 | <.2 | <.2 | <.2 | U-Deleted | U-Deleted | U-Deleted | U-Deleted | U-Deleted | <.2 | <.2 | <.2 | U-Deleted | U-Deleted | M | U-Deleted | U-Deleted | <.2 | <.2 | <.2 | <.2 | <.2 | <.2 | <.2 | P61702
4-Cumylphenol | M | M | <.2 | <.2 | <.2 | <.2 | <.2 | <.2 | <.2 | <.2 | <.2 | <.2 | <.2 | <.2 | <.2 | <.2 | <.2 | <.2 | <.2 | <.2 | <.2 | <.2 | <.2 | <.2 | <.2 | <.2 | P62808
4-Nonylphenol | <2 | M | <2 | E2 | <2 | <2 | <2 | <2 | <2 | <2 | <2 | <2 | <2 | <2 | <2 | <2 | <2 | <2 | <2 | <2 | <2 | <2 | <2 | <2 | <2 | <2 | P62829
5-Methyl-1H-benzotriazole | <3 | <3 | <3 | <3 | <3 | <3 | <2 | <2 | <2 | M | <2 | <2 | <3 | <3 | <2 | <2 | M | M | M | <3 | <3 | <3 | <3 | <3 | <3 | <3 | P61944
Acetophenone | E.3 | <.2 | <.0 | <.3 | <.2 | <.2 | <.2 | <.2 | <.2 | <.2 | <.2 | <2 | <.2 | <.2 | <.2 | <.2 | <.2 | <.2 | <.2 | <.2 | <.2 | <.2 | <.2 | E.3 | <.2 | 0.6 | P62811
AHTN, or tonalide | <.2 | <.2 | <.2 | M | <.2 | <.2 | E.1 | <.2 | <.2 | <.2 | <.2 | <2 | <.2 | <.2 | M | M | 0.6 | 0.4 | 0.4 | <.2 | <.2 | <.2 | <.2 | <.2 | <.2 | <.2 | P62812
Anthracene | <.2 | M | <.2 | <.2 | <.2 | <.2 | <.2 | <.2 | <.2 | M | <.2 | <2 | <.2 | <.2 | <.2 | <.2 | <.2 | <.2 | <.2 | <.2 | <.2 | <.2 | <.2 | <.2 | <.2 | <.2 | P34220
9,10-Anthraquinone | <.2 | <.2 | E.1 | <.2 | <.2 | <.2 | M | M | <.2 | M | M | <2 | <.2 | <.2 | M | M | M | M | M | <.2 | <.2 | <.2 | <.2 | <.2 | <.2 | <.2 | P62813
Atrazine | <.20 | <.20 | <.20 | <.20 | <.20 | <.20 | E.02 | <.20 | <.20 | E.12 | <.20 | <.20 | E.05 | E.05 | <.20 | <.20 | <.20 | <.20 | <.20 | <.20 | <.20 | <.20 | <.20 | E.04 | E.06 | <.20 | P39630
Benzophenone | E.1 | E.1 | E.2 | E.1 | <.2 | <.2 | M | <.2 | <.2 | <.2 | <.2 | <2 | M | <.2 | <.2 | <.2 | E.2 | E.1 | E.2 | <.2 | <.2 | <.2 | <.2 | <.2 | M | <.2 | P62814
beta-Sitosterolered | <2 | <2 | <2 | <2 | <2 | <2 | <.8 | <.8 | M | <.8 | <.8 | <2 | <2 | <2 | <.8 | <.8 | <.8 | <.8 | <.8 | <2 | <2 | <2 | E3 | <2 | <2 | <2 | P62815
Bis(2-ethylhexyl)phthalate | M | M | <2 | <2 | <2 | <2 | <2 | <2 | <2 | M | <2 | <2 | <2 | <2 | <2 | E1 | M | M | <2 | <2 | <2 | <2 | <2 | <2 | <2 | <2 | P61948
Bisphenol A | M | M | M | M | <.4 | <.4 | <.4 | <.4 | <.4 | <.4 | <.4 | <.4 | <.4 | <.4 | <.4 | <.4 | <.4 | <.4 | <.4 | <.4 | <.4 | <.4 | <.4 | <.4 | <.4 | <.4 | P62816
Caffeine | E.1 | E.1 | 0.7 | E.1 | <.2 | <.2 | <.2 | <.2 | <.2 | <.2 | <.2 | <2 | <.2 | <.2 | <.2 | <.2 | <.2 | <.2 | <.2 | <.2 | <.2 | <.2 | <.2 | <.2 | <.2 | <.2 | P30234
Camphor | <.2 | <.2 | <.2 | E.1 | <.2 | <.2 | <.2 | <.2 | <.2 | <.2 | <.2 | <2 | <.2 | <.2 | <.2 | <.2 | <.2 | <.2 | <.2 | <.2 | <.2 | <.2 | <.2 | <.2 | <.2 | <.2 | P81436
Carbazole | <.2 | <.2 | <.2 | M | <.2 | <.2 | <.2 | <.2 | <.2 | <.2 | <.2 | <2 | M | <.2 | <.2 | <.2 | <.2 | <.2 | <.2 | <.2 | <.2 | <.2 | <.2 | <.2 | <.2 | <.2 | P62817
Cholesterol | M | E1 | E2 | E1 | M | <2 | M | <.8 | M | M | <.8 | <2 | E3 | E2 | M | M | M | M | M | M | <2 | E1 | E1 | E2 | E2 | <2 | P77571
Cotinine | <.8 | M | <.8 | <.8 | <.8 | <.8 | <.8 | <.8 | <.8 | <.8 | <.8 | <.8 | <.8 | <.8 | <.8 | <.8 | M | M | M | <.8 | <.8 | <.8 | <.8 | <.8 | <.8 | <.8 | P38932
N,N-Diethyltoluamide (DEET) | 3.3 | 1.9 | 0.9 | 37.6 | E.1 | M | E.1 | M | M | M | E.1 | M | E.1 | M | M | E.2 | E.2 | 0.3 | 0.3 | M | E.1 | <.2 | M | M | M | <.2 | P62818
4-tert-Octylphenol diethoxylate, filtered | <.32 | <.32 | <.32 | <.32 | <.32 | <.32 | M | M | <.32 | <.32 | <.32 | <.32 | <.32 | <.32 | <.32 | M | M | <.32 | <.32 | <.2 | <.2 | <.2 | <.2 | <.2 | <.2 | <.2 | P62810
Diethyl phthalate | 0.2 | 0.2 | 0.6 | 0.2 | <.2 | <.2 | <.2 | E.1 | <.2 | <.2 | <.2 | <2 | <.2 | <.2 | E.1 | 0.5 | E.1 | 0.5 | E.1 | <.2 | <.2 | <.2 | <.2 | <.2 | <.2 | <.2 | P30218
Fluoranthene | M | <.2 | E.1 | <.2 | <.2 | <.2 | M | <.2 | <.2 | M | <.2 | <2 | M | M | <.2 | M | M | M | M | <.2 | <.2 | <.2 | <.2 | M | <.2 | <.2 | P61705
Galaxolide, or HHCB | <.2 | <.2 | <.2 | <.2 | <.2 | <.2 | M | <.2 | <.2 | <.2 | <.2 | <2 | <.2 | <.2 | <.2 | M | E.1 | M | M | <.2 | <.2 | <.2 | <.2 | <.2 | <.2 | <.2 | P34336
Indole | M | M | <.2 | <.2 | <.2 | <.2 | M | M | <.2 | M | <.2 | <2 | <.2 | <.2 | <.2 | M | M | M | M | <.2 | <.2 | <.2 | M | <.2 | <.2 | <.2 | P62819
Isoborneol | E.1 | <.2 | <.2 | <.2 | <.2 | <.2 | <.2 | <.2 | <.2 | <.2 | <.2 | <2 | <.2 | <.2 | <.2 | <.2 | <.2 | <.2 | <.2 | <.2 | <.2 | <.2 | <.2 | <.2 | <.2 | <.2 | P34376
Isophorone | M | E.1 | <.2 | M | <.2 | <.2 | M | M | M | <.2 | M | <2 | M | M | M | M | M | <.2 | M | <.2 | <.2 | <.2 | E.1 | M | M | <.2 | P62842
Methyl salicylate | <.2 | <.2 | <.2 | <.2 | <.2 | <.2 | M | M | M | M | M | <2 | <.2 | <.2 | M | <.2 | <.2 | <.2 | <.2 | <.2 | <.2 | E.1 | <.2 | <.2 | <.2 | <.2 | P34408
Metolachlor | <.2 | <.2 | <.2 | <.2 | <.2 | <.2 | M | <.2 | <.2 | E.1 | <.2 | <2 | <.2 | <.2 | <.2 | <.2 | <.2 | <.2 | <.2 | <.2 | <.2 | <.2 | <.2 | <.2 | <.2 | <.2 | P62826
p-Cresol | M | M | <.2 | <.2 | <.2 | <.2 | M | M | <.2 | M | M | <2 | <.2 | <.2 | M | M | M | M | M | <.2 | <.2 | <.2 | M | M | <.2 | <.2 | P62828
Pentachlorophenol | <.8 | <.8 | M | M | <.8 | <.8 | <3 | <3 | <3 | <3 | <3 | <2 | <.8 | <.8 | <3 | <3 | M | M | M | <.8 | <.8 | <.8 | <.8 | <.8 | <.8 | <.8 | P82612
Phenanthrene | M | M | <.2 | M | <.2 | <.2 | M | <.2 | <.2 | <.2 | <.2 | <2 | M | M | <.2 | <.2 | <.2 | <.2 | <.2 | <.2 | <.2 | <.2 | <.2 | <.2 | <.2 | <.2 | P61704
Phenol | 0.2 | 0.4 | <.2 | <.2 | <.2 | <.2 | <.2 | <.2 | <.2 | <.2 | <.2 | <2 | <.2 | <.2 | <.2 | <.2 | <.2 | <.2 | <.2 | <.2 | <.2 | <.2 | <.2 | <.2 | <.2 | <.2 | P61706
Prometon | <.2 | M | <.2 | <.2 | <.2 | <.2 | M | <.2 | M | E.1 | <.2 | <2 | <.2 | <.2 | M | <.2 | M | M | M | <.2 | <.2 | <.2 | <.2 | <.2 | <.2 | <.2 | P77146
Pyrene | M | <.2 | E.1 | <.2 | <.2 | <.2 | M | <.2 | <.2 | M | <.2 | <2 | M | M | <.2 | M | M | M | M | <.2 | <.2 | <.2 | <.2 | M | <.2 | <.2 | P39032
Tributyl phosphate | M | E.1 | <.2 | M | <.2 | <.2 | M | M | <.2 | <.2 | <.2 | <2 | <.2 | <.2 | <.2 | M | E.1 | E.1 | E.1 | <.2 | <.2 | <.2 | <.2 | <.2 | <.2 | <.2 | P34461
Triclosan | <.2 | <.2 | <.2 | M | <.2 | <.2 | <.2 | <.2 | <.2 | <.2 | <.2 | <2 | <.2 | <.2 | <.2 | <.2 | M | M | M | <.2 | <.2 | <.2 | <.2 | <.2 | <.2 | <.2 | P34694
Triethyl citrate | <.2 | <.2 | <.2 | <.2 | <.2 | <.2 | M | <.2 | <.2 | <.2 | <.2 | <2 | <.2 | <.2 | <.2 | <.2 | E.1 | E.1 | E.1 | <.2 | <.2 | <.2 | <.2 | <.2 | <.2 | <.2 | P39056
Triphenyl phosphate | M | E.1 | M | M | <.2 | <.2 | M | M | <.2 | <.2 | <.2 | <2 | <.2 | <.2 | <.2 | M | E.1 | E.1 | E.1 | <.2 | <.2 | <.2 | <.2 | <.2 | <.2 | <.2 | P34469
Tris(2-butoxyethyl) phosphate | E.3 | E.3 | E.9 | E.2 | <.2 | <.2 | E.1 | E.1 | <.2 | E.2 | <.2 | <2 | <.2 | <.2 | E.1 | E.1 | E.1 | E.1 | E.1 | <.2 | <.2 | <.2 | <.2 | <.2 | <.2 | <.2 | P62832
Tris(2-chloroethyl) phosphate | E.1 | M | 0.4 | M | M | E.1 | E.1 | M | <.2 | M | M | <2 | <.2 | E.1 | M | M | 0.3 | 0.3 | 0.4 | <.2 | <.2 | <.2 | <.2 | <.2 | <.2 | <.2 | P61708
Tris(dichloroisopropyl) phosphate | E.1 | M | 0.2 | E.1 | <.2 | M | E.1 | <.2 | <.2 | M | <.2 | <2 | M | <.2 | M | E.1 | 0.3 | 0.3 | 0.3 | <.2 | <.2 | <.2 | <.2 | <.2 | <.2 | <.2 | P62833
1,4-Dichlorobenzene | <.2 | <.2 | <.2 | <.2 | <.2 | <.2 | <.2 | <.2 | <.2 | <.2 | <.2 | <2 | <.2 | <.2 | <.2 | <.2 | E.1 | M | M | <.2 | <.2 | <.2 | <.2 | <.2 | <.2 | <.2 | P62834
Isopropylbenzene | <.2 | <.2 | <.2 | M | <.2 | <.2 | <.2 | <.2 | <.2 | <.2 | <.2 | <2 | <.2 | <.2 | <.2 | <.2 | <.2 | <.2 | <.2 | <.2 | <.2 | <.2 | <.2 | <.2 | <.2 | <.2 | P62830
Naphthalene | E.1 | E.1 | <.2 | M | <.2 | <.2 | M | <.2 | <.2 | <.2 | <.2 | <2 | <.2 | <.2 | <.2 | <.2 | M | <.2 | <.2 | <.2 | <.2 | <.2 | <.2 | <.2 | <.2 | M | P62831
Tetrachloroethene | <.4 | <.4 | <.4 | <.4 | <.4 | <.4 | <.4 | <.4 | <.4 | <.4 | <.4 | <2 | <.4 | <.4 | <.4 | M | <.4 | <.4 | <.4 | <.4 | <.4 | <.4 | <.4 | <.4 | <.4 | <.4 | P61707
Bisphenol A-d3, surrogate, % | 110 | 152 | 146 | 137 | 96.9 | 35.6 | 91.9 | 87.7 | 84.8 | 76 | 79.6 | 69.4 | 144 | 114 | 82.9 | 72.9 | 85.7 | 71.1 | 80.1 | 117 | 106 | 137 | 146 | 138 | 154 | 57.1 | P77223
Caffeine-13C, surrogate, % | 60.2 | 89.5 | 86.5 | 76.3 | 53 | 21 | 82.1 | 87 | 80.8 | 66.9 | 44.6 | 72.1 | 90.4 | 68.1 | 82.6 | 64.9 | 83.3 | 63 | 73 | 64 | 69.2 | 78.8 | 73.3 | 82.1 | 84.8 | 61.6 | P34696
Decafluorobiphenyl, surrogate, % | 49 | 74.1 | 50.1 | 74.9 | 79.1 | 17.5 | 58.9 | 57.7 | 60.8 | 46.2 | 52.5 | 64.6 | 79.8 | 61.6 | 56.3 | 52 | 52.2 | 29.9 | 40.3 | 75.2 | 72.3 | 67.2 | 70.9 | 85.5 | 78.7 | 74.3 | P34475
Fluoranthene-d10, surrogate, % | 45.5 | 83.9 | 75.9 | 74.1 | 76.7 | 17 | 85.1 | 82.1 | 81.4 | 75.1 | 82.1 | 81 | 82.5 | 58.8 | 86.5 | 70.2 | 82.9 | 72.7 | 79.4 | 75.7 | 68.4 | 80.6 | 73.9 | 76.6 | 80.3 | 75.2 | P32104