## read_me
NOTE: AGWA simulations are in gisdata\ws2

Chimeneas Pond and Rock Gabion Dam
AGWA Results, July 2010

These are the results from the AGWA/KINEROS simulations.
July2010chimeneaspond.mxd is the ArcGIS project
gisdata\ws2 is the geodatabase, chim1, chim1d, chim1dp are the discretizations
The watershed was discretized with channel below the stock pond as the outlet, without the rock gabion dam or the pond (chim1), with just the rock
gabion dam (chim1d), and with both the rock gabion dam and the stock pond (chim1dp)

The watershed was run with the current landcover as created by Laura Norman (USGS), "landuse", and with two derived land covers created using the AGWA land modification tool,
	"chimpdurb1" represents modified land covers: 33% open space development, 33% low density development, and 34% medium density development
	"chimpdurb2" represents modified land covers: 33% low density development, 34% medium density development, and 33% high density development

## Summary_Plots
Chimeneas Pond and Rock Gabion Dam
	Current Land Use, without dam or pond, with dam, and with dam and pond

Chimeneas 10yr 1hr event / Current Land Use / time (min) / outflow (m3/s)					Chimeneas 25y 6h event / Current Land Use / time (min) / outflow (m3/s)					Chimeneas 25y 6h event / Current Land Use / time (min) / outflow (m3/s)

	Chimpdurb1 Land Use, without dam or pond, with dam, and with dam and pond

Chimineas 10y 1h event / Urb1 Land Use / time (min) / outflow (m3/s)					Chimeneas 25y 6h event / Urb1 Land Use / time (min) / outflow (m3/s)					Chimeneas 100y 6h event / Urb1 Land Use / time (min) / outflow (m3/s)

	Chimpdurb2 Land Use, with and without rock gabion dam

Chimeneas 10y 1h event / Urb2 Land Use / time (min) / outflow (m3/s)					Chimeneas 25y 6h event / Urb2 Land Use / time (min) / outflow (m3/s)					Chimeneas 100y 6h event / Urb2 Land Use / time (min) / outflow (m3/s)

					RATING CURVE EXCEEDED FOR BOTH DAMS
					Simulation could not be completed without increasing the size of the dam

## 10yr1hrCurrentLandUse
Chimeneas

10y1h, current land use, no dam					with dam					with dam and pond
"Time"	"Rainfall"	"Outflow"	"Outflow"	"Total Sed"	0.250mm	0.033mm	0.004mm		"Time"	"Rainfall"	"Outflow"	"Outflow"	"Total Sed"	0.250mm	0.033mm	0.004mm		"Time"	"Rainfall"	"Outflow"	"Outflow"	"Total Sed"	0.250mm	0.033mm	0.004mm
"(min)"	"(mm/hr)"	"(mm/hr)"	no dam	"(kg/s)"	"(kg/s)"	"(kg/s)"	"(kg/s)"		"(min)"	"(mm/hr)"	"(mm/hr)"	with dam	"(kg/s)"	"(kg/s)"	"(kg/s)"	"(kg/s)"		"(min)"	"(mm/hr)"	"(mm/hr)"	with dam/pond	"(kg/s)"	"(kg/s)"	"(kg/s)"	"(kg/s)"
0	10.99213	0	0	0	0	0	0		0	10.99238	0	0	0	0	0	0		0	10.99265	0	0	0	0	0	0
1	11.01167	0	0	0	0	0	0		1	11.01192	0	0	0	0	0	0		1	11.0122	0	0	0	0	0	0
2	12.42694	0	0	0	0	0	0		2	12.4263	0	0	0	0	0	0		2	12.43397	0	0	0	0	0	0
3	14.59184	0 / Chimeneas 10yr 1hr event / Current Land Use / time (min) / outflow (m3/s)	0	0	0	0	0		3	14.59384	0	0	0	0	0	0		3	14.63707	0	0	0	0	0	0
4	15.12	0	0	0	0	0	0		4	15.12	0	0	0	0	0	0		4	15.07269	0	0	0	0	0	0
5	15.12	0	0	0	0	0	0		5	15.12	0	0	0	0	0	0		5	15.0937	0	0	0	0	0	0
6	15.12	0	0	0	0	0	0		6	15.12	0	0	0	0	0	0		6	15.12	0	0	0	0	0	0
7	15.12	0	0	0	0	0	0		7	15.12	0	0	0	0	0	0		7	15.12	0	0	0	0	0	0
8	15.12	0	0	0	0	0	0		8	15.12	0	0	0	0	0	0		8	15.12	0	0	0	0	0	0
9	15.12	0	0	0	0	0	0		9	15.12	0	0	0	0	0	0		9	15.12	0	0	0	0	0	0
10	23.88	0	0	0	0	0	0		10	23.88	0	0	0	0	0	0		10	23.88	0	0	0	0	0	0
11	23.88	0	0	0	0	0	0		11	23.88	0	0	0	0	0	0		11	23.88	0	0	0	0	0	0
12	23.88	0	0	0	0	0	0		12	23.88	0	0	0	0	0	0		12	23.88	0	0	0	0	0	0
13	23.88	0	0	0	0	0	0		13	23.88	0	0	0	0	0	0		13	23.88	0	0	0	0	0	0
14	23.88	0	0	0	0	0	0		14	23.88	0	0	0	0	0	0		14	23.88001	0	0	0	0	0	0
15	23.87999	0	0	0	0	0	0		15	23.87999	0	0	0	0	0	0		15	23.88	0	0	0	0	0	0
16	23.88001	0	0	0	0	0	0		16	23.88	0	0	0	0	0	0		16	23.88001	0	0	0	0	0	0
17	23.88	0	0	0	0	0	0		17	23.88	0	0	0	0	0	0		17	23.88	0	0	0	0	0	0
18	23.88001	0	0	0	0	0	0		18	23.88001	0	0	0	0	0	0		18	23.88001	0	0	0	0	0	0
19	23.87999	0	0	0	0	0	0		19	23.87999	0	0	0	0	0	0		19	23.88	0	0	0	0	0	0
20	99.66001	0	0	0	0	0	0		20	99.66	0	0	0	0	0	0		20	99.66002	0	0	0	0	0	0
21	99.66002	0.00003	0.0001	0.001	0	0	0.001		21	99.66003	0.00003	0.0001	0.005	0	0.001	0.004		21	99.66003	0.000001	0	0	0	0	0
22	99.66	0.00039	0.001	0.026	0	0.002	0.024		22	99.66	0.00039	0.001	0.03	0	0.002	0.028		22	99.66002	0.000012	0.00003	0.0001	0	0	0.0001
23	99.66	0.00239	0.006	0.229	0.005	0.038	0.186		23	99.66	0.00238	0.006	0.236	0.005	0.038	0.193		23	99.66	0.000085	0.00021	0.0008	0	0	0.0007
24	99.66002	0.0088	0.0221	0.709	0.047	0.137	0.525		24	99.66003	0.0088	0.0221	0.72	0.047	0.137	0.537		24	99.66003	0.000344	0.00086	0.0033	0	0.0001	0.0032
25	99.66	0.02461	0.0619	1.854	0.267	0.398	1.189		25	99.66	0.02461	0.0619	1.872	0.266	0.398	1.207		25	99.66001	0.001039	0.00261	0.0099	0	0.0004	0.0094
26	99.65999	0.05657	0.1423	4.418	1.094	1	2.324		26	99.66	0.05656	0.1422	4.443	1.094	1	2.35		26	99.66	0.002581	0.00649	0.0241	0.0001	0.0016	0.0225
27	99.66005	0.11353	0.2855	9.513	3.163	2.252	4.097		27	99.66005	0.11353	0.2855	9.546	3.163	2.252	4.131		27	99.66007	0.005581	0.01403	0.0514	0.0002	0.0048	0.0464
28	99.65994	0.20604	0.5182	18.829	7.564	4.604	6.661		28	99.65994	0.20604	0.5182	18.872	7.563	4.604	6.704		28	99.65994	0.010643	0.02677	0.0988	0.0008	0.0127	0.0853
29	99.66005	0.34193	0.8599	34.371	15.705	8.568	10.097		29	99.66005	0.34193	0.8599	34.423	15.705	8.568	10.15		29	99.66007	0.018806	0.04729	0.1776	0.0021	0.0311	0.1443
30	99.72001	0.52891	1.3302	58.78	29.418	14.822	14.54		30	99.72	0.52891	1.3301	58.842	29.417	14.822	14.602		30	99.72002	0.030835	0.07755	0.2942	0.0047	0.0633	0.2262
31	99.71999	0.78594	1.9765	100.61	53.558	25.651	21.401		31	99.72001	0.78594	1.9765	100.683	53.558	25.651	21.474		31	99.72002	0.047349	0.11908	0.4553	0.009	0.1145	0.3317
32	99.72005	1.32927	3.343	197.672	110.421	50.549	36.702		32	99.72005	1.32929	3.343	197.757	110.421	50.549	36.787		32	99.72008	0.068944	0.17339	0.6676	0.0159	0.1895	0.4621
33	99.71995	2.1552	5.4201	387.796	227.807	98.248	61.741		33	99.71995	2.15522	5.42	387.849	227.796	98.244	61.808		33	99.71996	0.096458	0.24258	0.9439	0.0264	0.297	0.6205
34	99.72001	3.26499	8.2111	758.186	471.316	186.267	100.603		34	99.72	3.26184	8.203	756.613	470.416	185.859	100.337		34	99.72002	0.130515	0.32823	1.3019	0.0417	0.4457	0.8145
35	99.72005	5.18478	13.0391	1509.447	990.666	349.992	168.789		35	99.72005	5.0796	12.7744	1472.735	966.913	342.213	163.609		35	99.72008	0.171831	0.43214	1.7885	0.0628	0.6457	1.08
36	99.72005	7.62966	19.1877	2468.785	1678.258	538.48	252.047		36	99.72005	7.25212	18.238	2351.923	1605.169	515.793	230.961		36	99.72008	0.22535	0.56673	2.5925	0.093	0.9295	1.57
37	99.71988	9.75031	24.5208	3230.128	2220.833	677.722	331.574		37	99.71989	9.05634	22.7754	3038.685	2116.67	640.131	281.884		37	99.71991	0.309176	0.77754	4.3501	0.1449	1.4215	2.7836
38	99.72002	11.77365	29.6093	3847.589	2631.541	800.764	415.284		38	99.72001	10.70236	26.9149	3582.42	2513.354	739.729	329.337		38	99.72002	0.453242	1.13985	8.6983	0.2465	2.5235	5.9282
39	99.72005	13.57496	34.1394	4317.568	2915.128	912.968	489.471		39	99.72005	12.15605	30.5707	3987.721	2795.951	820.822	370.948		39	99.72008	0.684166	1.7206	18.5632	0.4398	5.4208	12.7025
40	23.82003	16.58423	41.7073	5171.548	3411.561	1135.271	624.716		40	23.82003	13.26974	33.3714	4255.708	2973.058	882.579	400.071		40	23.82003	0.991738	2.49411	36.2361	0.7497	12.133	23.3534
41	23.82003	23.85653	59.9963	6857.368	4226.336	1638.578	992.453		41	23.82003	14.02906	35.281	4429.392	3082.033	930.289	417.07		41	23.82003	1.344179	3.38046	60.366	1.1197	23.456	35.7903
42	23.82003	30.61201	76.9855	8019.256	4567.958	2085.067	1366.232		42	23.82003	14.35725	36.1063	4496.672	3116.542	958.622	421.508		42	23.82003	1.682041	4.23014	86.3612	1.4824	37.2324	47.6465
43	23.82003	35.60201	89.5348	8833.549	4942.403	2363.698	1527.448		43	23.82003	15.82322	39.793	4957.857	3396.791	1085.975	475.091		43	23.82003	2.003676	5.03902	112.1054	1.8514	51.4301	58.8239
44	23.81989	39.81164	100.1215	9466.626	5323.651	2568.759	1574.216		44	23.8199	26.7893	67.3711	7432.129	4714.412	1805.518	912.199		44	23.8199	2.331321	5.86301	138.0844	2.2663	65.7298	70.0883
45	23.81994	42.72398	107.4457	9806.406	5537.998	2696.972	1571.437		45	23.81993	36.69743	92.2886	8214.437	4448.903	2315.811	1449.723		45	23.81993	2.702976	6.79768	166.564	2.8033	81.2717	82.4889
46	23.82003	43.88701	110.3705	9816.589	5549.997	2726.02	1540.573		46	23.82003	40.44401	101.7107	8270.233	4131.367	2482.196	1656.67		46	23.82003	3.084319	7.75671	197.1245	3.4202	97.828	95.8763
47	23.82003	43.55758	109.5421	9565.375	5397.123	2675.673	1492.58		47	23.82003	41.74727	104.9882	8166.805	3958.421	2535.744	1672.64		47	23.82003	3.425093	8.61372	229.2618	4.0196	114.4674	110.7748
48	23.82003	42.12051	105.928	9122.896	5122.792	2574.021	1426.082		48	23.82003	41.68906	104.8418	7885.687	3745.715	2520.456	1619.516		48	23.82003	3.754843	9.443	263.4538	4.6412	131.0498	127.7628
49	23.82003	40.0368	100.6877	8552.599	4767.609	2444.178	1340.811		49	23.82003	40.58699	102.0703	7472.941	3492.377	2445.739	1534.825		49	23.82003	4.059352	10.20881	295.2726	5.2544	145.8657	144.1526
50	15.17996	37.55175	94.4381	7893.702	4356.579	2297.031	1240.092		50	15.17996	38.80165	97.5804	6980.641	3214.706	2332.215	1433.72		50	15.17996	4.333152	10.89738	322.0517	5.8348	158.2719	157.9451
51	15.17996	34.83118	87.5962	7191.924	3917.77	2141.749	1132.404		51	15.17996	36.58755	92.0123	6444.381	2925.214	2195.925	1323.242		51	15.17996	4.58639	11.53425	344.602	6.3916	168.8373	169.3731
52	15.17996	32.03864	80.5733	6486.481	3476.403	1984.848	1025.229		52	15.17996	34.09659	85.7479	5889.783	2634.58	2046.755	1208.448		52	15.17996	4.853798	12.20675	366.3081	7.0004	179.1303	180.1774
53	15.17996	29.29445	73.672	5803.879	3050.933	1829.908	923.037		53	15.17996	31.5101	79.2432	5345.101	2355.701	1893.95	1095.45		53	15.17996	5.130757	12.90327	386.9776	7.6593	188.9566	190.3617
54	15.1801	26.6489	67.0188	5160.625	2653.548	1679.021	828.056		54	15.18009	28.93359	72.7637	4823.956	2095.016	1741.532	987.408		54	15.18009	5.375835	13.51961	404.2818	8.2652	197.0364	198.9801
55	15.18005	24.16207	60.7647	4571.422	2293.992	1535.621	741.808		55	15.18006	26.41915	66.4402	4335.853	1856.155	1593.062	886.635		55	15.18006	5.591757	14.06263	418.3634	8.8125	203.3662	206.1847
56	15.17996	21.84642	54.9411	4039.965	1975.279	1400.534	664.152		56	15.17996	24.04222	60.4626	3890.909	1642.826	1452.876	795.207		56	15.17996	5.778753	14.5329	429.4576	9.2958	208.0423	212.1195
57	15.17996	19.71266	49.575	3567.403	1697.865	1274.716	594.822		57	15.17996	21.82136	54.8775	3488.28	1454.162	1321.344	712.773		57	15.17996	5.940853	14.94057	437.971	9.7205	211.2617	216.9888
58	15.17996	17.76229	44.67	3150.256	1459.503	1157.891	532.862		58	15.17996	19.76249	49.6997	3126.333	1288.543	1198.9	638.89		58	15.17996	6.079113	15.28828	444.2204	10.0874	213.1865	220.9465
59	15.17996	15.98908	40.2106	2785.13	1257.029	1050.34	477.761		59	15.17996	17.86599	44.9303	2801.605	1143.761	1085.227	572.618		59	15.17996	6.197179	15.5852	448.5516	10.4037	213.9943	224.1536
60	0	14.38329	36.1722	2466.869	1086.369	951.677	428.824		60	0	16.13251	40.5709	2512.127	1017.706	980.821	513.6		60	0	6.297984	15.83871	452.3208	10.6713	214.9089	226.7406
61	0	12.93614	32.5328	2190.45	943.173	861.769	385.508		61	0	14.55685	36.6083	2254.603	907.881	885.457	461.264		61	0	6.383935	16.05487	470.2275	10.5267	230.901	228.7998
62	0	11.632	29.2531	1949.479	822.564	779.825	347.09		62	0	13.12523	33.008	2024.075	811.165	798.238	414.671		62	0	6.453803	16.23058	473.5734	9.6815	233.5455	230.3465
63	0	10.4567	26.2973	1737.295	718.934	705.356	313.005		63	0	11.8333	29.759	1817.029	724.465	719.175	373.389		63	0	6.512429	16.37802	471.1235	8.7562	230.7979	231.5694
64	0	9.40842	23.661	1551.581	630.198	638.416	282.967		64	0	10.67584	26.8482	1631.991	647.12	647.948	336.923		64	0	6.559509	16.49642	467.2993	7.9099	226.979	232.4105
65	0	8.46974	21.3004	1389.419	555.28	577.872	256.266		65	0	9.63682	24.2352	1468.396	579.914	583.838	304.644		65	0	6.5962	16.58869	462.8002	7.1447	222.6826	232.9729
66	0	7.63347	19.1973	1248.859	492.682	523.539	232.639		66	0	8.71394	21.9143	1325.005	522.349	526.513	276.144		66	0	6.625763	16.66304	457.766	6.4566	218.0096	233.2998
67	0	6.89176	17.332	1127.141	440.353	475.042	211.746		67	0	7.88704	19.8347	1198.422	472.602	475.07	250.75		67	0	6.647543	16.71781	452.2858	5.8463	213.0232	233.4162
68	0	6.2273	15.6609	1020.287	395.939	431.309	193.04		68	0	7.1507	17.983	1086.938	429.499	429.207	228.232		68	0	6.660681	16.75085	446.3182	5.3102	207.7258	233.2821
69	0	5.63251	14.1651	926.176	357.957	391.916	176.302		69	0	6.49033	16.3222	987.996	391.776	388.088	208.133		69	0	6.668453	16.7704	440.1631	4.8436	202.2795	233.0401
70	0	5.10016	12.8263	842.912	325.138	356.439	161.335		70	0	5.8967	14.8293	899.746	358.538	351.086	190.121		70	0	6.670049	16.77441	433.7567	4.435	196.6756	232.6461
71	0	4.62494	11.6312	769.123	296.537	324.585	148		71	0	5.35999	13.4796	820.283	328.869	317.566	173.848		71	0	6.665001	16.76172	427.1001	4.0748	190.9357	232.0896
72	0	4.2026	10.569	703.609	271.501	295.989	136.118		72	0	4.87173	12.2517	748.201	302.05	287.089	159.063		72	0	6.659349	16.74751	420.455	3.7567	185.1943	231.504
73	0	3.82872	9.6288	645.016	249.425	270.145	125.446		73	0	4.42838	11.1367	683.001	277.823	259.501	145.678		73	0	6.645596	16.71292	413.5215	3.4702	179.3333	230.718
74	0	3.49182	8.7815	591.783	229.574	246.492	115.718		74	0	4.03529	10.1481	624.791	256.189	234.862	133.74		74	0	6.628309	16.66944	406.5929	3.2126	173.4945	229.8858
75	0	3.18753	8.0163	543.472	211.659	224.929	106.884		75	0	3.68397	9.2646	572.313	236.692	212.653	122.968		75	0	6.610354	16.62429	399.6507	2.9801	167.6791	228.9915
76	0	2.91484	7.3305	499.889	195.486	205.454	98.949		76	0	3.3653	8.4632	524.391	218.823	192.441	113.126		76	0	6.59041	16.57413	392.6898	2.7693	161.8943	228.0262
77	0	2.67085	6.7169	460.638	180.903	187.893	91.841		77	0	3.07437	7.7316	480.477	202.308	174.047	104.122		77	0	6.566031	16.51282	385.6917	2.5772	156.1415	226.973
78	0	2.45309	6.1692	425.343	167.757	172.092	85.494		78	0	2.81182	7.0713	440.763	187.256	157.5	96.007		78	0	6.540698	16.44911	378.779	2.4015	150.4777	225.8997
79	0	2.25867	5.6803	393.559	155.904	157.84	79.815		79	0	2.57929	6.4865	405.406	173.743	142.831	88.833		79	0	6.512663	16.37861	371.7891	2.2395	144.8447	224.7049
80	0	2.0845	5.2423	364.726	145.13	144.904	74.693		80	0	2.37454	5.9716	374.05	161.654	129.868	82.528		80	0	6.48403	16.3066	364.9447	2.0918	139.3361	223.5168
81	0	1.92657	4.8451	338.252	135.221	133.028	70.003		81	0	2.1936	5.5166	346.122	150.813	118.356	76.953		81	0	6.454091	16.2313	358.2308	1.9586	133.9491	222.3231
82	0	1.78317	4.4845	313.919	126.096	122.12	65.703		82	0	2.03207	5.1103	320.923	140.952	108.023	71.948		82	0	6.421527	16.14941	351.4965	1.8382	128.6324	221.0258
83	0	1.6532	4.1576	291.533	117.663	112.107	61.763		83	0	1.88451	4.7393	297.668	131.781	98.564	67.323		83	0	6.386908	16.06235	344.8835	1.73	123.4441	219.7095
84	0	1.53458	3.8593	270.837	109.846	102.866	58.125		84	0	1.74754	4.3948	275.888	123.101	89.813	62.974		84	0	6.351393	15.97303	338.3832	1.6314	118.3837	218.368
85	0	1.42576	3.5856	251.63	102.566	94.316	54.748		85	0	1.62054	4.0754	255.591	114.946	81.742	58.903		85	0	6.316489	15.88525	332.047	1.5404	113.4708	217.0358
86	0	1.32581	3.3343	233.805	95.781	86.412	51.613		86	0	1.50453	3.7837	236.922	107.384	74.382	55.155		86	0	6.280083	15.79369	325.7809	1.455	108.6736	215.6522
87	0	1.23394	3.1032	217.273	89.464	79.108	48.701		87	0	1.39945	3.5194	219.86	100.417	67.707	51.735		87	0	6.241881	15.69762	319.606	1.3749	104.0006	214.2305
88	0	1.14951	2.8909	201.941	83.569	72.373	45.998		88	0	1.30455	3.2807	204.327	94.021	61.675	48.632		88	0	6.20501	15.60489	313.6278	1.3008	99.4856	212.8413
89	0	1.07193	2.6958	187.724	78.068	66.168	43.488		89	0	1.2188	3.0651	190.185	88.154	56.218	45.813		89	0	6.164706	15.50353	307.694	1.2321	95.0803	211.3816
90	0	1.00039	2.5159	174.517	72.919	60.449	41.15		90	0	1.14087	2.8691	177.242	82.732	51.272	43.238		90	0	6.126619	15.40775	301.9362	1.1691	90.8262	209.941
91	0	0.93446	2.3501	162.264	68.104	55.187	38.973		91	0	1.06969	2.6901	165.359	77.701	46.783	40.875		91	0	6.085921	15.3054	296.2354	1.1108	86.6872	208.4374
92	0	0.87368	2.1972	150.898	63.6	50.351	36.946		92	0	1.00438	2.5259	154.414	73.017	42.701	38.696		92	0	6.047461	15.20867	290.7835	1.0573	82.7193	207.007
93	0	0.81783	2.0568	140.382	59.386	45.928	35.068		93	0	0.94427	2.3747	144.302	68.642	38.983	36.677		93	0	6.004589	15.10086	285.3538	1.0072	78.8562	205.4903
94	0	0.76636	1.9273	130.643	55.45	41.872	33.32		94	0	0.88856	2.2346	134.899	64.529	35.581	34.789		94	0	5.965583	15.00276	280.1282	0.9608	75.1481	204.0193
95	0	0.71877	1.8076	121.613	51.768	38.154	31.691		95	0	0.83656	2.1038	126.103	60.627	32.465	33.011		95	0	5.92502	14.90075	275.0372	0.9175	71.5736	202.546
96	0	0.67483	1.6971	113.265	48.334	34.755	30.176		96	0	0.78781	1.9812	117.86	56.929	29.602	31.329		96	0	5.881842	14.79216	269.966	0.8764	68.1022	200.9873
97	0	0.63444	1.5955	105.569	45.141	31.654	28.774		97	0	0.74209	1.8663	110.142	53.426	26.975	29.742		97	0	5.839678	14.68612	265.0842	0.8377	64.7762	199.4703
98	0	0.59723	1.502	98.46	42.169	28.822	27.469		98	0	0.69936	1.7588	102.943	50.12	24.572	28.251		98	0	5.79833	14.58214	260.3397	0.801	61.5796	197.9592
99	0	0.56279	1.4154	91.873	39.395	26.23	26.248		99	0	0.65972	1.6591	96.268	47.021	22.384	26.863		99	0	5.758229	14.48129	255.7341	0.7662	58.5103	196.4576
100	0	0.53079	1.3349	85.756	36.802	23.854	25.1		100	0	0.62312	1.5671	90.099	44.13	20.395	25.574		100	0	5.715881	14.37479	251.2038	0.7333	55.5517	194.9187
101	0	0.50101	1.26	80.072	34.375	21.679	24.018		101	0	0.5893	1.482	84.393	41.431	18.585	24.377		101	0	5.673207	14.26747	246.7865	0.7025	52.7108	193.3732
102	0	0.47325	1.1902	74.784	32.099	19.688	22.996		102	0	0.55799	1.4033	79.111	38.911	16.938	23.262		102	0	5.630431	14.15989	242.4943	0.6738	49.9892	191.8314
103	0	0.44734	1.125	69.861	29.966	17.864	22.031		103	0	0.52893	1.3302	74.216	36.56	15.436	22.221		103	0	5.587785	14.05264	238.3332	0.6469	47.3839	190.3024
104	0	0.42314	1.0642	65.281	27.967	16.197	21.118		104	0	0.50194	1.2623	69.676	34.36	14.068	21.247		104	0	5.545172	13.94548	234.2567	0.6218	44.8828	188.7522
105	0	0.40052	1.0072	61.02	26.092	14.675	20.253		105	0	0.4768	1.1991	65.458	32.3	12.823	20.334		105	0	5.502535	13.83825	230.2937	0.5982	42.4894	187.206
106	0	0.37933	0.954	57.054	24.335	13.285	19.434		106	0	0.45332	1.14	61.531	30.368	11.686	19.476		106	0	5.461188	13.73427	226.4736	0.5762	40.2068	185.6906
107	0	0.35949	0.9041	53.365	22.687	12.019	18.659		107	0	0.43136	1.0848	57.874	28.555	10.65	18.669		107	0	5.417555	13.62453	222.6747	0.5553	38.011	184.1083
108	0	0.34088	0.8573	49.932	21.144	10.865	17.923		108	0	0.41079	1.0331	54.465	26.852	9.706	17.908		108	0	5.374357	13.5159	219.0356	0.5358	35.9238	182.5761
109	0	0.32341	0.8133	46.737	19.698	9.814	17.224		109	0	0.39147	0.9845	51.281	25.249	8.844	17.188		109	0	5.332114	13.40966	215.487	0.5173	33.9304	181.0392
110	0	0.30704	0.7722	43.768	18.345	8.862	16.562		110	0	0.37329	0.9388	48.306	23.741	8.056	16.508		110	0	5.28982	13.30329	212.0399	0.4999	32.03	179.51
111	0	0.29164	0.7334	41.005	17.078	7.995	15.933		111	0	0.3562	0.8958	45.528	22.324	7.337	15.867		111	0	5.247593	13.1971	208.6685	0.4835	30.2161	177.9689
112	0	0.27715	0.697	38.434	15.893	7.206	15.334		112	0	0.34017	0.8555	42.941	20.996	6.68	15.264		112	0	5.20483	13.08955	205.3744	0.4679	28.4865	176.42
113	0	0.26353	0.6627	36.041	14.787	6.489	14.765		113	0	0.32523	0.8179	40.547	19.761	6.083	14.704		113	0	5.162097	12.98208	202.174	0.4532	26.841	174.8798
114	0	0.2507	0.6305	33.827	13.754	5.85	14.223		114	0	0.31157	0.7836	38.372	18.629	5.545	14.198		114	0	5.119411	12.87473	199.059	0.4394	25.2757	173.3438
115	0	0.2386	0.6	31.563	12.605	5.252	13.705		115	0	0.29934	0.7528	36.433	17.614	5.064	13.755		115	0	5.076785	12.76753	196.025	0.4267	23.7875	171.8108
116	0	0.22717	0.5713	29.53	11.6	4.719	13.211		116	0	0.28877	0.7262	34.753	16.73	4.638	13.385		116	0	5.034235	12.66053	193.0699	0.4151	22.3734	170.2814
117	0	0.21637	0.5441	27.651	10.679	4.233	12.739		117	0	0.28001	0.7042	33.346	15.986	4.265	13.095		117	0	4.991779	12.55376	190.1919	0.4047	21.0309	168.7563
118	0	0.20616	0.5185	25.921	9.838	3.795	12.289		118	0	0.2731	0.6868	32.208	15.383	3.94	12.885		118	0	4.949438	12.44727	187.3894	0.3957	19.7573	167.2364
119	0	0.19651	0.4942	24.327	9.069	3.4	11.859		119	0	0.26789	0.6737	31.315	14.911	3.658	12.747		119	0	4.907225	12.34111	184.6604	0.3881	18.55	165.7224
120	0	0.18739	0.4713	22.858	8.366	3.044	11.448		120	0	0.26409	0.6641	30.628	14.55	3.411	12.666		120	0	4.865155	12.23531	182.0033	0.3818	17.4065	164.215
121	0	0.17877	0.4496	21.502	7.723	2.723	11.056		121	0	0.26136	0.6573	30.103	14.279	3.195	12.629		121	0	4.823238	12.1299	179.4156	0.3765	16.3242	162.7148
122	0	0.17061	0.4291	20.25	7.134	2.435	10.68		122	0	0.25936	0.6523	29.699	14.073	3.005	12.621		122	0	4.781484	12.02489	176.8951	0.3721	15.3008	161.2222
123	0	0.16288	0.4096	19.093	6.595	2.177	10.322		123	0	0.25783	0.6484	29.38	13.915	2.836	12.629		123	0	4.73943	11.91913	174.4354	0.3683	14.3327	159.7344
124	0	0.15557	0.3912	18.024	6.1	1.945	9.979		124	0	0.25656	0.6452	29.119	13.787	2.686	12.646		124	0	4.697923	11.81474	172.0412	0.3649	13.4189	158.2574
125	0	0.14864	0.3738	17.034	5.646	1.738	9.65		125	0	0.25542	0.6423	28.895	13.678	2.553	12.665		125	0	4.660481	11.72058	169.8812	0.3621	12.5693	156.9497
126	0	0.14208	0.3573	16.118	5.23	1.552	9.336		126	0	0.25434	0.6396	28.697	13.581	2.433	12.683		126	0	4.631014	11.64647	168.0147	0.3599	11.7838	155.871
127	0	0.13586	0.3417	15.269	4.847	1.387	9.036		127	0	0.25329	0.637	28.514	13.491	2.327	12.697		127	0	4.602347	11.57438	166.2092	0.3578	11.0427	154.8086
128	0	0.12997	0.3269	14.481	4.495	1.239	8.747		128	0	0.25224	0.6343	28.341	13.404	2.23	12.707		128	0	4.573437	11.50167	164.471	0.3559	10.3448	153.7704
129	0	0.12437	0.3128	13.749	4.171	1.107	8.47		129	0	0.25119	0.6317	28.174	13.319	2.143	12.712		129	0	4.545152	11.43054	162.7724	0.3539	9.6865	152.732
130	0	0.11905	0.2994	13.068	3.873	0.99	8.205		130	0	0.25014	0.6291	28.01	13.235	2.062	12.712		130	0	4.516825	11.3593	161.119	0.352	9.0664	151.7006
131	0	0.114	0.2867	12.434	3.598	0.885	7.95		131	0	0.24908	0.6264	27.849	13.153	1.988	12.708		131	0	4.488326	11.28763	159.4774	0.3501	8.4807	150.6466
132	0	0.10921	0.2746	11.843	3.345	0.793	7.706		132	0	0.24803	0.6238	27.69	13.07	1.92	12.7		132	0	4.460238	11.21699	157.8989	0.3482	7.9307	149.62
133	0	0.10465	0.2632	11.293	3.112	0.71	7.471		133	0	0.24698	0.6211	27.532	12.988	1.855	12.689		133	0	4.431263	11.14412	156.3244	0.3462	7.4117	148.5666
134	0	0.10033	0.2523	10.779	2.896	0.637	7.246		134	0	0.24592	0.6184	27.375	12.905	1.794	12.675		134	0	4.402871	11.07272	154.8049	0.3443	6.9245	147.5361
135	0	0.09621	0.242	10.299	2.698	0.571	7.03		135	0	0.24485	0.6158	27.218	12.823	1.737	12.659		135	0	4.372247	10.9957	153.2718	0.3422	6.4647	146.4649
136	0	0.0923	0.2321	9.849	2.514	0.513	6.822		136	0	0.24379	0.6131	27.063	12.74	1.682	12.64		136	0	4.343832	10.92424	151.8034	0.3403	6.0341	145.429
137	0	0.08858	0.2228	9.429	2.344	0.462	6.622		137	0	0.24271	0.6104	26.909	12.657	1.631	12.621		137	0	4.3161	10.8545	150.3853	0.3384	5.6307	144.4162
138	0	0.08504	0.2139	9.034	2.188	0.416	6.43		138	0	0.24163	0.6077	26.755	12.574	1.581	12.6		138	0	4.286242	10.77941	148.9464	0.3364	5.2503	143.3597
139	0	0.08167	0.2054	8.663	2.042	0.376	6.245		139	0	0.24054	0.6049	26.603	12.49	1.535	12.579		139	0	4.257952	10.70826	147.5542	0.3345	4.8942	142.3255
140	0	0.07846	0.1973	8.314	1.908	0.34	6.066		140	0	0.23944	0.6022	26.452	12.406	1.49	12.557		140	0	4.22849	10.63417	146.166	0.3325	4.5598	141.2738
141	0	0.07539	0.1896	7.985	1.783	0.308	5.894		141	0	0.23834	0.5994	26.302	12.321	1.447	12.534		141	0	4.199374	10.56095	144.7915	0.3305	4.2462	140.2148
142	0	0.07247	0.1823	7.675	1.667	0.279	5.729		142	0	0.23722	0.5966	26.152	12.235	1.406	12.511		142	0	4.170043	10.48718	143.458	0.3285	3.9532	139.1763
143	0	0.06968	0.1752	7.382	1.56	0.254	5.569		143	0	0.2361	0.5937	26.003	12.149	1.367	12.487		143	0	4.140036	10.41172	142.1232	0.3264	3.6784	138.1183
144	0	0.06702	0.1686	7.105	1.46	0.231	5.414		144	0	0.23496	0.5909	25.854	12.062	1.33	12.462		144	0	4.111248	10.33932	140.8445	0.3245	3.4223	137.0977
145	0	0.06448	0.1622	6.843	1.367	0.211	5.265		145	0	0.23382	0.588	25.705	11.975	1.294	12.436		145	0	4.082097	10.26601	139.556	0.3224	3.1823	136.0513
146	0	0.06206	0.1561	6.595	1.281	0.193	5.121		146	0	0.23267	0.5851	25.557	11.887	1.26	12.41		146	0	4.052598	10.19182	138.2733	0.3204	2.9579	134.9951
147	0	0.05974	0.1502	6.36	1.201	0.177	4.982		147	0	0.23152	0.5822	25.41	11.799	1.227	12.383		147	0	4.02308	10.11759	137.0144	0.3183	2.7485	133.9475
148	0	0.05753	0.1447	6.137	1.126	0.163	4.848		148	0	0.23035	0.5793	25.262	11.711	1.196	12.356		148	0	3.994281	10.04516	135.7791	0.3163	2.5533	132.9094
149	0	0.05542	0.1394	5.925	1.057	0.15	4.718		149	0	0.22918	0.5764	25.115	11.622	1.166	12.327		149	0	3.964573	9.97045	134.5474	0.3143	2.3714	131.8618
150	0	0.0534	0.1343	5.723	0.992	0.139	4.592		150	0	0.22801	0.5734	24.967	11.533	1.137	12.298		150	0	3.935057	9.89622	133.3262	0.3122	2.2018	130.8123
151	0	0.05147	0.1294	5.531	0.932	0.128	4.471		151	0	0.22682	0.5704	24.819	11.443	1.109	12.267		151	0	3.905377	9.82158	132.1172	0.3101	2.0438	129.7634
152	0	0.04962	0.1248	5.348	0.876	0.119	4.353		152	0	0.22563	0.5674	24.671	11.352	1.082	12.236		152	0	3.875496	9.74643	130.9173	0.308	1.8966	128.7126
153	0	0.04785	0.1203	5.173	0.823	0.111	4.239		153	0	0.22442	0.5644	24.522	11.261	1.057	12.204		153	0	3.845904	9.67201	129.7339	0.3059	1.7598	127.6681
154	0	0.04615	0.1161	5.006	0.774	0.103	4.129		154	0	0.22321	0.5613	24.374	11.17	1.032	12.171		154	0	3.816065	9.59697	128.554	0.3038	1.6326	126.6176
155	0	0.04452	0.112	4.846	0.729	0.096	4.021		155	0	0.222	0.5583	24.225	11.079	1.008	12.138		155	0	3.786247	9.52198	127.3809	0.3017	1.5143	125.5648
156	0	0.04296	0.108	4.693	0.686	0.09	3.918		156	0	0.22078	0.5552	24.075	10.987	0.986	12.103		156	0	3.756373	9.44685	126.2235	0.2996	1.4047	124.5191
157	0	0.04146	0.1043	4.547	0.646	0.084	3.817		157	0	0.21955	0.5521	23.926	10.895	0.964	12.067		157	0	3.726458	9.37162	125.0665	0.2975	1.3029	123.4661
158	0	0.04003	0.1007	4.407	0.608	0.079	3.719		158	0	0.21832	0.549	23.775	10.802	0.943	12.031		158	0	3.696355	9.29591	123.9184	0.2954	1.2086	122.4144
159	0	0.03865	0.0972	4.272	0.573	0.074	3.625		159	0	0.21707	0.5459	23.624	10.709	0.922	11.993		159	0	3.666349	9.22045	122.7781	0.2933	1.1212	121.3636
160	0	0.03733	0.0939	4.143	0.54	0.07	3.533		160	0	0.21582	0.5427	23.472	10.615	0.903	11.954		160	0	3.636129	9.14445	121.6389	0.2911	1.0403	120.3075
161	0	0.03606	0.0907	4.019	0.509	0.066	3.444		161	0	0.21455	0.5396	23.33	10.521	0.894	11.915		161	0	3.605993	9.06866	120.5114	0.289	0.9654	119.257
162	0	0.03484	0.0876	3.9	0.48	0.062	3.357		162	0	0.21328	0.5364	23.158	10.414	0.87	11.873		162	0	3.575824	8.99279	119.3863	0.2868	0.8962	118.2033
163	0	0.03367	0.0847	3.785	0.453	0.059	3.273		163	0	0.21199	0.5331	22.99	10.309	0.851	11.831		163	0	3.545409	8.9163	118.2613	0.2846	0.8323	117.1444
164	0	0.03254	0.0818	3.674	0.428	0.056	3.191		164	0	0.2107	0.5299	22.823	10.203	0.833	11.787		164	0	3.514669	8.83899	117.1428	0.2825	0.7732	116.0871
165	0	0.03146	0.0791	3.568	0.404	0.053	3.111		165	0	0.20941	0.5266	22.657	10.097	0.816	11.743		165	0	3.484513	8.76315	116.0322	0.2803	0.7188	115.0332
166	0	0.03041	0.0765	3.465	0.381	0.05	3.033		166	0	0.20811	0.5234	22.49	9.991	0.801	11.698		166	0	3.45409	8.68664	114.9255	0.2781	0.6686	113.9788
167	0	0.02939	0.0739	3.364	0.36	0.047	2.957		167	0	0.2068	0.5201	22.323	9.885	0.785	11.652		167	0	3.4237	8.61021	113.8212	0.2759	0.6223	112.923
168	0	0.02839	0.0714	3.266	0.339	0.045	2.882		168	0	0.20549	0.5168	22.155	9.779	0.771	11.605		168	0	3.39311	8.53328	112.7156	0.2737	0.5796	111.8623
169	0	0.02742	0.0689	3.171	0.32	0.043	2.808		169	0	0.20417	0.5135	21.987	9.673	0.757	11.557		169	0	3.362357	8.45595	111.6138	0.2715	0.5404	110.8019
170	0	0.02646	0.0665	3.077	0.301	0.041	2.736		170	0	0.20284	0.5101	21.817	9.566	0.743	11.508		170	0	3.33171	8.37887	110.5179	0.2693	0.5043	109.7443
171	0	0.02552	0.0642	2.986	0.283	0.039	2.664		171	0	0.20149	0.5067	21.646	9.459	0.73	11.457		171	0	3.300015	8.29916	109.4122	0.267	0.4711	108.6741
172	0	0.0246	0.0619	2.897	0.266	0.037	2.594		172	0	0.20013	0.5033	21.472	9.351	0.717	11.404		172	0	3.269577	8.22261	108.3197	0.2648	0.4406	107.6143
173	0	0.02371	0.0596	2.811	0.25	0.035	2.526		173	0	0.19873	0.4998	21.294	9.24	0.704	11.349		173	0	3.238803	8.14522	107.2369	0.2625	0.4126	106.5618
174	0	0.02284	0.0574	2.726	0.234	0.033	2.459		174	0	0.19729	0.4962	21.11	9.128	0.692	11.291		174	0	3.207599	8.06675	106.1388	0.2602	0.3869	105.4917
175	0	0.02199	0.0553	2.644	0.22	0.032	2.393		175	0	0.19581	0.4924	20.921	9.012	0.679	11.23		175	0	3.176739	7.98914	105.0515	0.2579	0.3633	104.4303
176	0	0.02116	0.0532	2.565	0.206	0.03	2.329		176	0	0.19429	0.4886	20.727	8.894	0.667	11.166		176	0	3.145612	7.91086	103.9552	0.2556	0.3416	103.358
177	0	0.02035	0.0512	2.488	0.193	0.029	2.266		177	0	0.19274	0.4847	20.533	8.773	0.66	11.1		177	0	3.114196	7.83185	102.8704	0.2532	0.3217	102.2955
178	0	0.01957	0.0492	2.413	0.18	0.028	2.205		178	0	0.19115	0.4807	20.33	8.651	0.648	11.032		178	0	3.082569	7.75231	101.782	0.2508	0.3035	101.2277
179	0	0.01881	0.0473	2.34	0.169	0.026	2.146		179	0	0.18954	0.4767	20.124	8.528	0.635	10.962		179	0	3.051835	7.67502	100.7006	0.2484	0.2868	100.1654
180	0	0.01808	0.0455	2.27	0.158	0.025	2.088		180	0	0.18792	0.4726	19.918	8.404	0.623	10.891		180	0	3.020318	7.59576	99.6025	0.246	0.2713	99.0852
181	0	0.01736	0.0437	2.203	0.147	0.024	2.032		181	0	0.18629	0.4685	19.711	8.281	0.611	10.819		181	0	2.989091	7.51722	98.5136	0.2435	0.2572	98.0129
182	0	0.01667	0.0419	2.137	0.137	0.023	1.977		182	0	0.18466	0.4644	19.505	8.158	0.6	10.747		182	0	2.957419	7.43757	97.4275	0.2411	0.2442	96.9422
183	0	0.01601	0.0403	2.074	0.128	0.022	1.924		183	0	0.18302	0.4603	19.299	8.036	0.589	10.674		183	0	2.925666	7.35772	96.3361	0.2386	0.2323	95.8652
184	0	0.01536	0.0386	2.013	0.119	0.021	1.872		184	0	0.18138	0.4561	19.092	7.914	0.578	10.6		184	0	2.893925	7.27789	95.2477	0.2362	0.2213	94.7902
185	0	0.01474	0.0371	1.953	0.111	0.02	1.822		185	0	0.17973	0.452	18.886	7.792	0.568	10.526		185	0	2.861562	7.1965	94.1322	0.2337	0.2111	93.6874
186	0	0.01413	0.0355	1.896	0.104	0.019	1.773		186	0	0.17808	0.4478	18.68	7.671	0.558	10.451		186	0	2.823329	7.10035	92.7454	0.2306	0.2012	92.3135
187	0	0.01355	0.0341	1.841	0.097	0.018	1.726		187	0	0.17642	0.4437	18.474	7.551	0.548	10.375		187	0	2.757253	6.93418	90.559	0.2259	0.1905	90.1426
188	0	0.01299	0.0327	1.787	0.09	0.018	1.68		188	0	0.17476	0.4395	18.269	7.43	0.539	10.299		188	0	2.689136	6.76287	88.3453	0.2214	0.1805	87.9434
189	0	0.01244	0.0313	1.735	0.083	0.017	1.635		189	0	0.1731	0.4353	18.064	7.311	0.531	10.222		189	0	2.622768	6.59596	86.1663	0.2171	0.1715	85.7777
190	0	0.01191	0.03	1.684	0.078	0.016	1.591		190	0	0.17143	0.4311	17.859	7.192	0.522	10.145		190	0	2.557551	6.43195	84.0245	0.2129	0.1633	83.6483
191	0	0.0114	0.0287	1.635	0.072	0.015	1.548		191	0	0.16976	0.4269	17.652	7.073	0.513	10.066		191	0	2.494679	6.27383	81.9547	0.2088	0.1559	81.5899
192	0	0.01091	0.0274	1.588	0.067	0.015	1.506		192	0	0.16808	0.4227	17.445	6.955	0.503	9.987		192	0	2.433307	6.11949	79.9296	0.2048	0.1492	79.5756
193	0	0.01043	0.0262	1.541	0.062	0.014	1.465		193	0	0.1664	0.4185	17.238	6.837	0.494	9.907		193	0	2.373432	5.96891	77.9628	0.2008	0.143	77.619
194	0	0.00996	0.0251	1.496	0.057	0.014	1.425		194	0	0.16471	0.4142	17.032	6.72	0.485	9.827		194	0	2.315315	5.82275	76.0475	0.1969	0.1374	75.7132
195	0	0.00952	0.0239	1.452	0.053	0.013	1.386		195	0	0.16302	0.41	16.825	6.603	0.476	9.746		195	0	2.258132	5.67895	74.1747	0.193	0.1321	73.8495
196	0	0.00908	0.0228	1.41	0.049	0.013	1.348		196	0	0.16133	0.4057	16.619	6.487	0.468	9.664		196	0	2.202832	5.53987	72.3616	0.1893	0.1273	72.045
197	0	0.00866	0.0218	1.368	0.045	0.012	1.311		197	0	0.15963	0.4014	16.413	6.372	0.459	9.582		197	0	2.148933	5.40432	70.5964	0.1855	0.1229	70.2879
198	0	0.00825	0.0208	1.327	0.042	0.012	1.274		198	0	0.15793	0.3972	16.206	6.257	0.451	9.499		198	0	2.096275	5.27189	68.8712	0.1818	0.1187	68.5706
199	0	0.00786	0.0198	1.288	0.038	0.011	1.238		199	0	0.15622	0.3929	16	6.142	0.443	9.415		199	0	2.044961	5.14284	67.1938	0.1782	0.1149	66.9007
200	0	0.00747	0.0188	1.249	0.035	0.011	1.203		200	0	0.15451	0.3886	15.795	6.029	0.436	9.33		200	0	1.994922	5.017	65.5607	0.1746	0.1112	65.2748
201	0	0.0071	0.0179	1.211	0.032	0.01	1.168		201	0	0.1528	0.3843	15.59	5.916	0.429	9.245		201	0	1.946147	4.89434	63.9707	0.1711	0.1078	63.6918
202	0	0.00674	0.017	1.174	0.029	0.01	1.134		202	0	0.15108	0.38	15.384	5.803	0.421	9.16		202	0	1.8986	4.77476	62.4225	0.1676	0.1045	62.1503
203	0	0.00639	0.0161	1.137	0.027	0.009	1.101		203	0	0.14936	0.3756	15.178	5.692	0.414	9.073		203	0	1.85225	4.6582	60.9147	0.1642	0.1015	60.6491
204	0	0.00605	0.0152	1.101	0.025	0.009	1.068		204	0	0.14764	0.3713	14.972	5.581	0.406	8.986		204	0	1.807063	4.54456	59.4462	0.1608	0.0985	59.1869
205	0	0.00573	0.0144	1.067	0.022	0.009	1.035		205	0	0.14591	0.3669	14.765	5.47	0.398	8.897		205	0	1.763013	4.43378	58.0159	0.1574	0.0958	57.7627
206	0	0.00541	0.0136	1.032	0.02	0.008	1.004		206	0	0.14417	0.3626	14.558	5.36	0.39	8.808		206	0	1.720072	4.32579	56.6227	0.1541	0.0931	56.3754
207	0	0.0051	0.0128	0.999	0.018	0.008	0.972		207	0	0.14242	0.3582	14.349	5.25	0.382	8.717		207	0	1.67813	4.22031	55.2661	0.1508	0.0905	55.0247
208	0	0.0048	0.0121	0.966	0.017	0.008	0.941		208	0	0.14065	0.3537	14.139	5.139	0.375	8.625		208	0	1.637407	4.11789	53.9452	0.1476	0.0881	53.7096
209	0	0.00452	0.0114	0.933	0.015	0.007	0.911		209	0	0.13886	0.3492	13.927	5.029	0.367	8.531		209	0	1.5976	4.01778	52.6562	0.1444	0.0856	52.4262
210	0	0.00424	0.0107	0.901	0.013	0.007	0.881		210	0	0.13705	0.3447	13.714	4.918	0.36	8.436		210	0	1.558783	3.92016	51.4005	0.1412	0.0833	51.176
211	0	0.00397	0.01	0.85	0.012	0.007	0.831		211	0	0.13523	0.3401	13.5	4.808	0.353	8.339		211	0	1.520931	3.82497	50.177	0.1381	0.081	49.9578
212	0	0.0037	0.0093	0.793	0.011	0.007	0.776		212	0	0.13339	0.3355	13.284	4.698	0.346	8.241		212	0	1.484017	3.73213	48.9846	0.1351	0.0788	48.7707
213	0	0.00345	0.0087	0.732	0.009	0.006	0.716		213	0	0.13155	0.3308	13.069	4.588	0.339	8.142		213	0	1.448018	3.6416	47.8225	0.1321	0.0767	47.6137
214	0	0.00321	0.0081	0.669	0.008	0.006	0.655		214	0	0.12969	0.3262	12.853	4.478	0.332	8.042		214	0	1.41291	3.55331	46.6897	0.1291	0.0746	46.486
215	0	0.00297	0.0075	0.606	0.007	0.006	0.593		215	0	0.12783	0.3215	12.637	4.37	0.325	7.941		215	0	1.378666	3.46719	45.5854	0.1262	0.0725	45.3866
216	0	0.00275	0.0069	0.544	0.006	0.005	0.532		216	0	0.12597	0.3168	12.421	4.262	0.318	7.84		216	0	1.345257	3.38317	44.5085	0.1234	0.0705	44.3146
217	0	0.00253	0.0064	0.483	0.006	0.005	0.473		217	0	0.12411	0.3121	12.206	4.156	0.311	7.738		217	0	1.31267	3.30122	43.4585	0.1206	0.0685	43.2694
218	0	0.00232	0.0058	0.426	0.005	0.005	0.416		218	0	0.12225	0.3075	11.991	4.051	0.304	7.636		218	0	1.280891	3.22129	42.435	0.1179	0.0665	42.2506
219	0	0.00212	0.0053	0.372	0.004	0.005	0.363		219	0	0.1204	0.3028	11.778	3.947	0.297	7.534		219	0	1.249894	3.14334	41.437	0.1152	0.0646	41.2572
220	0	0.00194	0.0049	0.322	0.004	0.004	0.314		220	0	0.11854	0.2981	11.566	3.844	0.29	7.431		220	0	1.219655	3.06729	40.4638	0.1125	0.0628	40.2885
221	0	0.00177	0.0045	0.278	0.003	0.004	0.271		221	0	0.11669	0.2935	11.355	3.743	0.284	7.328		221	0	1.190156	2.99311	39.5146	0.11	0.0609	39.3437
222	0	0.00162	0.0041	0.239	0.003	0.004	0.232		222	0	0.11484	0.2888	11.145	3.643	0.277	7.224		222	0	1.161377	2.92073	38.5889	0.1074	0.0592	38.4223
223	0	0.00149	0.0037	0.205	0.002	0.004	0.199		223	0	0.113	0.2842	10.936	3.544	0.271	7.121		223	0	1.133298	2.85011	37.6859	0.1049	0.0574	37.5235
224	0	0.00136	0.0034	0.175	0.002	0.004	0.169		224	0	0.11116	0.2795	10.728	3.447	0.265	7.017		224	0	1.105902	2.78122	36.805	0.1025	0.0557	36.6468
225	0	0.00125	0.0031	0.149	0.002	0.004	0.144		225	0	0.10932	0.2749	10.522	3.351	0.258	6.913		225	0	1.079171	2.71399	35.9456	0.1001	0.054	35.7915
226	0	0.00114	0.0029	0.127	0.001	0.003	0.123		226	0	0.10749	0.2703	10.317	3.256	0.252	6.809		226	0	1.053098	2.64842	35.1075	0.0978	0.0523	34.9574
227	0	0.00105	0.0026	0.109	0.001	0.003	0.104		227	0	0.10566	0.2657	10.113	3.162	0.246	6.705		227	0	1.027657	2.58444	34.2896	0.0955	0.0507	34.1434
228	0	0.00096	0.0024	0.093	0.001	0.003	0.088		228	0	0.10384	0.2611	9.91	3.07	0.239	6.6		228	0	1.002827	2.522	33.4914	0.0932	0.0491	33.3491
229	0	0.00088	0.0022	0.079	0.001	0.003	0.075		229	0	0.10203	0.2566	9.709	2.98	0.233	6.496		229	0	0.978588	2.46104	32.7122	0.091	0.0475	32.5736
230	0	0.00081	0.002	0.067	0.001	0.003	0.064		230	0	0.10022	0.252	9.509	2.891	0.227	6.391		230	0	0.954932	2.40154	31.9516	0.0889	0.046	31.8168
231	0	0.00074	0.0019	0.058	0.001	0.003	0.054		231	0	0.09841	0.2475	9.311	2.803	0.221	6.287		231	0	0.931843	2.34348	31.2093	0.0868	0.0445	31.0781
232	0	0.00068	0.0017	0.049	0.001	0.003	0.046		232	0	0.09661	0.243	9.114	2.716	0.216	6.182		232	0	0.909308	2.28681	30.4846	0.0847	0.043	30.3569
233	0	0.00062	0.0016	0.042	0.001	0.003	0.039		233	0	0.09482	0.2384	8.918	2.631	0.21	6.077		233	0	0.887312	2.23149	29.7771	0.0827	0.0415	29.6529
234	0	0.00057	0.0014	0.036	0	0.002	0.034		234	0	0.09302	0.2339	8.724	2.547	0.205	5.972		234	0	0.865841	2.17749	29.0864	0.0807	0.0401	28.9655
235	0	0.00053	0.0013	0.031	0	0.002	0.029		235	0	0.09124	0.2294	8.531	2.465	0.199	5.867		235	0	0.84488	2.12478	28.4118	0.0788	0.0387	28.2943
236	0	0.00048	0.0012	0.027	0	0.002	0.025		236	0	0.08945	0.2249	8.338	2.383	0.194	5.761		236	0	0.824418	2.07332	27.7531	0.0769	0.0374	27.6388
237	0	0.00044	0.0011	0.023	0	0.002	0.021		237	0	0.08766	0.2205	8.146	2.303	0.188	5.655		237	0	0.804458	2.02312	27.11	0.0751	0.036	26.9989
238	0	0.00041	0.001	0.02	0	0.002	0.018		238	0	0.08587	0.216	7.955	2.224	0.183	5.549		238	0	0.785162	1.97459	26.4845	0.0733	0.0348	26.3765
239	0	0.00037	0.0009	0.017	0	0.002	0.015		239	0	0.08409	0.2115	7.765	2.146	0.177	5.442		239	0	0.766566	1.92783	25.8766	0.0715	0.0335	25.7716
240	0	0.00034	0.0009	0.015	0	0.001	0.013		240	0	0.0823	0.207	7.576	2.069	0.172	5.335		240	0	0.748561	1.88255	25.283	0.0698	0.0323	25.1809
241	0	0.00031	0.0008	0.013	0	0.001	0.011		241	0	0.08052	0.2025	7.389	1.993	0.167	5.228		241	0	0.731018	1.83843	24.7007	0.0681	0.0311	24.6015
242	0	0.00029	0.0007	0.011	0	0.001	0.01		242	0	0.07874	0.198	7.202	1.919	0.162	5.121		242	0	0.713892	1.79536	24.1298	0.0665	0.0299	24.0334
243	0	0.00027	0.0007	0.009	0	0.001	0.008		243	0	0.07697	0.1936	7.018	1.846	0.157	5.015		243	0	0.69717	1.7533	23.5708	0.0649	0.0287	23.4772
244	0	0.00024	0.0006	0.008	0	0.001	0.007		244	0	0.0752	0.1891	6.835	1.775	0.152	4.908		244	0	0.680842	1.71224	23.024	0.0633	0.0276	22.9331
245	0	0.00022	0.0006	0.007	0	0.001	0.006		245	0	0.07345	0.1847	6.654	1.705	0.147	4.802		245	0	0.664897	1.67214	22.4893	0.0618	0.0265	22.401
246	0	0.00021	0.0005	0.006	0	0.001	0.005		246	0	0.07171	0.1803	6.476	1.637	0.142	4.697		246	0	0.649326	1.63298	21.9666	0.0603	0.0254	21.8808
247	0	0.00019	0.0005	0.005	0	0.001	0.005		247	0	0.06999	0.176	6.301	1.571	0.137	4.592		247	0	0.63412	1.59474	21.4554	0.0589	0.0244	21.3722
248	0	0.00017	0.0004	0.004	0	0	0.004		248	0	0.06828	0.1717	6.128	1.507	0.133	4.488		248	0	0.619268	1.55739	20.9556	0.0575	0.0234	20.8748
249	0	0.00016	0.0004	0.004	0	0	0.003		249	0	0.06659	0.1675	5.957	1.444	0.128	4.385		249	0	0.604763	1.52091	20.4669	0.0561	0.0224	20.3885
250	0	0.00015	0.0004	0.003	0	0	0.003		250	0	0.06492	0.1633	5.79	1.383	0.124	4.283		250	0	0.590595	1.48528	19.989	0.0547	0.0214	19.9128
251	0	0.00013	0.0003	0.003	0	0	0.003		251	0	0.06327	0.1591	5.626	1.324	0.119	4.183		251	0	0.576765	1.4505	19.5218	0.0534	0.0205	19.4479
252	0	0.00012	0.0003	0.002	0	0	0.002		252	0	0.06164	0.155	5.464	1.266	0.115	4.083		252	0	0.563255	1.41652	19.0648	0.0521	0.0196	18.9931
253	0	0.00011	0.0003	0.002	0	0	0.002		253	0	0.06004	0.151	5.306	1.211	0.111	3.984		253	0	0.550058	1.38333	18.6178	0.0508	0.0187	18.5483
254	0	0.0001	0.0003	0.002	0	0	0.002		254	0	0.05845	0.147	5.151	1.157	0.107	3.886		254	0	0.537163	1.3509	18.1804	0.0496	0.0179	18.113
255	0	0.0001	0.0002	0.002	0	0	0.001		255	0	0.05689	0.1431	4.998	1.105	0.103	3.79		255	0	0.524562	1.31921	17.7525	0.0484	0.017	17.687
256	0	0.00009	0.0002	0.001	0	0	0.001		256	0	0.05535	0.1392	4.849	1.055	0.1	3.695		256	0	0.512252	1.28826	17.3339	0.0473	0.0162	17.2703
257	0	0.00008	0.0002	0.001	0	0	0.001		257	0	0.05384	0.1354	4.703	1.006	0.096	3.601		257	0	0.500227	1.25801	16.9243	0.0461	0.0155	16.8627
258	0	0.00007	0.0002	0.001	0	0	0.001		258	0	0.05235	0.1316	4.559	0.959	0.092	3.508		258	0	0.488478	1.22847	16.5236	0.045	0.0147	16.4638
259	0	0.00007	0.0002	0.001	0	0	0.001		259	0	0.05088	0.1279	4.419	0.914	0.089	3.416		259	0	0.476999	1.1996	16.1315	0.0439	0.014	16.0735
260	0	0.00006	0.0002	0.001	0	0	0.001		260	0	0.04943	0.1243	4.281	0.87	0.085	3.325		260	0	0.465785	1.1714	15.7478	0.0429	0.0134	15.6916

## 10y1hUrb1
Chimeneas

10y1h, Urb1 land use, no dam					10y1h, Urb1 land use, with dam					with dam and pond
"Time"	"Rainfall"	"Outflow"	"Outflow"	"Total Sed"	0.250mm	0.033mm	0.004mm		"Time"	"Rainfall"	"Outflow"	"Outflow"	"Total Sed"	0.250mm	0.033mm	0.004mm		"Time"	"Rainfall"	"Outflow"	"Outflow"	"Total Sed"	0.250mm	0.033mm	0.004mm
"(min)"	"(mm/hr)"	"(mm/hr)"	no dam	"(kg/s)"	"(kg/s)"	"(kg/s)"	"(kg/s)"		"(min)"	"(mm/hr)"	"(mm/hr)"	with dam	"(kg/s)"	"(kg/s)"	"(kg/s)"	"(kg/s)"		"(min)"	"(mm/hr)"	"(mm/hr)"	with dam/pond	"(kg/s)"	"(kg/s)"	"(kg/s)"	"(kg/s)"
0	7.20761	0	0	0	0	0	0		0	7.2365	0	0	0	0	0	0		0	7.2392	0	0	0	0	0	0
1	8.53932	0	0	0	0	0	0		1	8.5055	0	0	0	0	0	0		1	8.50061	0	0	0	0	0	0
2	9.7724	0	0	0	0	0	0		2	9.77235	0	0	0	0	0	0		2	9.79518	0	0	0	0	0	0
3	10.23992	0	0	0	0	0	0		3	10.23986	0	0	0	0	0	0		3	10.22156	0	0	0	0	0	0
4	11.24937 / Chimineas 10y 1h event / Urb1 Land Use / time (min) / outflow (m3/s)	0	0	0	0	0	0		4	11.24933	0	0	0	0	0	0		4	11.23684	0	0	0	0	0	0
5	12.0854	0	0	0	0	0	0		5	12.08537	0	0	0	0	0	0		5	12.08541	0	0	0	0	0	0
6	13.53417	0	0	0	0	0	0		6	13.53416	0	0	0	0	0	0		6	13.53418	0	0	0	0	0	0
7	14.18774	0	0	0	0	0	0		7	14.18773	0	0	0	0	0	0		7	14.18774	0	0	0	0	0	0
8	14.81798	0	0	0	0	0	0		8	14.81797	0	0	0	0	0	0		8	14.81798	0	0	0	0	0	0
9	15.08729	0	0	0	0	0	0		9	15.08728	0	0	0	0	0	0		9	15.08729	0	0	0	0	0	0
10	23.88	0	0	0	0	0	0		10	23.88	0	0	0	0	0	0		10	23.88	0	0	0	0	0	0
11	23.88	0	0	0	0	0	0		11	23.88	0	0	0	0	0	0		11	23.88	0	0	0	0	0	0
12	23.88	0	0	0	0	0	0		12	23.88	0	0	0	0	0	0		12	23.88	0	0	0	0	0	0
13	23.88	0	0	0	0	0	0		13	23.88	0	0	0	0	0	0		13	23.88	0	0	0	0	0	0
14	23.88	0	0	0	0	0	0		14	23.88	0	0	0	0	0	0		14	23.88001	0	0	0	0	0	0
15	23.88	0	0	0	0	0	0		15	23.88	0	0	0	0	0	0		15	23.88	0	0	0	0	0	0
16	23.88	0	0	0	0	0	0		16	23.88	0	0	0	0	0	0		16	23.88	0	0	0	0	0	0
17	23.88	0	0	0	0	0	0		17	23.88	0	0	0	0	0	0		17	23.88	0	0	0	0	0	0
18	23.88	0	0	0	0	0	0		18	23.88	0	0	0	0	0	0		18	23.88001	0	0	0	0	0	0
19	23.88	0	0	0	0	0	0		19	23.88	0	0	0	0	0	0		19	23.88	0	0	0	0	0	0
20	99.66	0	0	0	0	0	0		20	99.66	0	0	0	0	0	0		20	99.66002	0	0	0	0	0	0
21	99.66001	0.00024	0.0006	0.01	0	0	0.01		21	99.66	0.00024	0.0006	0.006	0	0.001	0.005		21	99.66002	0.000022	0.00005	0.0001	0	0	0.0001
22	99.66001	0.00325	0.0082	0.12	0.01	0.06	0.05		22	99.66001	0.00325	0.0082	0.121	0.009	0.063	0.049		22	99.66003	0.000286	0.00072	0.0022	0	0.0002	0.002
23	99.66	0.0177	0.0445	0.65	0.15	0.29	0.21		23	99.66	0.0177	0.0445	0.653	0.153	0.293	0.207		23	99.66	0.001525	0.00384	0.012	0	0.0015	0.0105
24	99.66002	0.0604	0.1519	2.96	1.23	1.13	0.6		24	99.66002	0.0604	0.1519	2.962	1.228	1.134	0.6		24	99.66003	0.005263	0.01324	0.0413	0.0003	0.0073	0.0337
25	99.66001	0.15575	0.3917	11.03	6.11	3.53	1.4		25	99.66	0.15575	0.3917	11.035	6.105	3.526	1.403		25	99.66003	0.013579	0.03415	0.1111	0.0014	0.0263	0.0834
26	99.65998	0.33728	0.8482	31.57	19.58	9.14	2.85		26	99.65997	0.33728	0.8482	31.569	19.582	9.14	2.848		26	99.65999	0.029789	0.07491	0.2651	0.0058	0.0808	0.1785
27	99.66005	0.63762	1.6035	74.3	48.81	20.34	5.15		27	99.66005	0.63762	1.6035	74.297	48.81	20.339	5.147		27	99.66007	0.057253	0.14398	0.5578	0.0172	0.1984	0.3422
28	99.65994	1.08588	2.7309	151.75	103.3	39.85	8.6		28	99.65994	1.08589	2.7309	151.745	103.296	39.846	8.603		28	99.65994	0.096525	0.24275	1.0116	0.037	0.3928	0.5818
29	99.66005	1.66411	4.185	268.9	186.91	68.32	13.67		29	99.66005	1.66412	4.185	268.898	186.907	68.317	13.674		29	99.66007	0.145864	0.36683	1.6061	0.0661	0.6623	0.8777
30	99.71999	2.23429	5.619	410.24	286.5	102.02	21.72		30	99.71999	2.23431	5.619	410.237	286.502	102.016	21.72		30	99.72002	0.202929	0.51034	2.2877	0.1021	0.9887	1.1969
31	99.72002	2.75395	6.9258	568.8	392.22	140.01	36.56		31	99.72002	2.75399	6.9259	568.771	392.216	140.008	36.547		31	99.72004	0.261545	0.65776	2.9656	0.1426	1.337	1.4861
32	99.72005	3.25224	8.179	771.44	516.36	188.97	66.1		32	99.72005	3.25024	8.1739	763.714	511.921	187.065	64.728		32	99.72008	0.315685	0.79391	3.5843	0.1836	1.6778	1.7229
33	99.71995	5.01671	12.6164	1355.37	868.53	325.14	161.7		33	99.71995	4.50374	11.3262	1206.047	778.77	289.731	137.545		33	99.71996	0.36983	0.93008	4.2308	0.2273	2.0394	1.9641
34	99.71999	7.94891	19.9905	2153.05	1350.36	510.71	291.98		34	99.71999	6.59925	16.5961	1858.008	1180.644	432.124	245.24		34	99.72002	0.436711	1.09828	5.1355	0.2841	2.5128	2.3386
35	99.72005	11.18649	28.1327	2874.82	1783.78	719.29	371.75		35	99.72005	9.25427	23.2731	2550.673	1627.633	591.316	331.724		35	99.72008	0.523511	1.31657	6.6769	0.3625	3.2301	3.0843
36	99.72005	13.90636	34.9728	3488.23	2143.41	932.87	411.95		36	99.72005	11.56366	29.0809	3099.566	1993.216	737.505	368.845		36	99.72008	0.643752	1.61896	9.9351	0.4792	4.5656	4.8904
37	99.71992	16.392	41.2239	4131.97	2525.28	1161.18	445.51		37	99.71989	13.20534	33.2095	3525.891	2286.616	862.062	377.213		37	99.71992	0.834641	2.09903	17.7475	0.6818	7.5967	9.469
38	99.71997	21.10854	53.0854	5324.64	3196.86	1595.23	532.55		38	99.71999	14.42192	36.269	3885.997	2542.685	971.677	371.635		38	99.72002	1.135548	2.85577	34.5046	1.041	14.357	19.1067
39	99.72005	27.39081	68.8846	6657.62	3866.36	2151.11	640.14		39	99.72005	15.29919	38.4752	4172.883	2751.945	1064.055	356.883		39	99.72008	1.514513	3.80883	60.6211	1.5611	26.0717	32.9883
40	23.82003	32.06089	80.6293	7679.69	4418.8	2541.72	719.17		40	23.82003	15.90246	39.9923	4400.208	2918.453	1141.645	340.11		40	23.82003	1.915408	4.81703	90.822	2.1872	41.5888	47.046
41	23.82003	35.70564	89.7954	8564.43	4974.86	2811.19	778.37		41	23.82003	22.03199	55.4072	6175.271	4013.599	1698.577	463.095		41	23.82003	2.297117	5.77699	119.8894	2.7246	58.557	58.6078
42	23.82003	38.6655	97.2391	9285.81	5432.53	3034.18	819.1		42	23.82003	32.53584	81.8228	7733.166	4568.908	2494.002	670.257		42	23.82003	2.646404	6.6554	147.1514	3.1497	75.9232	68.0785
43	23.82003	41.04331	103.219	9797.74	5745.89	3207.34	844.5		43	23.82003	37.03021	93.1255	8068.898	4426.49	2848.635	793.773		43	23.82003	3.051063	7.67308	177.3768	3.6961	96.264	77.4167
44	23.81995	42.52664	106.9494	10028.14	5875.57	3297.56	855.01		44	23.81993	39.35353	98.9683	8308.725	4388.232	3054.057	866.435		44	23.81994	3.339818	8.39926	202.9759	4.1029	115.7237	83.1492
45	23.81988	43.00657	108.1563	9973.39	5824.93	3296.17	852.29		45	23.8199	40.70706	102.3722	8345.056	4275.79	3172.283	896.982		45	23.8199	3.632908	9.13635	230.0377	4.5646	137.0046	88.4685
46	23.82003	42.52763	106.9519	9677.88	5627.83	3212.21	837.83		46	23.82003	41.19061	103.5883	8171.845	4082.516	3192.702	896.627		46	23.82003	3.920432	9.85944	256.7673	5.0805	157.9413	93.7454
47	23.82003	41.23751	103.7074	9190.64	5315.15	3063.26	812.23		47	23.82003	40.8368	102.6985	7837.506	3833.096	3127.049	877.361		47	23.82003	4.193535	10.54626	281.5346	5.6156	176.8731	99.0459
48	23.82003	39.29342	98.8182	8557.4	4912.96	2868.32	776.12		48	23.82003	39.74511	99.9531	7396.604	3550.491	2999.069	847.045		48	23.82003	4.448591	11.1877	303.4295	6.1486	193.2157	104.0652
49	23.82003	36.86777	92.718	7831.41	4452.01	2647.69	731.71		49	23.82003	38.06585	95.73	6877.34	3246.713	2822.901	807.726		49	23.82003	4.709735	11.84445	324.2749	6.7237	208.2613	109.2899
50	15.17996	34.17287	85.9406	7072.08	3968.47	2420.8	682.81		50	15.17996	35.93716	90.3766	6309.848	2933.414	2615.12	761.314		50	15.17996	5.005821	12.58907	345.7409	7.4101	223.2222	115.1086
51	15.17996	31.38931	78.9403	6322.43	3490.2	2199.87	632.36		51	15.17996	33.47928	84.1954	5723.457	2621.24	2392.234	709.982		51	15.17996	5.29257	13.31021	365.1964	8.105	236.3982	120.6932
52	15.17996	28.61267	71.9574	5604.08	3033.23	1989.21	581.65		52	15.17996	30.90153	77.7128	5150.267	2323.511	2170.036	656.72		52	15.17996	5.547879	13.95228	381.3766	8.744	246.9254	125.7072
53	15.17996	25.9376	65.2299	4937.28	2612.3	1792.62	532.36		53	15.17996	28.29695	71.1626	4603.264	2046.506	1954.089	602.669		53	15.17996	5.773991	14.52093	394.2909	9.3248	254.8177	130.1483
54	15.18004	23.43025	58.9242	4333.83	2235.81	1612.28	485.73		54	15.18006	25.75378	64.7669	4097.771	1796.106	1751.602	550.064		54	15.18006	5.972247	15.01952	404.2175	9.844	260.3239	134.0496
55	15.18011	21.10749	53.0828	3796.7	1906.24	1448.33	442.14		55	15.18009	23.3485	58.718	3641.81	1575	1566.395	500.416		55	15.18009	6.144612	15.453	411.4549	10.302	263.7204	137.4325
56	15.17996	18.98196	47.7373	3324.49	1622.52	1300.15	401.82		56	15.17996	21.11216	53.0939	3235.837	1382.442	1399.088	454.308		56	15.17996	6.292064	15.82382	416.3498	10.6983	265.3101	140.3415
57	15.17996	17.04342	42.8621	2912.06	1380.7	1166.59	364.77		57	15.17996	19.05005	47.908	2874.814	1214.552	1248.456	411.806		57	15.17996	6.419357	16.14395	419.3036	11.0414	265.4158	142.8464
58	15.17996	15.28834	38.4483	2552.13	1174.39	1046.8	330.95		58	15.17996	17.16002	43.1549	2551.898	1066.127	1112.987	372.784		58	15.17996	6.526811	16.41418	420.8582	11.3321	264.566	144.96
59	15.17996	13.71219	34.4845	2240.32	1000.15	939.86	300.31		59	15.17996	15.43793	38.8241	2265.202	935.698	992.154	337.35		59	15.17996	6.617904	16.64327	438.2808	11.3381	280.2018	146.7409
60	0	12.30284	30.9401	1972.89	855.86	844.43	272.6		60	0	13.88683	34.9233	2014.396	824.201	884.81	305.385		60	0	6.695825	16.83924	445.937	10.4517	287.2681	148.2172
61	0	11.03382	27.7487	1744.63	737.77	759.3	247.56		61	0	12.48703	31.403	1795.878	729.783	789.51	276.585		61	0	6.754626	16.98712	442.1917	9.3469	283.4514	149.3934
62	0	9.89681	24.8893	1549.79	641.17	683.55	225.06		62	0	11.21939	28.2151	1604.617	649.25	704.745	250.621		62	0	6.800447	17.10235	436.5137	8.3264	277.8499	150.3373
63	0	8.87724	22.3252	1382.57	561.79	615.94	204.85		63	0	10.07912	25.3475	1437.25	580.352	629.554	227.344		63	0	6.83629	17.19249	430.2535	7.4347	271.7302	151.0886
64	0	7.96795	20.0384	1238.33	496.23	555.45	186.66		64	0	9.0657	22.7989	1291.238	521.569	563.081	206.588		64	0	6.863019	17.25971	423.539	6.6673	265.2233	151.6484
65	0	7.15521	17.9945	1113.1	441.57	501.26	170.28		65	0	8.15343	20.5047	1162.359	470.68	503.802	187.877		65	0	6.882354	17.30834	416.5001	6.0086	258.4408	152.0507
66	0	6.43126	16.1739	1004.2	395.67	452.93	155.6		66	0	7.34737	18.4775	1049.756	426.794	451.682	171.279		66	0	6.892496	17.33384	409.1794	5.4409	251.4356	152.303
67	0	5.78669	14.5528	908.89	356.71	409.74	142.43		67	0	6.62597	16.6633	950.004	388.332	405.317	156.356		67	0	6.899912	17.35249	401.7208	4.9497	244.3188	152.4523
68	0	5.21285	13.1097	824.84	323.21	371.04	130.59		68	0	5.98359	15.0478	861.851	354.621	364.223	143.006		68	0	6.899824	17.35227	394.0455	4.5206	237.0618	152.4632
69	0	4.70436	11.8309	750.67	294.16	336.52	119.99		69	0	5.4159	13.6202	784.103	324.993	327.975	131.134		69	0	6.896265	17.34332	386.3093	4.1446	229.7753	152.3895
70	0	4.25564	10.7024	685.2	268.86	305.79	110.54		70	0	4.91228	12.3536	715.01	298.634	295.856	120.52		70	0	6.887755	17.32192	378.4892	3.8128	222.459	152.2175
71	0	3.86341	9.716	627.25	246.76	278.37	102.12		71	0	4.45927	11.2144	652.777	274.873	267.017	110.887		71	0	6.873525	17.28613	370.5821	3.518	215.1239	151.9402
72	0	3.51454	8.8386	575.08	227.04	253.54	94.49		72	0	4.05813	10.2056	597.134	253.612	241.296	102.226		72	0	6.857388	17.24555	362.728	3.2555	207.8618	151.6107
73	0	3.20216	8.0531	527.91	209.32	231.03	87.57		73	0	3.70072	9.3068	546.928	234.437	218.135	94.356		73	0	6.838264	17.19746	354.943	3.0202	200.689	151.2338
74	0	2.92299	7.351	485.3	193.3	210.68	81.32		74	0	3.37679	8.4921	500.977	216.818	197.052	87.107		74	0	6.817164	17.14439	347.1764	2.8073	193.5836	150.7856
75	0	2.6736	6.7238	446.87	178.85	192.32	75.7		75	0	3.08147	7.7494	458.833	200.504	177.893	80.436		75	0	6.792927	17.08344	339.4633	2.6134	186.5709	150.2789
76	0	2.45168	6.1657	412.31	165.82	175.83	70.67		76	0	2.81522	7.0799	420.678	185.603	160.682	74.394		76	0	6.764017	17.01073	331.7901	2.4353	179.649	149.7057
77	0	2.25366	5.6677	381.16	154.05	160.96	66.15		77	0	2.57901	6.4858	386.612	172.173	145.42	69.019		77	0	6.737529	16.94412	324.2689	2.2719	172.8819	149.1151
78	0	2.07667	5.2226	352.93	143.35	147.51	62.07		78	0	2.37077	5.9621	356.344	160.124	131.946	64.274		78	0	6.7048	16.86181	316.8036	2.1219	166.2209	148.4609
79	0	1.91683	4.8206	327.09	133.53	135.23	58.34		79	0	2.18683	5.4995	329.382	149.306	120.008	60.068		79	0	6.67458	16.78581	309.5234	1.986	159.7358	147.8016
80	0	1.77249	4.4576	303.4	124.47	124.01	54.93		80	0	2.02292	5.0873	305.091	139.469	109.332	56.29		80	0	6.638013	16.69385	302.2584	1.8626	153.3408	147.055
81	0	1.64154	4.1283	281.61	116.11	113.71	51.78		81	0	1.87387	4.7125	282.76	130.343	99.613	52.804		81	0	6.601849	16.6029	295.2514	1.7521	147.1631	146.3361
82	0	1.52229	3.8284	261.48	108.37	104.24	48.87		82	0	1.73606	4.3659	261.906	121.721	90.663	49.522		82	0	6.567137	16.5156	288.3851	1.6517	141.1447	145.5887
83	0	1.41317	3.554	242.83	101.16	95.5	46.16		83	0	1.60876	4.0458	242.529	113.636	82.444	46.449		83	0	6.530684	16.42393	281.6436	1.5589	135.2788	144.8058
84	0	1.3132	3.3025	225.54	94.45	87.44	43.65		84	0	1.49278	3.7541	224.731	106.146	74.97	43.616		84	0	6.493999	16.33167	275.0646	1.4722	129.5844	144.0079
85	0	1.22154	3.072	209.52	88.21	80.01	41.3		85	0	1.38784	3.4902	208.471	99.245	68.201	41.025		85	0	6.45546	16.23475	268.6414	1.3913	124.0572	143.1929
86	0	1.1375	2.8607	194.68	82.39	73.17	39.12		86	0	1.29318	3.2522	193.674	92.912	62.093	38.669		86	0	6.415289	16.13372	262.3331	1.316	118.6779	142.3392
87	0	1.06037	2.6667	180.92	76.96	66.86	37.1		87	0	1.20777	3.0374	180.21	87.106	56.576	36.528		87	0	6.376541	16.03627	256.2133	1.2467	113.4796	141.4871
88	0	0.98937	2.4881	168.15	71.88	61.06	35.2		88	0	1.13033	2.8426	167.902	81.749	51.583	34.57		88	0	6.333865	15.92895	250.2017	1.1827	108.4258	140.5932
89	0	0.92409	2.324	156.31	67.14	55.73	33.44		89	0	1.05966	2.6649	156.601	76.779	47.052	32.77		89	0	6.295496	15.83245	244.451	1.1243	103.5816	139.7451
90	0	0.86393	2.1727	145.33	62.7	50.83	31.79		90	0	0.99478	2.5017	146.185	72.147	42.933	31.105		90	0	6.252862	15.72523	238.756	1.0699	98.8584	138.8277
91	0	0.8087	2.0338	135.17	58.55	46.35	30.26		91	0	0.93517	2.3518	136.573	67.826	39.185	29.562		91	0	6.212597	15.62397	233.2785	1.0197	94.3229	137.9359
92	0	0.75782	1.9058	125.75	54.67	42.24	28.83		92	0	0.87999	2.213	127.643	63.766	35.76	28.118		92	0	6.170626	15.51842	227.9248	0.9729	89.9348	137.0171
93	0	0.71082	1.7876	117.03	51.05	38.48	27.5		93	0	0.82854	2.0837	119.294	59.916	32.624	26.755		93	0	6.128811	15.41326	222.7341	0.9291	85.7087	136.0963
94	0	0.66755	1.6788	108.99	47.68	35.05	26.26		94	0	0.78033	1.9624	111.476	56.268	29.745	25.463		94	0	6.086088	15.30582	217.6668	0.8878	81.6273	135.1517
95	0	0.62784	1.579	101.58	44.55	31.92	25.11		95	0	0.73516	1.8488	104.159	52.814	27.105	24.24		95	0	6.043012	15.19749	212.7627	0.8488	77.704	134.2099
96	0	0.59128	1.487	94.73	41.63	29.07	24.03		96	0	0.69298	1.7427	97.338	49.557	24.692	23.089		96	0	5.999599	15.08831	207.9926	0.8118	73.9258	133.2551
97	0	0.55743	1.4019	88.38	38.91	26.45	23.02		97	0	0.65389	1.6444	91.016	46.506	22.496	22.014		97	0	5.95651	14.97994	203.4054	0.7769	70.3073	132.3212
98	0	0.52593	1.3226	82.49	36.36	24.05	22.07		98	0	0.61782	1.5537	85.173	43.66	20.5	21.013		98	0	5.913868	14.8727	198.9141	0.7439	66.816	131.3543
99	0	0.49659	1.2489	77	33.97	21.86	21.17		99	0	0.58448	1.4699	79.765	41.003	18.683	20.079		99	0	5.87029	14.76311	194.5989	0.7131	63.4767	130.4092
100	0	0.46923	1.1801	71.89	31.73	19.85	20.31		100	0	0.55361	1.3922	74.754	38.522	17.026	19.206		100	0	5.827297	14.65499	190.3924	0.6842	60.2643	129.4439
101	0	0.44367	1.1158	67.14	29.63	18	19.5		101	0	0.52493	1.3201	70.104	36.204	15.513	18.387		101	0	5.784409	14.54713	186.3051	0.6572	57.1803	128.4675
102	0	0.41977	1.0557	62.7	27.66	16.31	18.73		102	0	0.49827	1.2531	65.782	34.034	14.131	17.617		102	0	5.739678	14.43464	182.3196	0.6319	54.2176	127.4702
103	0	0.39741	0.9994	58.58	25.81	14.77	17.99		103	0	0.4734	1.1905	61.758	31.999	12.866	16.892		103	0	5.696726	14.32662	178.5344	0.6083	51.4022	126.5239
104	0	0.37645	0.9467	54.73	24.08	13.35	17.3		104	0	0.45016	1.1321	58.006	30.089	11.707	16.209		104	0	5.654605	14.22069	174.8429	0.5861	48.7008	125.556
105	0	0.35681	0.8973	51.14	22.45	12.06	16.63		105	0	0.42843	1.0774	54.508	28.297	10.647	15.565		105	0	5.611336	14.11187	171.2452	0.5652	46.1101	124.5699
106	0	0.33838	0.851	47.8	20.93	10.88	16		106	0	0.40807	1.0262	51.246	26.613	9.676	14.956		106	0	5.567997	14.00288	167.7619	0.5455	43.633	123.5834
107	0	0.32107	0.8075	44.7	19.5	9.8	15.4		107	0	0.38896	0.9782	48.198	25.029	8.789	14.38		107	0	5.523621	13.89128	164.3879	0.5269	41.2657	122.5954
108	0	0.30485	0.7667	41.81	18.16	8.82	14.83		108	0	0.37097	0.9329	45.351	23.538	7.979	13.833		108	0	5.480547	13.78295	161.1321	0.5093	39.0078	121.615
109	0	0.28959	0.7283	39.12	16.9	7.93	14.29		109	0	0.35405	0.8904	42.693	22.137	7.24	13.317		109	0	5.436768	13.67285	157.9678	0.4926	36.8503	120.6249
110	0	0.27524	0.6922	36.63	15.73	7.12	13.77		110	0	0.33817	0.8504	40.222	20.823	6.569	12.83		110	0	5.392912	13.56256	154.9193	0.4769	34.7961	119.6463
111	0	0.26174	0.6582	34.31	14.64	6.39	13.28		111	0	0.32336	0.8132	37.938	19.6	5.961	12.377		111	0	5.348857	13.45177	151.9401	0.4621	32.8321	118.6459
112	0	0.24903	0.6263	32.17	13.62	5.74	12.81		112	0	0.30983	0.7792	35.867	18.48	5.418	11.968		112	0	5.3066	13.34549	149.0981	0.4483	30.9702	117.6796
113	0	0.23704	0.5961	29.96	12.47	5.14	12.36		113	0	0.29772	0.7487	34.024	17.477	4.936	11.612		113	0	5.263447	13.23697	146.3153	0.4354	29.1913	116.6886
114	0	0.22571	0.5676	28.01	11.47	4.6	11.93		114	0	0.28728	0.7225	32.432	16.604	4.512	11.316		114	0	5.220092	13.12794	143.624	0.4237	27.4995	115.7008
115	0	0.215	0.5407	26.2	10.56	4.12	11.52		115	0	0.27866	0.7008	31.102	15.872	4.143	11.088		115	0	5.176826	13.01913	141.0228	0.4133	25.8919	114.7176
116	0	0.20487	0.5152	24.54	9.73	3.68	11.13		116	0	0.27188	0.6837	30.029	15.279	3.823	10.926		116	0	5.133676	12.91061	138.5067	0.4043	24.3649	113.7375
117	0	0.19531	0.4912	23.01	8.98	3.29	10.75		117	0	0.26678	0.6709	29.189	14.817	3.547	10.825		117	0	5.090654	12.80241	136.0729	0.3967	22.9154	112.7609
118	0	0.18627	0.4685	21.61	8.28	2.94	10.39		118	0	0.26309	0.6616	28.545	14.465	3.308	10.772		118	0	5.047779	12.69459	133.719	0.3903	21.5404	111.7882
119	0	0.17773	0.447	20.32	7.65	2.62	10.05		119	0	0.26045	0.655	28.057	14.202	3.099	10.756		119	0	5.005057	12.58715	131.4423	0.3851	20.2371	110.8201
120	0	0.16965	0.4267	19.13	7.07	2.34	9.72		120	0	0.25854	0.6502	27.683	14.003	2.917	10.763		120	0	4.962501	12.48012	129.2401	0.3807	19.0025	109.8568
121	0	0.162	0.4074	18.02	6.53	2.09	9.4		121	0	0.25706	0.6465	27.39	13.85	2.756	10.784		121	0	4.920106	12.37351	127.1094	0.377	17.8339	108.8985
122	0	0.15475	0.3892	17.01	6.05	1.87	9.1		122	0	0.25584	0.6434	27.152	13.727	2.614	10.811		122	0	4.877885	12.26733	125.0475	0.3736	16.7285	107.9454
123	0	0.14788	0.3719	16.07	5.6	1.66	8.81		123	0	0.25474	0.6406	26.95	13.622	2.488	10.84		123	0	4.835831	12.16156	123.0513	0.3705	15.6834	106.9974
124	0	0.14136	0.3555	15.2	5.18	1.49	8.53		124	0	0.25371	0.638	26.774	13.529	2.377	10.868		124	0	4.793916	12.05615	121.1172	0.3675	14.696	106.0536
125	0	0.13518	0.34	14.39	4.81	1.33	8.26		125	0	0.25271	0.6355	26.613	13.442	2.277	10.894		125	0	4.751718	11.95003	119.2393	0.3646	13.7627	105.112
126	0	0.12932	0.3252	13.64	4.46	1.18	8		126	0	0.25171	0.633	26.463	13.36	2.188	10.915		126	0	4.709916	11.8449	117.4211	0.3617	12.8824	104.177
127	0	0.12377	0.3113	12.95	4.14	1.06	7.76		127	0	0.25071	0.6305	26.318	13.279	2.106	10.933		127	0	4.671632	11.74862	115.7551	0.3591	12.0623	103.3337
128	0	0.1185	0.298	12.31	3.84	0.94	7.52		128	0	0.24971	0.628	26.177	13.2	2.032	10.945		128	0	4.639884	11.66878	114.2767	0.3569	11.3019	102.6179
129	0	0.11349	0.2854	11.71	3.57	0.84	7.29		129	0	0.24871	0.6255	26.038	13.121	1.963	10.954		129	0	4.610915	11.59593	112.9008	0.3549	10.5895	101.9564
130	0	0.10875	0.2735	11.15	3.32	0.75	7.08		130	0	0.24771	0.6229	25.9	13.042	1.899	10.959		130	0	4.583424	11.52679	111.5897	0.3531	9.9194	101.3172
131	0	0.10424	0.2621	10.63	3.09	0.68	6.87		131	0	0.24669	0.6204	25.763	12.964	1.838	10.961		131	0	4.554368	11.45372	110.3103	0.3512	9.2869	100.6723
132	0	0.09996	0.2514	10.15	2.88	0.61	6.66		132	0	0.24567	0.6178	25.625	12.884	1.781	10.96		132	0	4.525963	11.38228	109.07	0.3493	8.6909	100.0298
133	0	0.09588	0.2411	9.7	2.68	0.54	6.47		133	0	0.24464	0.6152	25.487	12.804	1.727	10.956		133	0	4.496398	11.30793	107.8507	0.3473	8.1285	99.3749
134	0	0.09201	0.2314	9.27	2.5	0.49	6.28		134	0	0.2436	0.6126	25.35	12.724	1.676	10.95		134	0	4.46783	11.23608	106.6795	0.3454	7.6001	98.734
135	0	0.08832	0.2221	8.88	2.33	0.44	6.11		135	0	0.24255	0.61	25.211	12.643	1.626	10.942		135	0	4.439107	11.16385	105.5291	0.3435	7.1021	98.0835
136	0	0.08481	0.2133	8.51	2.18	0.4	5.93		136	0	0.24148	0.6073	25.073	12.561	1.579	10.933		136	0	4.409984	11.09061	104.4137	0.3416	6.6341	97.438
137	0	0.08146	0.2049	8.16	2.03	0.36	5.76		137	0	0.24041	0.6046	24.935	12.479	1.533	10.923		137	0	4.380701	11.01696	103.3214	0.3396	6.1938	96.788
138	0	0.07827	0.1968	7.83	1.9	0.32	5.6		138	0	0.23932	0.6019	24.796	12.395	1.49	10.911		138	0	4.352505	10.94605	102.264	0.3377	5.7806	96.1457
139	0	0.07523	0.1892	7.52	1.78	0.29	5.45		139	0	0.23823	0.5991	24.658	12.312	1.448	10.898		139	0	4.323648	10.87348	101.2294	0.3357	5.3925	95.5012
140	0	0.07232	0.1819	7.23	1.66	0.27	5.3		140	0	0.23713	0.5963	24.52	12.227	1.408	10.885		140	0	4.295204	10.80195	100.2211	0.3337	5.0283	94.859
141	0	0.06955	0.1749	6.95	1.55	0.24	5.15		141	0	0.23602	0.5935	24.382	12.142	1.369	10.871		141	0	4.265225	10.72656	99.223	0.3317	4.6861	94.2052
142	0	0.0669	0.1683	6.69	1.46	0.22	5.01		142	0	0.23489	0.5907	24.244	12.056	1.332	10.856		142	0	4.235826	10.65262	98.2466	0.3297	4.3653	93.5516
143	0	0.06438	0.1619	6.44	1.36	0.2	4.88		143	0	0.23376	0.5879	24.106	11.97	1.297	10.84		143	0	4.207339	10.58098	97.3061	0.3278	4.0655	92.9129
144	0	0.06196	0.1558	6.21	1.28	0.19	4.74		144	0	0.23262	0.585	23.969	11.883	1.263	10.823		144	0	4.178286	10.50791	96.3744	0.3257	3.7842	92.2645
145	0	0.05966	0.15	5.99	1.2	0.17	4.62		145	0	0.23147	0.5821	23.831	11.795	1.23	10.805		145	0	4.149006	10.43428	95.4638	0.3237	3.5212	91.6189
146	0	0.05745	0.1445	5.77	1.12	0.16	4.49		146	0	0.23031	0.5792	23.693	11.707	1.199	10.787		146	0	4.118793	10.35829	94.5569	0.3217	3.2747	90.9605
147	0	0.05535	0.1392	5.57	1.05	0.14	4.38		147	0	0.22914	0.5763	23.556	11.618	1.169	10.768		147	0	4.090458	10.28703	93.688	0.3197	3.045	90.3233
148	0	0.05334	0.1341	5.38	0.99	0.13	4.26		148	0	0.22797	0.5733	23.418	11.529	1.14	10.748		148	0	4.060097	10.21068	92.8049	0.3176	2.8296	89.6578
149	0	0.05141	0.1293	5.2	0.93	0.12	4.15		149	0	0.22678	0.5703	23.279	11.439	1.112	10.728		149	0	4.031446	10.13863	91.967	0.3156	2.6293	89.0221
150	0	0.04957	0.1247	5.03	0.87	0.12	4.04		150	0	0.22559	0.5673	23.141	11.349	1.085	10.706		150	0	4.001558	10.06346	91.1222	0.3135	2.442	88.3668
151	0	0.0478	0.1202	4.87	0.82	0.11	3.94		151	0	0.22439	0.5643	23.002	11.259	1.06	10.684		151	0	3.97212	9.98943	90.2985	0.3114	2.2677	87.7194
152	0	0.04611	0.116	4.71	0.77	0.1	3.84		152	0	0.22319	0.5613	22.864	11.168	1.035	10.661		152	0	3.942641	9.91529	89.4862	0.3094	2.1053	87.0716
153	0	0.04449	0.1119	4.56	0.73	0.09	3.74		153	0	0.22199	0.5583	22.726	11.078	1.011	10.637		153	0	3.913005	9.84076	88.6794	0.3073	1.9538	86.4183
154	0	0.04293	0.108	4.41	0.69	0.09	3.64		154	0	0.22078	0.5552	22.587	10.987	0.988	10.612		154	0	3.883117	9.7656	87.8829	0.3052	1.8128	85.7649
155	0	0.04144	0.1042	4.28	0.65	0.08	3.55		155	0	0.21956	0.5522	22.448	10.895	0.966	10.586		155	0	3.853442	9.69097	87.101	0.3031	1.6818	85.1161
156	0	0.04001	0.1006	4.15	0.61	0.08	3.46		156	0	0.21834	0.5491	22.307	10.803	0.945	10.559		156	0	3.823619	9.61597	86.3235	0.301	1.5599	84.4626
157	0	0.03864	0.0972	4.02	0.57	0.07	3.37		157	0	0.21709	0.546	22.165	10.71	0.925	10.53		157	0	3.793678	9.54067	85.5554	0.2989	1.4467	83.8098
158	0	0.03733	0.0939	3.9	0.54	0.07	3.29		158	0	0.21584	0.5428	22.022	10.617	0.905	10.5		158	0	3.763701	9.46528	84.7939	0.2968	1.3416	83.1555
159	0	0.03606	0.0907	3.78	0.51	0.06	3.21		159	0	0.21457	0.5396	21.889	10.522	0.897	10.47		159	0	3.733793	9.39006	84.0416	0.2946	1.2442	82.5028
160	0	0.03485	0.0876	3.67	0.48	0.06	3.13		160	0	0.21329	0.5364	21.725	10.416	0.873	10.437		160	0	3.703737	9.31448	83.2942	0.2925	1.1539	81.8478
161	0	0.03368	0.0847	3.56	0.45	0.06	3.05		161	0	0.21201	0.5332	21.565	10.31	0.853	10.403		161	0	3.673496	9.23842	82.5523	0.2903	1.0702	81.1917
162	0	0.03255	0.0819	3.46	0.43	0.05	2.98		162	0	0.21071	0.5299	21.406	10.204	0.835	10.368		162	0	3.643333	9.16257	81.8172	0.2882	0.9928	80.5363
163	0	0.03147	0.0791	3.36	0.4	0.05	2.9		163	0	0.20942	0.5267	21.248	10.098	0.818	10.333		163	0	3.613201	9.08679	81.0893	0.286	0.9212	79.8821
164	0	0.03043	0.0765	3.26	0.38	0.05	2.83		164	0	0.20812	0.5234	21.091	9.992	0.802	10.297		164	0	3.582561	9.00973	80.3591	0.2838	0.8549	79.2203
165	0	0.02941	0.074	3.17	0.36	0.05	2.76		165	0	0.20681	0.5201	20.932	9.886	0.787	10.259		165	0	3.552417	8.93392	79.642	0.2817	0.7938	78.5666
166	0	0.02842	0.0715	3.08	0.34	0.04	2.69		166	0	0.20549	0.5168	20.773	9.779	0.772	10.221		166	0	3.522168	8.85785	78.9264	0.2795	0.7373	77.9097
167	0	0.02744	0.069	2.99	0.32	0.04	2.62		167	0	0.20417	0.5134	20.612	9.673	0.758	10.182		167	0	3.491693	8.78121	78.2126	0.2773	0.6852	77.2501
168	0	0.02649	0.0666	2.9	0.3	0.04	2.56		168	0	0.20283	0.5101	20.451	9.566	0.744	10.141		168	0	3.461011	8.70405	77.5023	0.2751	0.6372	76.5901
169	0	0.02555	0.0643	2.81	0.28	0.04	2.49		169	0	0.20148	0.5067	20.288	9.458	0.731	10.099		169	0	3.430236	8.62665	76.7936	0.2729	0.5929	75.9278
170	0	0.02464	0.062	2.73	0.27	0.04	2.43		170	0	0.20011	0.5033	20.123	9.35	0.718	10.056		170	0	3.39989	8.55034	76.089	0.2706	0.5522	75.2662
171	0	0.02375	0.0597	2.65	0.25	0.03	2.36		171	0	0.19872	0.4997	19.955	9.24	0.705	10.01		171	0	3.369237	8.47325	75.3901	0.2684	0.5147	74.6069
172	0	0.02288	0.0575	2.57	0.24	0.03	2.3		172	0	0.19729	0.4961	19.781	9.127	0.693	9.962		172	0	3.338466	8.39586	74.6886	0.2662	0.4802	73.9422
173	0	0.02203	0.0554	2.49	0.22	0.03	2.24		173	0	0.19581	0.4924	19.603	9.012	0.68	9.911		173	0	3.307586	8.3182	73.991	0.2639	0.4485	73.2786
174	0	0.0212	0.0533	2.42	0.21	0.03	2.18		174	0	0.1943	0.4886	19.419	8.894	0.668	9.857		174	0	3.276818	8.24082	73.2978	0.2616	0.4194	72.6169
175	0	0.02039	0.0513	2.35	0.19	0.03	2.12		175	0	0.19274	0.4847	19.236	8.774	0.66	9.802		175	0	3.245345	8.16167	72.5951	0.2592	0.3925	71.9434
176	0	0.01961	0.0493	2.28	0.18	0.03	2.07		176	0	0.19116	0.4807	19.044	8.652	0.648	9.744		176	0	3.214217	8.08339	71.906	0.2569	0.368	71.2812
177	0	0.01885	0.0474	2.21	0.17	0.03	2.01		177	0	0.18955	0.4767	18.849	8.529	0.635	9.685		177	0	3.182862	8.00454	71.2069	0.2545	0.3453	70.6071
178	0	0.01812	0.0456	2.14	0.16	0.03	1.96		178	0	0.18793	0.4726	18.653	8.405	0.623	9.624		178	0	3.151732	7.92625	70.5219	0.2521	0.3247	69.9452
179	0	0.01741	0.0438	2.08	0.15	0.02	1.91		179	0	0.1863	0.4685	18.457	8.282	0.611	9.563		179	0	3.120585	7.84792	69.8269	0.2496	0.3056	69.2716
180	0	0.01672	0.042	2.02	0.14	0.02	1.86		180	0	0.18467	0.4644	18.261	8.159	0.6	9.502		180	0	3.089184	7.76895	69.1311	0.2472	0.2881	68.5958
181	0	0.01605	0.0404	1.96	0.13	0.02	1.81		181	0	0.18303	0.4603	18.066	8.037	0.589	9.439		181	0	3.057358	7.68891	68.4435	0.2448	0.2721	67.9266
182	0	0.01541	0.0387	1.9	0.12	0.02	1.76		182	0	0.18139	0.4562	17.87	7.915	0.579	9.376		182	0	3.026517	7.61135	67.7534	0.2424	0.2573	67.2537
183	0	0.01478	0.0372	1.84	0.11	0.02	1.71		183	0	0.17975	0.452	17.675	7.794	0.569	9.312		183	0	2.994916	7.53187	67.0615	0.2399	0.2438	66.5777
184	0	0.01418	0.0357	1.79	0.1	0.02	1.67		184	0	0.1781	0.4479	17.479	7.672	0.558	9.248		184	0	2.963225	7.45217	66.3658	0.2375	0.2314	65.897
185	0	0.01359	0.0342	1.74	0.1	0.02	1.62		185	0	0.17644	0.4437	17.283	7.552	0.549	9.183		185	0	2.931928	7.37347	65.679	0.235	0.2199	65.2241
186	0	0.01303	0.0328	1.69	0.09	0.02	1.58		186	0	0.17478	0.4395	17.088	7.432	0.539	9.117		186	0	2.900069	7.29334	64.9874	0.2326	0.2094	64.5454
187	0	0.01248	0.0314	1.64	0.08	0.02	1.54		187	0	0.17311	0.4354	16.894	7.312	0.531	9.051		187	0	2.867299	7.21093	64.2825	0.2301	0.1997	63.8527
188	0	0.01195	0.0301	1.59	0.08	0.02	1.5		188	0	0.17145	0.4312	16.699	7.192	0.523	8.984		188	0	2.83192	7.12196	63.4447	0.2272	0.1904	63.0271
189	0	0.01144	0.0288	1.54	0.07	0.02	1.46		189	0	0.16977	0.4269	16.503	7.074	0.513	8.916		189	0	2.768618	6.96276	62.0566	0.2227	0.1803	61.6536
190	0	0.01095	0.0275	1.5	0.07	0.01	1.42		190	0	0.16809	0.4227	16.307	6.955	0.504	8.848		190	0	2.700431	6.79128	60.5923	0.2182	0.1708	60.2034
191	0	0.01047	0.0263	1.45	0.06	0.01	1.38		191	0	0.16641	0.4185	16.111	6.838	0.495	8.779		191	0	2.633593	6.62319	59.1442	0.2139	0.1621	58.7682
192	0	0.01	0.0252	1.41	0.06	0.01	1.34		192	0	0.16472	0.4143	15.915	6.72	0.485	8.709		192	0	2.568199	6.45873	57.7213	0.2097	0.1543	57.3573
193	0	0.00955	0.024	1.37	0.05	0.01	1.3		193	0	0.16303	0.41	15.719	6.604	0.477	8.638		193	0	2.504732	6.29912	56.3416	0.2056	0.1472	55.9888
194	0	0.00912	0.0229	1.33	0.05	0.01	1.27		194	0	0.16134	0.4057	15.523	6.488	0.468	8.567		194	0	2.442808	6.14338	54.9943	0.2016	0.1407	54.652
195	0	0.0087	0.0219	1.29	0.05	0.01	1.23		195	0	0.15964	0.4015	15.328	6.372	0.46	8.496		195	0	2.382499	5.99171	53.6805	0.1976	0.1348	53.3481
196	0	0.00829	0.0208	1.25	0.04	0.01	1.2		196	0	0.15794	0.3972	15.132	6.257	0.451	8.423		196	0	2.323804	5.8441	52.4024	0.1937	0.1293	52.0793
197	0	0.00789	0.0198	1.22	0.04	0.01	1.17		197	0	0.15623	0.3929	14.937	6.143	0.443	8.35		197	0	2.266444	5.69985	51.1603	0.1899	0.1244	50.8461
198	0	0.00751	0.0189	1.18	0.04	0.01	1.13		198	0	0.15452	0.3886	14.742	6.029	0.436	8.277		198	0	2.210822	5.55996	49.9497	0.1861	0.1197	49.6439
199	0	0.00714	0.0179	1.14	0.03	0.01	1.1		199	0	0.15281	0.3843	14.548	5.916	0.429	8.203		199	0	2.156308	5.42287	48.766	0.1824	0.1155	48.4681
200	0	0.00678	0.017	1.11	0.03	0.01	1.07		200	0	0.15109	0.38	14.353	5.804	0.421	8.128		200	0	2.103311	5.28959	47.6174	0.1787	0.1115	47.3272
201	0	0.00643	0.0162	1.07	0.03	0.01	1.04		201	0	0.14937	0.3757	14.158	5.692	0.414	8.052		201	0	2.051631	5.15962	46.4975	0.1751	0.1078	46.2146
202	0	0.00609	0.0153	1.04	0.02	0.01	1.01		202	0	0.14765	0.3713	13.963	5.581	0.406	7.976		202	0	2.001233	5.03287	45.4062	0.1715	0.1043	45.1304
203	0	0.00576	0.0145	1.01	0.02	0.01	0.98		203	0	0.14592	0.367	13.767	5.471	0.398	7.899		203	0	1.952107	4.90933	44.3433	0.168	0.1011	44.0743
204	0	0.00544	0.0137	0.98	0.02	0.01	0.95		204	0	0.14418	0.3626	13.571	5.36	0.39	7.82		204	0	1.904219	4.78889	43.3077	0.1644	0.098	43.0453
205	0	0.00513	0.0129	0.94	0.02	0.01	0.92		205	0	0.14242	0.3582	13.373	5.25	0.382	7.741		205	0	1.857535	4.67149	42.2987	0.161	0.095	42.0427
206	0	0.00483	0.0122	0.91	0.02	0.01	0.89		206	0	0.14066	0.3537	13.174	5.14	0.375	7.66		206	0	1.812022	4.55703	41.3153	0.1575	0.0922	41.0656
207	0	0.00455	0.0114	0.88	0.02	0.01	0.86		207	0	0.13887	0.3492	12.974	5.029	0.367	7.578		207	0	1.767653	4.44545	40.357	0.1542	0.0895	40.1133
208	0	0.00427	0.0107	0.85	0.01	0.01	0.83		208	0	0.13706	0.3447	12.772	4.919	0.36	7.494		208	0	1.724373	4.3366	39.4226	0.1508	0.0869	39.1848
209	0	0.00399	0.01	0.82	0.01	0.01	0.8		209	0	0.13524	0.3401	12.57	4.808	0.353	7.409		209	0	1.682006	4.23005	38.5119	0.1475	0.0844	38.2799
210	0	0.00373	0.0094	0.77	0.01	0.01	0.76		210	0	0.1334	0.3355	12.366	4.698	0.346	7.323		210	0	1.641093	4.12716	37.6262	0.1443	0.0821	37.3998
211	0	0.00348	0.0087	0.72	0.01	0.01	0.7		211	0	0.13155	0.3308	12.163	4.588	0.339	7.235		211	0	1.601028	4.0264	36.7602	0.1411	0.0797	36.5393
212	0	0.00323	0.0081	0.66	0.01	0.01	0.65		212	0	0.1297	0.3262	11.958	4.479	0.332	7.147		212	0	1.561924	3.92806	35.9155	0.138	0.0775	35.7
213	0	0.00299	0.0075	0.6	0.01	0.01	0.59		213	0	0.12784	0.3215	11.754	4.37	0.325	7.059		213	0	1.52379	3.83216	35.092	0.1349	0.0753	34.8817
214	0	0.00277	0.007	0.54	0.01	0.01	0.53		214	0	0.12598	0.3168	11.551	4.263	0.318	6.97		214	0	1.486603	3.73864	34.2889	0.1319	0.0732	34.0838
215	0	0.00255	0.0064	0.48	0.01	0.01	0.47		215	0	0.12412	0.3121	11.348	4.156	0.311	6.88		215	0	1.450336	3.64743	33.5056	0.129	0.0711	33.3055
216	0	0.00234	0.0059	0.43	0	0	0.42		216	0	0.12226	0.3075	11.145	4.051	0.304	6.79		216	0	1.414968	3.55848	32.7414	0.1261	0.069	32.5464
217	0	0.00214	0.0054	0.37	0	0	0.36		217	0	0.1204	0.3028	10.944	3.947	0.297	6.699		217	0	1.380472	3.47173	31.996	0.1232	0.067	31.8057
218	0	0.00196	0.0049	0.32	0	0	0.32		218	0	0.11854	0.2981	10.744	3.845	0.29	6.609		218	0	1.346815	3.38709	31.2684	0.1204	0.0651	31.0829
219	0	0.00179	0.0045	0.28	0	0	0.27		219	0	0.11669	0.2935	10.544	3.743	0.284	6.518		219	0	1.313988	3.30453	30.5584	0.1177	0.0632	30.3775
220	0	0.00164	0.0041	0.24	0	0	0.24		220	0	0.11484	0.2888	10.347	3.643	0.277	6.426		220	0	1.281974	3.22402	29.8658	0.115	0.0614	29.6894
221	0	0.0015	0.0038	0.21	0	0	0.2		221	0	0.113	0.2842	10.15	3.544	0.271	6.335		221	0	1.25075	3.14549	29.1898	0.1124	0.0596	29.0179
222	0	0.00137	0.0035	0.18	0	0	0.17		222	0	0.11116	0.2795	9.954	3.447	0.265	6.243		222	0	1.220292	3.06889	28.53	0.1098	0.0578	28.3624
223	0	0.00126	0.0032	0.15	0	0	0.15		223	0	0.10932	0.2749	9.76	3.351	0.258	6.151		223	0	1.190578	2.99417	27.8859	0.1072	0.056	27.7226
224	0	0.00115	0.0029	0.13	0	0	0.12		224	0	0.10749	0.2703	9.567	3.256	0.252	6.059		224	0	1.161589	2.92126	27.257	0.1048	0.0543	27.098
225	0	0.00106	0.0027	0.11	0	0	0.11		225	0	0.10566	0.2657	9.375	3.162	0.246	5.967		225	0	1.133308	2.85014	26.6431	0.1023	0.0526	26.4882
226	0	0.00097	0.0024	0.09	0	0	0.09		226	0	0.10384	0.2611	9.184	3.07	0.239	5.874		226	0	1.105715	2.78075	26.0436	0.0999	0.0509	25.8927
227	0	0.00089	0.0022	0.08	0	0	0.08		227	0	0.10203	0.2566	8.995	2.98	0.233	5.782		227	0	1.078793	2.71304	25.4581	0.0976	0.0493	25.3112
228	0	0.00082	0.0021	0.07	0	0	0.06		228	0	0.10022	0.252	8.807	2.891	0.227	5.689		228	0	1.052534	2.647	24.8866	0.0953	0.0478	24.7435
229	0	0.00075	0.0019	0.06	0	0	0.06		229	0	0.09841	0.2475	8.62	2.803	0.221	5.596		229	0	1.026913	2.58257	24.3283	0.0931	0.0462	24.189
230	0	0.00069	0.0017	0.05	0	0	0.05		230	0	0.09661	0.243	8.435	2.716	0.216	5.503		230	0	1.001908	2.51969	23.7829	0.0909	0.0447	23.6473
231	0	0.00063	0.0016	0.04	0	0	0.04		231	0	0.09482	0.2384	8.251	2.631	0.21	5.41		231	0	0.977499	2.4583	23.2498	0.0887	0.0432	23.1179
232	0	0.00058	0.0015	0.04	0	0	0.03		232	0	0.09302	0.2339	8.069	2.547	0.205	5.317		232	0	0.953678	2.39839	22.729	0.0866	0.0417	22.6006
233	0	0.00053	0.0013	0.03	0	0	0.03		233	0	0.09123	0.2294	7.887	2.465	0.199	5.223		233	0	0.930429	2.33992	22.22	0.0846	0.0403	22.0951
234	0	0.00049	0.0012	0.03	0	0	0.02		234	0	0.08945	0.2249	7.706	2.383	0.194	5.13		234	0	0.907738	2.28286	21.7226	0.0826	0.0389	21.6011
235	0	0.00045	0.0011	0.02	0	0	0.02		235	0	0.08766	0.2204	7.526	2.303	0.188	5.035		235	0	0.885591	2.22716	21.2364	0.0806	0.0375	21.1183
236	0	0.00041	0.001	0.02	0	0	0.02		236	0	0.08587	0.2159	7.347	2.224	0.183	4.941		236	0	0.863972	2.17279	20.7611	0.0787	0.0362	20.6462
237	0	0.00038	0.0009	0.02	0	0	0.02		237	0	0.08408	0.2115	7.169	2.145	0.177	4.846		237	0	0.842867	2.11972	20.2964	0.0768	0.0349	20.1847
238	0	0.00035	0.0009	0.02	0	0	0.01		238	0	0.08229	0.207	6.992	2.069	0.172	4.751		238	0	0.822265	2.0679	19.842	0.0749	0.0336	19.7334
239	0	0.00032	0.0008	0.01	0	0	0.01		239	0	0.08051	0.2025	6.816	1.993	0.167	4.656		239	0	0.802181	2.01739	19.3979	0.0731	0.0324	19.2924
240	0	0.00029	0.0007	0.01	0	0	0.01		240	0	0.07873	0.198	6.641	1.919	0.162	4.561		240	0	0.782785	1.96862	18.9658	0.0714	0.0312	18.8632
241	0	0.00027	0.0007	0.01	0	0	0.01		241	0	0.07696	0.1935	6.469	1.846	0.157	4.466		241	0	0.764092	1.92161	18.5452	0.0697	0.03	18.4456
242	0	0.00025	0.0006	0.01	0	0	0.01		242	0	0.0752	0.1891	6.298	1.775	0.152	4.371		242	0	0.745975	1.87604	18.1336	0.068	0.0288	18.0368
243	0	0.00023	0.0006	0.01	0	0	0.01		243	0	0.07344	0.1847	6.129	1.705	0.147	4.277		243	0	0.728316	1.83163	17.7292	0.0664	0.0277	17.6351
244	0	0.00021	0.0005	0.01	0	0	0.01		244	0	0.07171	0.1803	5.963	1.637	0.142	4.183		244	0	0.711078	1.78828	17.3322	0.0648	0.0266	17.2409
245	0	0.00019	0.0005	0.01	0	0	0		245	0	0.06998	0.176	5.799	1.571	0.137	4.09		245	0	0.694248	1.74595	16.9431	0.0632	0.0255	16.8543
246	0	0.00018	0.0004	0	0	0	0		246	0	0.06828	0.1717	5.637	1.506	0.133	3.998		246	0	0.677815	1.70463	16.5619	0.0617	0.0244	16.4758
247	0	0.00016	0.0004	0	0	0	0		247	0	0.06659	0.1675	5.478	1.444	0.128	3.906		247	0	0.661771	1.66428	16.1887	0.0602	0.0234	16.1051
248	0	0.00015	0.0004	0	0	0	0		248	0	0.06492	0.1633	5.322	1.383	0.124	3.816		248	0	0.646104	1.62488	15.8234	0.0588	0.0224	15.7422
249	0	0.00014	0.0003	0	0	0	0		249	0	0.06327	0.1591	5.169	1.324	0.119	3.726		249	0	0.630807	1.58641	15.4658	0.0574	0.0214	15.3869
250	0	0.00012	0.0003	0	0	0	0		250	0	0.06164	0.155	5.019	1.266	0.115	3.637		250	0	0.615869	1.54884	15.1156	0.056	0.0205	15.0391
251	0	0.00011	0.0003	0	0	0	0		251	0	0.06004	0.151	4.871	1.211	0.111	3.549		251	0	0.601281	1.51215	14.7728	0.0547	0.0196	14.6985
252	0	0.00011	0.0003	0	0	0	0		252	0	0.05845	0.147	4.727	1.157	0.107	3.462		252	0	0.587035	1.47633	14.4371	0.0534	0.0187	14.365
253	0	0.0001	0.0002	0	0	0	0		253	0	0.05689	0.1431	4.585	1.105	0.103	3.376		253	0	0.573131	1.44136	14.1086	0.0521	0.0179	14.0386
254	0	0.00009	0.0002	0	0	0	0		254	0	0.05535	0.1392	4.446	1.055	0.1	3.291		254	0	0.559552	1.40721	13.7868	0.0508	0.017	13.7189
255	0	0.00008	0.0002	0	0	0	0		255	0	0.05383	0.1354	4.309	1.006	0.096	3.207		255	0	0.546289	1.37385	13.4717	0.0496	0.0162	13.4058
256	0	0.00008	0.0002	0	0	0	0		256	0	0.05234	0.1316	4.176	0.959	0.092	3.125		256	0	0.533332	1.34127	13.163	0.0484	0.0155	13.0991
257	0	0.00007	0.0002	0	0	0	0		257	0	0.05087	0.1279	4.046	0.914	0.089	3.043		257	0	0.520674	1.30944	12.8606	0.0473	0.0147	12.7986
258	0	0.00006	0.0002	0	0	0	0		258	0	0.04942	0.1243	3.918	0.87	0.085	2.962		258	0	0.508311	1.27835	12.5644	0.0462	0.014	12.5042
259	0	0.00006	0.0001	0	0	0	0		259	0	0.048	0.1207	3.793	0.828	0.082	2.883		259	0	0.496236	1.24798	12.2743	0.0451	0.0133	12.2159
260	0	0.00005	0.0001	0	0	0	0		260	0	0.04659	0.1172	3.67	0.787	0.079	2.804		260	0	0.484441	1.21831	11.9901	0.044	0.0127	11.9335

## 10y1hUrb2
Chimeneas

10y1h, Urb2 land use, no dam					10y1h, Urb2 land use, with dam					with dam and pond
"Time"	"Rainfall"	"Outflow"	"Outflow"	"Total Sed"	0.250mm	0.033mm	0.004mm		"Time"	"Rainfall"	"Outflow"	"Outflow"	"Total Sed"	0.250mm	0.033mm	0.004mm		"Time"	"Rainfall"	"Outflow"	"Outflow"	"Total Sed"	0.250mm	0.033mm	0.004mm
"(min)"	"(mm/hr)"	"(mm/hr)"	no dam	"(kg/s)"	"(kg/s)"	"(kg/s)"	"(kg/s)"		"(min)"	"(mm/hr)"	"(mm/hr)"	with dam	"(kg/s)"	"(kg/s)"	"(kg/s)"	"(kg/s)"		"(min)"	"(mm/hr)"	"(mm/hr)"	with dam/pond	"(kg/s)"	"(kg/s)"	"(kg/s)"	"(kg/s)"
0	14.02098	0	0	0	0	0	0		0	14.02102	0	0	0	0	0	0		0	14.02034	0	0	0	0	0	0
1	15.12	0	0	0	0	0	0		1	15.12	0	0	0	0	0	0		1	15.12	0	0	0	0	0	0
2	15.12	0	0	0	0	0	0		2	15.12	0	0	0	0	0	0		2	15.12	0	0	0	0	0	0
3	15.12	0	0	0	0	0	0		3	15.12	0	0	0	0	0	0		3	15.12	0	0	0	0	0	0
4	15.12 / Chimeneas 10y 1h event / Urb2 Land Use / time (min) / outflow (m3/s)	0	0	0	0	0	0		4	15.12	0	0	0	0	0	0		4	15.12	0	0	0	0	0	0
5	15.12	0	0	0	0	0	0		5	15.12	0	0	0	0	0	0		5	15.12	0	0	0	0	0	0
6	15.12	0	0	0	0	0	0		6	15.12	0	0	0	0	0	0		6	15.12	0	0	0	0	0	0
7	15.12	0	0	0	0	0	0		7	15.12	0	0	0	0	0	0		7	15.12	0	0	0	0	0	0
8	15.12	0	0	0	0	0	0		8	15.12	0	0	0	0	0	0		8	15.12	0	0	0	0	0	0
9	15.12	0	0	0	0	0	0		9	15.12	0	0	0	0	0	0		9	15.12	0	0	0	0	0	0
10	23.88	0	0	0	0	0	0		10	23.88	0	0	0	0	0	0		10	23.88	0	0	0	0	0	0
11	23.88	0	0	0	0	0	0		11	23.88	0	0	0	0	0	0		11	23.88	0	0	0	0	0	0
12	23.88	0	0	0	0	0	0		12	23.88	0	0	0	0	0	0		12	23.88	0	0	0	0	0	0
13	23.88	0	0	0	0	0	0		13	23.88	0	0	0	0	0	0		13	23.88	0	0	0	0	0	0
14	23.88001	0	0	0	0	0	0		14	23.88001	0	0	0	0	0	0		14	23.88001	0	0	0	0	0	0
15	23.88	0	0	0	0	0	0		15	23.88	0	0	0	0	0	0		15	23.88	0	0	0	0	0	0
16	23.88	0.00001	0	0	0	0	0		16	23.88	0.00001	0	0	0	0	0		16	23.88001	0	0	0	0	0	0
17	23.88	0.00001	0	0	0	0	0		17	23.88	0.00001	0	0	0	0	0		17	23.88	0	0	0	0	0	0
18	23.88001	0.00001	0	0	0	0	0		18	23.88001	0.00001	0	0	0	0	0		18	23.88001	0	0.00001	0	0	0	0
19	23.88	0.00003	0.0001	0	0	0	0		19	23.88	0.00003	0.0001	0	0	0	0		19	23.88	0.00001	0.00001	0	0	0	0
20	99.66	0.00005	0.0001	0	0	0	0		20	99.66	0.00005	0.0001	0	0	0	0		20	99.66002	0.00001	0.00002	0	0	0	0
21	99.66001	0.00103	0.0026	0.04	0	0.01	0.03		21	99.66001	0.00103	0.0026	0.04	0	0.01	0.03		21	99.66002	0.00015	0.00038	0.0005	0	0	0.0005
22	99.66	0.01066	0.0268	0.28	0.06	0.1	0.11		22	99.66	0.01066	0.0268	0.28	0.06	0.1	0.11		22	99.66001	0.00148	0.00372	0.0056	0.0001	0.0009	0.0047
23	99.66	0.05226	0.1314	1.97	0.96	0.67	0.34		23	99.66	0.05226	0.1314	1.97	0.96	0.67	0.34		23	99.66	0.007	0.01761	0.0305	0.0007	0.0091	0.0207
24	99.66002	0.16088	0.4046	9.72	6.21	2.68	0.83		24	99.66002	0.16088	0.4046	9.72	6.21	2.68	0.83		24	99.66004	0.02052	0.0516	0.1083	0.0049	0.0461	0.0574
25	99.66	0.37275	0.9374	30.9	21.35	7.78	1.77		25	99.66	0.37275	0.9374	30.9	21.35	7.78	1.77		25	99.66	0.04503	0.11324	0.268	0.0149	0.1331	0.12
26	99.65998	0.71707	1.8034	76.31	54.64	18.3	3.38		26	99.65998	0.71708	1.8034	76.31	54.64	18.3	3.38		26	99.66	0.08277	0.20816	0.5429	0.0357	0.2964	0.2108
27	99.66005	1.20707	3.0356	169.63	123.71	39.55	6.36		27	99.66005	1.20708	3.0356	169.63	123.71	39.55	6.36		27	99.66007	0.13489	0.33922	0.957	0.0704	0.5556	0.3311
28	99.65994	2.98779	7.5139	530.62	395.71	117	17.91		28	99.65994	2.98783	7.5139	530.62	395.71	117	17.91		28	99.65994	0.19911	0.50074	1.4994	0.1172	0.9074	0.4748
29	99.66005	5.13662	12.918	1243.8	959.58	247.75	36.46		29	99.66005	5.13697	12.9187	1243.91	959.67	247.77	36.47		29	99.66007	0.27006	0.67917	2.1166	0.1727	1.3202	0.6237
30	99.72002	7.83522	19.7046	2454.94	1948.82	443.48	62.63		30	99.72002	7.8145	19.6523	2441.25	1937.95	441.05	62.25		30	99.72004	0.33257	0.83637	2.6872	0.2251	1.7142	0.7479
31	99.71999	11.26837	28.3386	3983.25	3219.69	669.79	93.78		31	99.71999	10.8246	27.2223	3830.79	3097.43	644.06	89.29		31	99.71999	0.38444	0.96683	3.2397	0.2716	2.0915	0.8767
32	99.72005	14.75473	37.1064	5079.3	4122.07	834.39	122.84		32	99.72005	13.71534	34.4921	4842.9	3948.21	783.17	111.52		32	99.72008	0.47567	1.19626	4.4213	0.3567	2.8384	1.2262
33	99.71995	16.97083	42.6796	5493.08	4402.38	943.24	147.46		33	99.71995	15.42726	38.7973	5218.06	4241.07	850.39	126.6		33	99.71996	0.70642	1.77657	8.2424	0.5932	5.2482	2.401
34	99.72002	19.0148	47.8199	5846.37	4584.86	1085.2	176.3		34	99.72002	16.93666	42.5932	5495.99	4419.91	932.91	143.17		34	99.72004	1.09551	2.75509	18.5139	1.0625	12.2099	5.2414
35	99.72005	24.07771	60.5525	7060.13	5352.27	1458.72	249.14		35	99.72005	18.17044	45.696	5686.29	4516.43	1010.97	158.9		35	99.72008	1.57869	3.97022	37.1342	1.7555	25.8138	9.5648
36	99.72005	37.8665	95.2297	9720.99	6865.22	2406.85	448.92		36	99.72005	19.12562	48.0981	5820.62	4569.76	1077.71	173.15		36	99.72008	2.07011	5.20608	60.3191	2.574	43.5258	14.2192
37	99.71988	48.9798	123.1783	11426.74	7790.54	3042.93	593.28		37	99.71985	19.69284	49.5246	5906.54	4581.89	1137.81	186.84		37	99.71989	2.56492	6.45047	84.4895	3.5009	62.1646	18.824
38	99.72002	55.92867	140.6538	12692.86	8808.12	3248.57	636.17		38	99.72002	38.11103	95.8436	10420.34	7665.37	2327.74	427.23		38	99.72005	3.03741	7.63874	107.0961	4.4763	79.4277	23.1921
39	99.72005	61.53237	154.7465	13871.31	9766.27	3435.38	669.66		39	99.72005	54.28706	136.5239	11197.71	7337.49	3195.67	664.56		39	99.72008	3.3812	8.50334	125.0465	5.2532	92.9126	26.8807
40	23.82003	65.77078	165.4056	14926.69	10587.76	3634.93	704.01		40	23.82003	60.95618	153.2958	11733.96	7548.63	3466.91	718.42		40	23.82003	3.75551	9.44469	146.9819	6.1366	109.2325	31.6128
41	23.82003	67.93308	170.8435	15695.85	11182.56	3784.46	728.84		41	23.82003	64.82234	163.0186	12337.69	7931.58	3657.2	748.9		41	23.82003	4.18442	10.52334	176.3523	6.9377	131.3668	38.0478
42	23.82003	68.32863	171.8383	16118.3	11504.05	3870.14	744.11		42	23.82003	66.37484	166.9229	12582.72	8061.75	3755.87	765.11		42	23.82003	4.55046	11.44388	205.917	7.4473	153.7827	44.687
43	23.82003	67.50784	169.7741	16140.58	11506.5	3884.47	749.61		43	23.82003	66.33134	166.8135	12491.32	7941.36	3779.82	770.14		43	23.82003	4.94054	12.4249	235.555	8.0712	176.1373	51.3464
44	23.8199	65.75118	165.3563	15783.18	11204.51	3833.57	745.1		44	23.81989	65.25466	164.1058	12132.99	7612.67	3752.72	767.6		44	23.8199	5.42377	13.64017	267.3686	9.0628	200.0696	58.2361
45	23.81994	63.25614	159.0816	15097.69	10649.48	3719.39	728.82		45	23.81995	63.51219	159.7237	11587.84	7147.17	3683.34	757.32		45	23.81994	5.91582	14.8776	298.3398	10.2564	223.3132	64.7702
46	23.82003	60.0174	150.9365	14129.18	9889.4	3540.13	699.65		46	23.82003	61.04268	153.5133	10886.99	6587.05	3562.7	737.24		46	23.82003	6.37851	16.04124	326.9979	11.4988	244.6861	70.813
47	23.82003	56.20489	141.3485	12964.85	8992.68	3312	660.17		47	23.82003	58.0131	145.8943	10089.39	5982.7	3397.93	708.77		47	23.82003	6.80826	17.12199	353.1459	12.7335	263.9931	76.4193
48	23.82003	51.92673	130.5895	11680.15	8015.61	3051.11	613.44		48	23.82003	54.46767	136.9781	9228.58	5363.61	3192.51	672.46		48	23.82003	7.23435	18.19358	378.4607	14.0127	282.4803	81.9677
49	23.82003	47.44395	119.3158	10375.32	7029.07	2781.83	564.43		49	23.82003	50.55228	127.1315	8339.23	4752.96	2956.28	629.99		49	23.82003	7.65759	19.25796	402.7826	15.3331	300.0248	87.4248
50	15.17996	43.04786	108.2602	9122.37	6085.75	2520.17	516.44		50	15.17996	46.44535	116.8032	7455.85	4168.76	2703.46	583.62		50	15.17996	8.04603	20.23485	424.3117	16.5735	315.2815	92.4567
51	15.17996	38.79915	97.5752	7946.56	5206.27	2270.12	470.17		51	15.17996	42.32603	106.4437	6613.31	3628.3	2449.25	535.76		51	15.17996	8.38766	21.09401	442.4407	17.6636	327.8117	96.9654
52	15.17996	34.80815	87.5383	6877.58	4413.21	2037.64	426.72		52	15.17996	38.31353	96.3529	5830.81	3140.55	2202.32	487.95		52	15.17996	8.68499	21.84175	457.2091	18.5987	337.6589	100.9515
53	15.17996	31.15746	78.3573	5929.36	3717.81	1824.85	386.71		53	15.17996	34.51751	86.8064	5123.5	2711.69	1969.86	441.94		53	15.17996	8.94457	22.49457	468.9097	19.4014	345.0526	104.4557
54	15.18009	27.86844	70.0858	5104.68	3121.2	1633.07	350.41		54	15.18011	31.00732	77.9788	4497.88	2342.41	1756.48	399		54	15.1801	9.16783	23.05604	477.7089	20.0823	350.1394	107.4872
55	15.18005	24.93632	62.7118	4400.43	2620.17	1462.43	317.83		55	15.18004	27.82241	69.9692	3953.71	2029.15	1564.66	359.91		55	15.18006	9.35744	23.53289	483.9354	20.6532	353.1944	110.0878
56	15.17996	22.33104	56.1599	3802.25	2203.44	1310.27	288.54		56	15.17996	24.96298	62.7782	3484.63	1766.08	1393.78	324.78		56	15.17996	9.51908	23.9394	487.901	21.1258	354.4743	112.3009
57	15.17996	20.02699	50.3655	3299.01	1861.13	1175.48	262.4		57	15.17996	22.4177	56.3772	3082.11	1546.22	1242.4	293.48		57	15.17996	9.65208	24.27389	490.7633	21.4953	355.0963	114.1717
58	15.17996	17.99632	45.2586	2877.34	1582.37	1055.9	239.07		58	15.17996	20.15166	50.6784	2736.94	1362.61	1108.64	265.7		58	15.17996	9.76185	24.54993	507.056	20.8216	370.4878	115.7467
59	15.17996	16.20475	40.753	2523.69	1355.9	949.58	218.21		59	15.17996	18.1418	45.6239	2440.6	1209.1	990.44	241.05		59	15.17996	9.84995	24.77151	507.5077	18.723	371.7358	117.0489
60	0	14.62437	36.7785	2227.81	1172.93	855.27	199.61		60	0	16.36046	41.1441	2185.55	1080.18	886.12	219.25		60	0	9.925	24.96024	502.6189	16.6799	367.7813	118.1577
61	0	13.22251	33.253	1979.25	1024.32	771.9	183.03		61	0	14.77448	37.1556	1965.21	970.74	794.51	199.96		61	0	9.98313	25.10643	496.7693	14.9072	362.7894	119.0727
62	0	11.96328	30.0862	1767.42	901.84	697.51	168.06		62	0	13.35211	33.5786	1772.24	876.1	713.43	182.71		62	0	10.02266	25.20584	490.2632	13.3635	357.1095	119.7902
63	0	10.83335	27.2446	1585.74	800.16	631.02	154.56		63	0	12.08037	30.3803	1602.31	793.7	641.37	167.25		63	0	10.05049	25.27583	483.3661	12.0393	350.9574	120.3694
64	0	9.82562	24.7102	1428.8	714.79	571.63	142.38		64	0	10.93941	27.511	1451.07	720.76	577.02	153.29		64	0	10.0686	25.32138	476.0128	10.9037	344.3171	120.7921
65	0	8.91823	22.4283	1291.25	641.84	518.13	131.29		65	0	9.92095	24.9497	1316.72	656.08	519.87	140.77		65	0	10.07632	25.34081	468.3527	9.9193	337.3381	121.0952
66	0	8.09997	20.3704	1169.98	578.81	470.01	121.17		66	0	9.01589	22.6736	1197.7	598.81	469.32	129.57		66	0	10.07577	25.33941	460.4068	9.0531	330.0698	121.2839
67	0	7.37296	18.5421	1063.95	524.47	427.38	112.1		67	0	8.21163	20.651	1091.89	547.86	424.49	119.54		67	0	10.06792	25.31966	452.2276	8.2835	322.5748	121.3692
68	0	6.72466	16.9117	970.37	477.04	389.41	103.92		68	0	7.49918	18.8593	997.7	502.29	384.84	110.57		68	0	10.05597	25.28961	443.924	7.5981	314.9491	121.3768
69	0	6.14338	15.4499	886.25	434.45	355.32	96.48		69	0	6.86263	17.2585	912.35	460.37	349.49	102.49		69	0	10.03635	25.24026	435.449	6.9838	307.1749	121.2904
70	0	5.62324	14.1418	809.88	395.45	324.71	89.72		70	0	6.29211	15.8237	834.34	421.3	317.86	95.18		70	0	10.01125	25.17716	426.8763	6.4283	299.3202	121.1277
71	0	5.15879	12.9737	741.3	360.4	297.3	83.61		71	0	5.78098	14.5383	763.83	385.78	289.5	88.55		71	0	9.982	25.1036	418.2637	5.9196	291.4402	120.9039
72	0	4.74156	11.9244	680.08	329.45	272.6	78.04		72	0	5.31732	13.3723	700.27	354.04	263.77	82.45		72	0	9.94733	25.01641	409.6174	5.4518	283.5475	120.618
73	0	4.36281	10.9719	625.22	302.17	250.14	72.9		73	0	4.89065	12.2993	642.53	325.55	240.22	76.76		73	0	9.90861	24.91903	401.0067	5.0264	275.6934	120.2869
74	0	4.02303	10.1174	576.22	278.22	229.8	68.2		74	0	4.49914	11.3147	590.29	300.04	218.77	71.47		74	0	9.8692	24.81991	392.5078	4.6443	267.9322	119.9313
75	0	3.71476	9.3422	531.88	256.85	211.19	63.84		75	0	4.14791	10.4314	543.61	277.42	199.52	66.67		75	0	9.82882	24.71837	384.1147	4.3022	260.2634	119.5491
76	0	3.43179	8.6305	491.39	237.55	194.07	59.77		76	0	3.83282	9.639	501.65	257.22	182.15	62.28		76	0	9.784	24.60565	375.7517	3.9951	252.6408	119.1158
77	0	3.17214	7.9776	454.4	220.03	178.37	56		77	0	3.54387	8.9123	463.21	238.78	166.25	58.19		77	0	9.7371	24.48769	367.503	3.7195	245.1261	118.6574
78	0	2.93415	7.379	420.61	204.1	164	52.51		78	0	3.27539	8.2371	427.7	221.75	151.6	54.34		78	0	9.6889	24.36648	359.3518	3.4705	237.7125	118.1688
79	0	2.71605	6.8305	389.72	189.59	150.84	49.29		79	0	3.02732	7.6133	395.04	206.06	138.21	50.76		79	0	9.6382	24.23897	351.2831	3.2435	230.3946	117.645
80	0	2.51672	6.3292	361.55	176.38	138.82	46.34		80	0	2.80129	7.0448	365.38	191.79	126.1	47.49		80	0	9.58661	24.10924	343.3481	3.0352	223.2093	117.1037
81	0	2.33565	5.8739	335.96	164.41	127.89	43.66		81	0	2.59786	6.5332	338.69	178.91	115.23	44.54		81	0	9.53313	23.97474	335.5053	2.8434	216.1313	116.5305
82	0	2.17094	5.4597	312.6	153.49	117.9	41.2		82	0	2.41521	6.0739	314.68	167.29	105.5	41.89		82	0	9.47706	23.83374	327.7557	2.6679	209.1628	115.925
83	0	2.02001	5.0801	291.13	143.46	108.73	38.94		83	0	2.25117	5.6614	293.08	156.82	96.76	39.5		83	0	9.4202	23.69073	320.1713	2.5087	202.3507	115.3119
84	0	1.88241	4.734	271.46	134.28	100.32	36.86		84	0	2.10294	5.2886	273.47	147.28	88.86	37.32		84	0	9.36402	23.54944	312.7385	2.365	195.6867	114.6868
85	0	1.75636	4.417	253.28	125.77	92.57	34.94		85	0	1.96607	4.9444	255.29	138.4	81.6	35.29		85	0	9.30475	23.40039	305.4164	2.2345	189.1469	114.0351
86	0	1.63993	4.1242	236.41	117.87	85.4	33.14		86	0	1.8377	4.6215	238.21	130.02	74.85	33.34		86	0	9.24707	23.25532	298.2763	2.1154	182.7767	113.3842
87	0	1.5325	3.8541	220.75	110.53	78.75	31.47		87	0	1.71725	4.3186	222.15	122.08	68.57	31.49		87	0	9.18551	23.1005	291.22	2.0045	176.5176	112.6979
88	0	1.43303	3.6039	206.15	103.67	72.58	29.9		88	0	1.60455	4.0352	207.09	114.6	62.76	29.73		88	0	9.12354	22.94467	284.341	1.9005	170.4265	112.0139
89	0	1.34054	3.3713	192.5	97.24	66.84	28.42		89	0	1.50025	3.7729	193.13	107.62	57.42	28.09		89	0	9.06405	22.79506	277.6403	1.8028	164.5041	111.3334
90	0	1.25463	3.1552	179.75	91.22	61.5	27.03		90	0	1.40461	3.5324	180.26	101.15	52.54	26.58		90	0	9.00139	22.63747	271.0223	1.7108	158.6932	110.6183
91	0	1.17465	2.9541	167.82	85.56	56.54	25.72		91	0	1.31713	3.3124	168.43	95.15	48.1	25.18		91	0	8.94109	22.48583	264.6008	1.6253	153.0599	109.9156
92	0	1.10026	2.767	156.65	80.25	51.93	24.48		92	0	1.23702	3.1109	157.55	89.6	44.05	23.9		92	0	8.8775	22.32591	258.253	1.5455	147.5323	109.1752
93	0	1.03092	2.5926	146.19	75.23	47.64	23.31		93	0	1.16325	2.9254	147.48	84.43	40.35	22.7		93	0	8.81497	22.16866	252.104	1.4717	142.1821	108.4501
94	0	0.9663	2.4301	136.39	70.51	43.67	22.21		94	0	1.09495	2.7536	138.14	79.58	36.97	21.59		94	0	8.75283	22.01237	246.1032	1.4031	136.9793	107.7208
95	0	0.90618	2.2789	127.22	66.05	39.99	21.17		95	0	1.03144	2.5939	129.43	75.02	33.86	20.55		95	0	8.6885	21.85059	240.2154	1.3389	131.9041	106.9725
96	0	0.85018	2.1381	118.62	61.84	36.6	20.19		96	0	0.97236	2.4453	121.32	70.72	31.02	19.57		96	0	8.62719	21.6964	234.5202	1.279	126.9993	106.242
97	0	0.79809	2.0071	110.6	57.88	33.46	19.27		97	0	0.91739	2.3071	113.74	66.68	28.41	18.66		97	0	8.56444	21.53859	228.9358	1.2226	122.2195	105.4938
98	0	0.74972	1.8855	103.13	54.16	30.57	18.4		98	0	0.86581	2.1774	106.63	62.83	26.01	17.79		98	0	8.49883	21.37359	223.4489	1.1693	117.5573	104.7223
99	0	0.70481	1.7725	96.18	50.66	27.92	17.59		99	0	0.81723	2.0552	99.91	59.16	23.79	16.96		99	0	8.43601	21.2156	218.1444	1.1191	113.057	103.9684
100	0	0.66322	1.6679	89.72	47.4	25.49	16.84		100	0	0.77136	1.9399	93.58	55.66	21.75	16.17		100	0	8.37252	21.05594	212.9873	1.0716	108.6981	103.2176
101	0	0.6248	1.5713	83.74	44.35	23.26	16.13		101	0	0.72808	1.831	87.61	52.33	19.87	15.42		101	0	8.31097	20.90115	207.9566	1.0263	104.4689	102.4613
102	0	0.58923	1.4819	78.19	41.5	21.22	15.47		102	0	0.68748	1.7289	82.03	49.18	18.14	14.71		102	0	8.2449	20.73499	203.0083	0.9829	100.3466	101.6787
103	0	0.55621	1.3988	73.04	38.84	19.35	14.85		103	0	0.64977	1.6341	76.83	46.22	16.57	14.05		103	0	8.18339	20.58029	198.2553	0.942	96.3858	100.9275
104	0	0.52545	1.3214	68.24	36.34	17.63	14.26		104	0	0.61485	1.5463	72.01	43.45	15.13	13.43		104	0	8.12049	20.42211	193.5937	0.9032	92.5338	100.1568
105	0	0.49679	1.2494	63.76	34.01	16.05	13.71		105	0	0.58248	1.4648	67.54	40.86	13.82	12.85		105	0	8.05478	20.25685	189.0423	0.8667	88.7988	99.3769
106	0	0.47001	1.182	59.6	31.81	14.61	13.18		106	0	0.55242	1.3893	63.38	38.44	12.63	12.31		106	0	7.99284	20.10108	184.6597	0.8327	85.2067	98.6203
107	0	0.44497	1.1191	55.71	29.75	13.28	12.68		107	0	0.52448	1.319	59.52	36.18	11.54	11.81		107	0	7.92865	19.93966	180.3549	0.8007	81.7137	97.8405
108	0	0.42157	1.0602	52.09	27.81	12.07	12.2		108	0	0.49848	1.2536	55.94	34.06	10.54	11.34		108	0	7.86718	19.78506	176.2079	0.7709	78.355	97.0819
109	0	0.39967	1.0051	48.71	26	10.96	11.75		109	0	0.4742	1.1925	52.59	32.06	9.64	10.89		109	0	7.80451	19.62744	172.1528	0.7429	75.1002	96.3097
110	0	0.37914	0.9535	45.56	24.3	9.95	11.32		110	0	0.45148	1.1354	49.47	30.2	8.8	10.47		110	0	7.74363	19.47435	168.2264	0.7165	71.9632	95.5466
111	0	0.35987	0.905	42.63	22.7	9.02	10.91		111	0	0.43021	1.0819	46.56	28.44	8.05	10.07		111	0	7.68008	19.31452	164.3798	0.6916	68.9213	94.7669
112	0	0.34178	0.8595	39.89	21.2	8.17	10.52		112	0	0.41025	1.0317	43.84	26.79	7.35	9.7		112	0	7.61806	19.15855	160.6784	0.6682	66.0008	94.0093
113	0	0.32478	0.8168	37.34	19.79	7.4	10.15		113	0	0.39149	0.9845	41.29	25.23	6.72	9.34		113	0	7.5555	19.00121	157.0629	0.6461	63.1755	93.2413
114	0	0.30883	0.7767	34.97	18.47	6.7	9.8		114	0	0.37382	0.9401	38.91	23.76	6.14	9		114	0	7.49448	18.84775	153.5754	0.6253	60.4608	92.4893
115	0	0.2938	0.7389	32.77	17.23	6.07	9.47		115	0	0.35717	0.8982	36.67	22.38	5.61	8.68		115	0	7.43401	18.69569	150.1604	0.6055	57.8332	91.7218
116	0	0.27965	0.7033	30.71	16.08	5.49	9.15		116	0	0.34149	0.8588	34.59	21.09	5.13	8.37		116	0	7.37115	18.53761	146.8469	0.5867	55.3027	90.9575
117	0	0.26632	0.6698	28.79	14.99	4.96	8.84		117	0	0.32679	0.8218	32.65	19.87	4.69	8.09		117	0	7.30979	18.3833	143.6308	0.569	52.866	90.1959
118	0	0.25375	0.6381	27.01	13.98	4.48	8.55		118	0	0.31313	0.7875	30.86	18.74	4.3	7.82		118	0	7.24845	18.22903	140.5176	0.5524	50.5232	89.442
119	0	0.24187	0.6083	25.23	12.9	4.06	8.27		119	0	0.3008	0.7565	29.25	17.72	3.94	7.59		119	0	7.18838	18.07797	137.5087	0.5369	48.273	88.6988
120	0	0.23063	0.58	23.57	11.9	3.67	8		120	0	0.29001	0.7293	27.85	16.83	3.63	7.39		120	0	7.12729	17.92432	134.566	0.5227	46.1	87.9433
121	0	0.21998	0.5532	22.04	10.98	3.31	7.74		121	0	0.28096	0.7066	26.66	16.06	3.36	7.23		121	0	7.06887	17.7774	131.7469	0.5101	44.0222	87.2146
122	0	0.2099	0.5279	20.63	10.14	2.99	7.5		122	0	0.27372	0.6884	25.68	15.44	3.13	7.12		122	0	7.01877	17.65141	129.1333	0.4994	42.0632	86.5707
123	0	0.20036	0.5039	19.34	9.37	2.7	7.26		123	0	0.26823	0.6746	24.91	14.95	2.92	7.05		123	0	6.96618	17.51914	126.5975	0.4903	40.1777	85.9295
124	0	0.19133	0.4812	18.14	8.67	2.44	7.04		124	0	0.26423	0.6645	24.32	14.57	2.75	7.01		124	0	6.91507	17.39061	124.137	0.4827	38.3638	85.2905
125	0	0.18278	0.4597	17.04	8.02	2.2	6.82		125	0	0.26139	0.6574	23.88	14.29	2.6	6.99		125	0	6.86741	17.27075	121.8028	0.4767	36.6352	84.6909
126	0	0.17467	0.4393	16.02	7.42	1.99	6.61		126	0	0.25936	0.6522	23.54	14.08	2.46	7		126	0	6.81468	17.13815	119.4838	0.4715	34.9568	84.0555
127	0	0.16698	0.4199	15.08	6.88	1.79	6.41		127	0	0.25784	0.6484	23.27	13.92	2.34	7.01		127	0	6.7659	17.01547	117.2552	0.4672	33.35	83.438
128	0	0.15968	0.4016	14.21	6.38	1.62	6.22		128	0	0.25661	0.6453	23.05	13.79	2.23	7.03		128	0	6.71699	16.89245	115.1033	0.4634	31.8091	82.8308
129	0	0.15276	0.3842	13.41	5.91	1.46	6.03		129	0	0.25553	0.6426	22.87	13.69	2.13	7.05		129	0	6.66627	16.76492	112.9921	0.4599	30.3223	82.2099
130	0	0.14618	0.3676	12.66	5.49	1.32	5.86		130	0	0.25453	0.6401	22.71	13.59	2.05	7.07		130	0	6.61618	16.63894	110.9593	0.4566	28.8993	81.6034
131	0	0.13994	0.3519	11.97	5.1	1.19	5.69		131	0	0.25355	0.6376	22.57	13.51	1.97	7.09		131	0	6.56792	16.51756	108.989	0.4535	27.5343	81.0012
132	0	0.13401	0.337	11.33	4.74	1.07	5.52		132	0	0.25257	0.6352	22.43	13.43	1.89	7.11		132	0	6.51754	16.39088	107.0623	0.4503	26.2214	80.3906
133	0	0.12837	0.3228	10.73	4.4	0.96	5.36		133	0	0.25158	0.6327	22.3	13.35	1.83	7.13		133	0	6.4718	16.27583	105.2208	0.4473	24.9691	79.8045
134	0	0.12301	0.3094	10.18	4.09	0.87	5.21		134	0	0.25059	0.6302	22.17	13.27	1.76	7.14		134	0	6.42073	16.1474	103.3925	0.4441	23.7589	79.1895
135	0	0.11791	0.2965	9.66	3.81	0.78	5.06		135	0	0.24959	0.6277	22.04	13.19	1.71	7.15		135	0	6.37278	16.02682	101.6416	0.4411	22.6047	78.5958
136	0	0.11305	0.2843	9.18	3.55	0.71	4.92		136	0	0.24858	0.6251	21.92	13.11	1.65	7.16		136	0	6.32366	15.90329	99.9286	0.438	21.4961	77.9945
137	0	0.10844	0.2727	8.73	3.31	0.64	4.79		137	0	0.24756	0.6226	21.8	13.03	1.6	7.16		137	0	6.27662	15.78497	98.2896	0.435	20.4397	77.415
138	0	0.10404	0.2617	8.31	3.08	0.58	4.65		138	0	0.24654	0.62	21.67	12.95	1.56	7.17		138	0	6.22834	15.66357	96.6669	0.4319	19.4218	76.8132
139	0	0.09986	0.2511	7.92	2.87	0.52	4.53		139	0	0.24552	0.6174	21.55	12.87	1.51	7.17		139	0	6.18157	15.54594	95.1173	0.4289	18.4531	76.2353
140	0	0.09588	0.2411	7.56	2.68	0.47	4.41		140	0	0.24449	0.6148	21.43	12.79	1.47	7.17		140	0	6.13377	15.42573	93.5956	0.4258	17.5232	75.6466
141	0	0.09208	0.2316	7.22	2.5	0.43	4.29		141	0	0.24344	0.6122	21.31	12.71	1.43	7.17		141	0	6.08652	15.30689	92.1282	0.4228	16.636	75.0694
142	0	0.08847	0.2225	6.9	2.34	0.39	4.17		142	0	0.24239	0.6096	21.19	12.63	1.39	7.17		142	0	6.04044	15.19102	90.7031	0.4198	15.788	74.4954
143	0	0.08501	0.2138	6.6	2.19	0.35	4.06		143	0	0.24134	0.6069	21.08	12.55	1.36	7.17		143	0	5.9919	15.06895	89.3008	0.4167	14.9747	73.9094
144	0	0.08172	0.2055	6.32	2.04	0.32	3.96		144	0	0.24027	0.6042	20.96	12.47	1.32	7.17		144	0	5.94334	14.94683	87.9454	0.4136	14.1992	73.3325
145	0	0.07858	0.1976	6.06	1.91	0.29	3.85		145	0	0.2392	0.6015	20.84	12.38	1.29	7.17		145	0	5.89939	14.83628	86.6454	0.4107	13.4615	72.7732
146	0	0.07557	0.1901	5.81	1.79	0.27	3.75		146	0	0.23811	0.5988	20.72	12.3	1.26	7.17		146	0	5.85276	14.71902	85.3609	0.4077	12.7542	72.199
147	0	0.0727	0.1828	5.58	1.68	0.24	3.66		147	0	0.23702	0.5961	20.61	12.22	1.23	7.16		147	0	5.80518	14.59936	84.1033	0.4046	12.0783	71.6204
148	0	0.06996	0.1759	5.36	1.57	0.22	3.56		148	0	0.23591	0.5933	20.49	12.13	1.2	7.16		148	0	5.76022	14.48629	82.903	0.4016	11.437	71.0644
149	0	0.06734	0.1694	5.15	1.47	0.21	3.47		149	0	0.23479	0.5905	20.37	12.05	1.17	7.15		149	0	5.71416	14.37045	81.7322	0.3986	10.8252	70.5083
150	0	0.06483	0.163	4.95	1.38	0.19	3.38		150	0	0.23367	0.5876	20.25	11.96	1.14	7.15		150	0	5.66888	14.25659	80.5824	0.3956	10.2411	69.9457
151	0	0.06244	0.157	4.77	1.29	0.17	3.3		151	0	0.23253	0.5848	20.13	11.88	1.12	7.14		151	0	5.62388	14.14343	79.4678	0.3926	9.6854	69.3898
152	0	0.06014	0.1512	4.59	1.21	0.16	3.21		152	0	0.23138	0.5819	20.02	11.79	1.09	7.14		152	0	5.57838	14.029	78.3827	0.3896	9.1561	68.837
153	0	0.05795	0.1457	4.42	1.14	0.15	3.13		153	0	0.23023	0.579	19.9	11.7	1.07	7.13		153	0	5.53266	13.914	77.3133	0.3866	8.6508	68.2759
154	0	0.05584	0.1404	4.27	1.07	0.14	3.06		154	0	0.22906	0.5761	19.78	11.61	1.05	7.12		154	0	5.48833	13.80252	76.2896	0.3836	8.1722	67.7338
155	0	0.05384	0.1354	4.12	1.01	0.13	2.98		155	0	0.22789	0.5731	19.66	11.52	1.02	7.11		155	0	5.4435	13.68979	75.2808	0.3806	7.7158	67.1844
156	0	0.05192	0.1306	3.97	0.95	0.12	2.91		156	0	0.22671	0.5701	19.54	11.43	1	7.1		156	0	5.39775	13.57472	74.2965	0.3776	7.282	66.6369
157	0	0.05008	0.1259	3.84	0.89	0.11	2.84		157	0	0.22553	0.5672	19.42	11.34	0.98	7.09		157	0	5.35258	13.46112	73.3347	0.3746	6.8696	66.0904
158	0	0.04831	0.1215	3.71	0.84	0.11	2.77		158	0	0.22433	0.5642	19.3	11.25	0.96	7.08		158	0	5.30966	13.3532	72.4126	0.3717	6.4795	65.5614
159	0	0.04662	0.1172	3.58	0.79	0.1	2.7		159	0	0.22314	0.5612	19.18	11.16	0.94	7.07		159	0	5.26554	13.24222	71.4944	0.3687	6.1075	65.0181
160	0	0.04499	0.1131	3.47	0.74	0.09	2.63		160	0	0.22194	0.5581	19.06	11.07	0.92	7.06		160	0	5.22142	13.13127	70.6016	0.3658	5.7549	64.4809
161	0	0.04343	0.1092	3.35	0.7	0.09	2.57		161	0	0.22074	0.5551	18.94	10.98	0.91	7.05		161	0	5.17746	13.02073	69.7307	0.3628	5.4206	63.9473
162	0	0.04193	0.1055	3.25	0.66	0.08	2.51		162	0	0.21952	0.5521	18.82	10.89	0.89	7.04		162	0	5.13368	12.91062	68.8796	0.3599	5.1037	63.416
163	0	0.0405	0.1018	3.14	0.62	0.08	2.45		163	0	0.2183	0.549	18.7	10.8	0.87	7.02		163	0	5.09007	12.80095	68.0474	0.3569	4.8034	62.8872
164	0	0.03912	0.0984	3.05	0.58	0.07	2.39		164	0	0.21705	0.5459	18.57	10.71	0.86	7.01		164	0	5.04663	12.69171	67.2335	0.354	4.5189	62.3606
165	0	0.03779	0.095	2.95	0.55	0.07	2.33		165	0	0.2158	0.5427	18.45	10.61	0.84	6.99		165	0	5.00337	12.5829	66.437	0.351	4.2496	61.8364
166	0	0.03651	0.0918	2.86	0.52	0.06	2.28		166	0	0.21454	0.5395	18.33	10.52	0.84	6.98		166	0	4.96027	12.47451	65.6573	0.3481	3.9948	61.3144
167	0	0.03529	0.0887	2.77	0.49	0.06	2.22		167	0	0.21327	0.5363	18.19	10.41	0.82	6.96		167	0	4.91735	12.36657	64.8938	0.3452	3.7538	60.7948
168	0	0.03411	0.0858	2.69	0.46	0.06	2.17		168	0	0.21199	0.5331	18.05	10.31	0.8	6.94		168	0	4.8746	12.25905	64.1456	0.3423	3.526	60.2774
169	0	0.03298	0.0829	2.61	0.44	0.06	2.12		169	0	0.21071	0.5299	17.91	10.2	0.78	6.92		169	0	4.83201	12.15197	63.4123	0.3394	3.3107	59.7622
170	0	0.03189	0.0802	2.53	0.41	0.05	2.07		170	0	0.20942	0.5267	17.77	10.1	0.77	6.9		170	0	4.7896	12.04531	62.6932	0.3365	3.1074	59.2494
171	0	0.03084	0.0776	2.46	0.39	0.05	2.02		171	0	0.20812	0.5234	17.63	9.99	0.76	6.88		171	0	4.74699	11.93814	61.9852	0.3335	2.9152	58.7364
172	0	0.02983	0.075	2.39	0.37	0.05	1.97		172	0	0.20682	0.5201	17.5	9.89	0.75	6.86		172	0	4.70499	11.8325	61.2945	0.3307	2.7342	58.2297
173	0	0.02883	0.0725	2.32	0.35	0.05	1.93		173	0	0.20551	0.5168	17.36	9.78	0.73	6.84		173	0	4.66779	11.73897	60.684	0.3281	2.5662	57.7897
174	0	0.02785	0.07	2.25	0.33	0.04	1.88		174	0	0.20419	0.5135	17.22	9.67	0.72	6.82		174	0	4.63795	11.66392	60.1627	0.3259	2.4108	57.426
175	0	0.02689	0.0676	2.18	0.31	0.04	1.83		175	0	0.20285	0.5101	17.08	9.57	0.71	6.8		175	0	4.60815	11.58896	59.6579	0.3238	2.2643	57.0697
176	0	0.02595	0.0653	2.12	0.29	0.04	1.79		176	0	0.2015	0.5067	16.93	9.46	0.7	6.77		176	0	4.57945	11.51679	59.1725	0.3217	2.1266	56.7242
177	0	0.02502	0.0629	2.05	0.27	0.04	1.74		177	0	0.20012	0.5033	16.79	9.35	0.69	6.75		177	0	4.55025	11.44337	58.6912	0.3196	1.9965	56.375
178	0	0.02413	0.0607	1.99	0.26	0.04	1.7		178	0	0.19871	0.4997	16.64	9.24	0.68	6.72		178	0	4.52135	11.37068	58.2184	0.3175	1.874	56.0269
179	0	0.02326	0.0585	1.93	0.24	0.03	1.66		179	0	0.19728	0.4961	16.49	9.13	0.67	6.69		179	0	4.49238	11.29783	57.753	0.3154	1.7586	55.679
180	0	0.02241	0.0564	1.87	0.23	0.03	1.62		180	0	0.1958	0.4924	16.33	9.01	0.66	6.66		180	0	4.46284	11.22353	57.2902	0.3133	1.6498	55.3271
181	0	0.02158	0.0543	1.82	0.21	0.03	1.57		181	0	0.19429	0.4886	16.17	8.89	0.64	6.63		181	0	4.43349	11.14972	56.8344	0.3111	1.5474	54.9759
182	0	0.02076	0.0522	1.76	0.2	0.03	1.53		182	0	0.19274	0.4847	16.01	8.77	0.64	6.6		182	0	4.40366	11.0747	56.3861	0.3089	1.4511	54.6261
183	0	0.01997	0.0502	1.71	0.19	0.03	1.49		183	0	0.19116	0.4807	15.84	8.65	0.63	6.56		183	0	4.37567	11.00432	55.9461	0.3067	1.3607	54.2787
184	0	0.01921	0.0483	1.66	0.17	0.03	1.46		184	0	0.18955	0.4767	15.67	8.53	0.62	6.53		184	0	4.34506	10.92734	55.5	0.3044	1.2754	53.9202
185	0	0.01847	0.0464	1.61	0.16	0.03	1.42		185	0	0.18793	0.4726	15.5	8.41	0.61	6.49		185	0	4.31636	10.85514	55.0693	0.3022	1.1955	53.5716
186	0	0.01774	0.0446	1.56	0.15	0.02	1.38		186	0	0.1863	0.4685	15.33	8.28	0.59	6.45		186	0	4.28625	10.77942	54.6367	0.2999	1.1203	53.2164
187	0	0.01704	0.0429	1.51	0.14	0.02	1.35		187	0	0.18467	0.4644	15.16	8.16	0.58	6.41		187	0	4.25677	10.70528	54.2116	0.2977	1.0498	52.8641
188	0	0.01636	0.0412	1.47	0.13	0.02	1.31		188	0	0.18303	0.4603	14.99	8.04	0.57	6.38		188	0	4.22692	10.63022	53.7858	0.2954	0.9836	52.5068
189	0	0.01571	0.0395	1.42	0.12	0.02	1.28		189	0	0.18139	0.4562	14.82	7.91	0.57	6.34		189	0	4.19724	10.55559	53.3689	0.2931	0.9216	52.1542
190	0	0.01508	0.0379	1.38	0.12	0.02	1.24		190	0	0.17974	0.452	14.65	7.79	0.56	6.3		190	0	4.16808	10.48225	52.956	0.2909	0.8635	51.8016
191	0	0.01446	0.0364	1.34	0.11	0.02	1.21		191	0	0.17809	0.4479	14.48	7.67	0.55	6.26		191	0	4.13793	10.40641	52.5448	0.2886	0.809	51.4472
192	0	0.01386	0.0349	1.3	0.1	0.02	1.18		192	0	0.17644	0.4437	14.31	7.55	0.54	6.22		192	0	4.10899	10.33364	52.1381	0.2863	0.758	51.0938
193	0	0.01329	0.0334	1.26	0.09	0.02	1.15		193	0	0.17478	0.4395	14.14	7.43	0.53	6.18		193	0	4.0776	10.25471	51.7264	0.284	0.7102	50.7322
194	0	0.01274	0.032	1.22	0.09	0.02	1.12		194	0	0.17311	0.4354	13.97	7.31	0.52	6.13		194	0	4.04879	10.18224	51.3204	0.2817	0.6655	50.3732
195	0	0.0122	0.0307	1.19	0.08	0.02	1.09		195	0	0.17144	0.4312	13.8	7.19	0.51	6.09		195	0	4.01879	10.1068	50.9219	0.2794	0.6237	50.0188
196	0	0.01168	0.0294	1.15	0.08	0.02	1.06		196	0	0.16977	0.427	13.63	7.07	0.51	6.05		196	0	3.98844	10.03046	50.5169	0.2771	0.5847	49.6551
197	0	0.01117	0.0281	1.12	0.07	0.02	1.03		197	0	0.16809	0.4227	13.46	6.96	0.5	6.01		197	0	3.95839	9.9549	50.118	0.2748	0.5482	49.295
198	0	0.01069	0.0269	1.09	0.06	0.01	1.01		198	0	0.16641	0.4185	13.29	6.84	0.49	5.96		198	0	3.92813	9.8788	49.7197	0.2725	0.5141	48.9331
199	0	0.01021	0.0257	1.05	0.06	0.01	0.98		199	0	0.16473	0.4143	13.12	6.72	0.48	5.92		199	0	3.89785	9.80265	49.3246	0.2702	0.4823	48.5721
200	0	0.00975	0.0245	1.02	0.06	0.01	0.95		200	0	0.16304	0.41	12.95	6.6	0.47	5.87		200	0	3.86731	9.72585	48.9292	0.2679	0.4526	48.2088
201	0	0.00931	0.0234	0.99	0.05	0.01	0.93		201	0	0.16134	0.4058	12.78	6.49	0.46	5.83		201	0	3.83706	9.64976	48.5366	0.2656	0.4248	47.8462
202	0	0.00888	0.0223	0.96	0.05	0.01	0.9		202	0	0.15965	0.4015	12.61	6.37	0.45	5.78		202	0	3.80677	9.57359	48.1443	0.2633	0.399	47.482
203	0	0.00847	0.0213	0.94	0.04	0.01	0.88		203	0	0.15794	0.3972	12.44	6.26	0.45	5.73		203	0	3.77621	9.49673	47.7529	0.261	0.3749	47.1171
204	0	0.00807	0.0203	0.91	0.04	0.01	0.86		204	0	0.15624	0.3929	12.27	6.14	0.44	5.69		204	0	3.74573	9.42008	47.362	0.2586	0.3524	46.7509
205	0	0.00767	0.0193	0.88	0.04	0.01	0.83		205	0	0.15453	0.3886	12.1	6.03	0.43	5.64		205	0	3.71495	9.34267	46.9716	0.2563	0.3315	46.3838
206	0	0.0073	0.0183	0.85	0.03	0.01	0.81		206	0	0.15282	0.3843	11.93	5.92	0.42	5.59		206	0	3.6843	9.26559	46.5821	0.254	0.312	46.0161
207	0	0.00693	0.0174	0.83	0.03	0.01	0.79		207	0	0.1511	0.38	11.77	5.8	0.42	5.54		207	0	3.65358	9.18833	46.1929	0.2517	0.2938	45.6473
208	0	0.00658	0.0165	0.8	0.03	0.01	0.76		208	0	0.14938	0.3757	11.6	5.69	0.41	5.49		208	0	3.62273	9.11075	45.8043	0.2494	0.2769	45.278
209	0	0.00623	0.0157	0.78	0.03	0.01	0.74		209	0	0.14766	0.3713	11.43	5.58	0.4	5.44		209	0	3.59174	9.03282	45.4139	0.247	0.2612	44.9057
210	0	0.0059	0.0148	0.75	0.02	0.01	0.72		210	0	0.14593	0.367	11.26	5.47	0.4	5.39		210	0	3.56065	8.95462	45.0267	0.2446	0.2466	44.5355
211	0	0.00557	0.014	0.73	0.02	0.01	0.7		211	0	0.14419	0.3626	11.09	5.36	0.39	5.34		211	0	3.52976	8.87695	44.6397	0.2422	0.233	44.1645
212	0	0.00526	0.0132	0.7	0.02	0.01	0.68		212	0	0.14243	0.3582	10.92	5.25	0.38	5.29		212	0	3.49885	8.79921	44.2509	0.2398	0.2203	43.7908
213	0	0.00495	0.0125	0.68	0.02	0.01	0.66		213	0	0.14067	0.3538	10.75	5.14	0.37	5.24		213	0	3.46764	8.72073	43.8607	0.2373	0.2085	43.4149
214	0	0.00465	0.0117	0.66	0.02	0.01	0.63		214	0	0.13888	0.3493	10.58	5.03	0.37	5.18		214	0	3.43634	8.64199	43.4711	0.2349	0.1975	43.0387
215	0	0.00436	0.011	0.63	0.01	0.01	0.61		215	0	0.13707	0.3447	10.41	4.92	0.36	5.13		215	0	3.40502	8.56324	43.0827	0.2325	0.1872	42.663
216	0	0.00409	0.0103	0.61	0.01	0.01	0.59		216	0	0.13525	0.3401	10.23	4.81	0.35	5.07		216	0	3.3736	8.48421	42.6929	0.23	0.1777	42.2852
217	0	0.00382	0.0096	0.59	0.01	0.01	0.57		217	0	0.13341	0.3355	10.06	4.7	0.34	5.02		217	0	3.34225	8.40539	42.3033	0.2276	0.1688	41.9069
218	0	0.00357	0.009	0.57	0.01	0.01	0.55		218	0	0.13156	0.3309	9.88	4.59	0.34	4.96		218	0	3.31034	8.32514	41.9095	0.2251	0.1605	41.5239
219	0	0.00333	0.0084	0.55	0.01	0.01	0.53		219	0	0.12971	0.3262	9.71	4.48	0.33	4.9		219	0	3.27884	8.24591	41.5186	0.2227	0.1527	41.1432
220	0	0.00308	0.0078	0.53	0.01	0.01	0.51		220	0	0.12785	0.3215	9.54	4.37	0.32	4.84		220	0	3.24711	8.16612	41.1294	0.2203	0.1455	40.7637
221	0	0.00285	0.0072	0.49	0.01	0.01	0.48		221	0	0.12599	0.3168	9.36	4.26	0.32	4.78		221	0	3.21459	8.08432	40.7294	0.2178	0.1387	40.373
222	0	0.00262	0.0066	0.45	0.01	0.01	0.44		222	0	0.12413	0.3122	9.19	4.16	0.31	4.72		222	0	3.18269	8.00411	40.3379	0.2154	0.1323	39.9902
223	0	0.00241	0.0061	0.41	0.01	0.01	0.4		223	0	0.12227	0.3075	9.02	4.05	0.3	4.66		223	0	3.15066	7.92355	39.9407	0.213	0.1264	39.6013
224	0	0.0022	0.0055	0.36	0	0	0.36		224	0	0.12041	0.3028	8.85	3.95	0.3	4.6		224	0	3.1191	7.84417	39.5484	0.2106	0.1208	39.217
225	0	0.00202	0.0051	0.32	0	0	0.31		225	0	0.11855	0.2981	8.68	3.84	0.29	4.54		225	0	3.08742	7.76452	39.1529	0.2082	0.1156	38.8291
226	0	0.00185	0.0046	0.28	0	0	0.27		226	0	0.1167	0.2935	8.51	3.74	0.28	4.48		226	0	3.0556	7.68449	38.7545	0.2058	0.1108	38.438
227	0	0.00169	0.0043	0.25	0	0	0.24		227	0	0.11485	0.2888	8.34	3.64	0.28	4.42		227	0	3.02263	7.60158	38.3509	0.2034	0.1062	38.0413
228	0	0.00155	0.0039	0.21	0	0	0.21		228	0	0.113	0.2842	8.17	3.54	0.27	4.36		228	0	2.99017	7.51993	37.9507	0.201	0.1018	37.6479
229	0	0.00142	0.0036	0.18	0	0	0.18		229	0	0.11115	0.2795	8.01	3.45	0.26	4.3		229	0	2.95821	7.43955	37.5526	0.1986	0.0977	37.2562
230	0	0.0013	0.0033	0.16	0	0	0.15		230	0	0.10931	0.2749	7.84	3.35	0.26	4.24		230	0	2.92534	7.35689	37.1486	0.1963	0.0938	36.8584
231	0	0.00119	0.003	0.14	0	0	0.13		231	0	0.10748	0.2703	7.68	3.26	0.25	4.17		231	0	2.89261	7.27458	36.7416	0.1939	0.0902	36.4576
232	0	0.00109	0.0027	0.12	0	0	0.11		232	0	0.10565	0.2657	7.52	3.16	0.25	4.11		232	0	2.85878	7.18951	36.3126	0.1915	0.0867	36.0345
233	0	0.001	0.0025	0.1	0	0	0.09		233	0	0.10383	0.2611	7.36	3.07	0.24	4.05		233	0	2.81439	7.07786	35.7331	0.1884	0.083	35.4617
234	0	0.00092	0.0023	0.08	0	0	0.08		234	0	0.10201	0.2565	7.2	2.98	0.23	3.99		234	0	2.74542	6.90441	34.8878	0.1843	0.079	34.6246
235	0	0.00084	0.0021	0.07	0	0	0.07		235	0	0.1002	0.252	7.04	2.89	0.23	3.92		235	0	2.67606	6.72998	34.036	0.1802	0.0751	33.7807
236	0	0.00077	0.0019	0.06	0	0	0.06		236	0	0.09839	0.2474	6.88	2.8	0.22	3.86		236	0	2.60823	6.55941	33.1955	0.1763	0.0716	32.9476
237	0	0.00071	0.0018	0.05	0	0	0.05		237	0	0.09659	0.2429	6.73	2.72	0.22	3.8		237	0	2.54187	6.3925	32.3702	0.1725	0.0683	32.1294
238	0	0.00065	0.0016	0.05	0	0	0.04		238	0	0.09479	0.2384	6.58	2.63	0.21	3.74		238	0	2.47704	6.22948	31.564	0.1687	0.0652	31.3301
239	0	0.0006	0.0015	0.04	0	0	0.04		239	0	0.093	0.2339	6.42	2.55	0.2	3.67		239	0	2.41423	6.0715	30.7817	0.165	0.0623	30.5544
240	0	0.00055	0.0014	0.03	0	0	0.03		240	0	0.09121	0.2294	6.27	2.46	0.2	3.61		240	0	2.35281	5.91706	30.017	0.1614	0.0596	29.7959
241	0	0.0005	0.0013	0.03	0	0	0.03		241	0	0.08942	0.2249	6.12	2.38	0.19	3.55		241	0	2.29274	5.76598	29.2709	0.1579	0.0571	29.0559
242	0	0.00046	0.0012	0.03	0	0	0.02		242	0	0.08763	0.2204	5.97	2.3	0.19	3.48		242	0	2.2343	5.61901	28.5452	0.1544	0.0548	28.3359
243	0	0.00043	0.0011	0.02	0	0	0.02		243	0	0.08584	0.2159	5.82	2.22	0.18	3.42		243	0	2.1775	5.47615	27.8393	0.151	0.0526	27.6357
244	0	0.00039	0.001	0.02	0	0	0.02		244	0	0.08406	0.2114	5.67	2.14	0.18	3.35		244	0	2.12225	5.33721	27.1505	0.1477	0.0505	26.9523
245	0	0.00036	0.0009	0.02	0	0	0.01		245	0	0.08227	0.2069	5.53	2.07	0.17	3.29		245	0	2.06828	5.20148	26.4779	0.1445	0.0484	26.285
246	0	0.00033	0.0008	0.01	0	0	0.01		246	0	0.0805	0.2024	5.38	1.99	0.17	3.22		246	0	2.01562	5.06905	25.8221	0.1413	0.0465	25.6344
247	0	0.0003	0.0008	0.01	0	0	0.01		247	0	0.07872	0.198	5.24	1.92	0.16	3.16		247	0	1.96429	4.93996	25.1831	0.1381	0.0447	25.0002
248	0	0.00028	0.0007	0.01	0	0	0.01		248	0	0.07695	0.1935	5.09	1.85	0.16	3.09		248	0	1.91425	4.81412	24.56	0.135	0.0429	24.382
249	0	0.00025	0.0006	0.01	0	0	0.01		249	0	0.07517	0.189	4.95	1.77	0.15	3.03		249	0	1.86548	4.69146	23.9525	0.132	0.0413	23.7792
250	0	0.00023	0.0006	0.01	0	0	0.01		250	0	0.07343	0.1847	4.81	1.7	0.15	2.96		250	0	1.81793	4.57188	23.36	0.1291	0.0396	23.1913
251	0	0.00022	0.0005	0.01	0	0	0.01		251	0	0.0717	0.1803	4.68	1.64	0.14	2.9		251	0	1.77158	4.45531	22.7821	0.1262	0.0381	22.6178
252	0	0.0002	0.0005	0.01	0	0	0		252	0	0.06998	0.176	4.54	1.57	0.14	2.83		252	0	1.72625	4.34131	22.2179	0.1233	0.0366	22.058
253	0	0.00018	0.0005	0	0	0	0		253	0	0.06828	0.1717	4.41	1.51	0.13	2.77		253	0	1.68223	4.23061	21.6682	0.1206	0.0351	21.5125
254	0	0.00017	0.0004	0	0	0	0		254	0	0.06658	0.1674	4.28	1.44	0.13	2.71		254	0	1.6394	4.12291	21.1335	0.1179	0.0337	20.9819
255	0	0.00015	0.0004	0	0	0	0		255	0	0.06491	0.1632	4.15	1.38	0.12	2.64		255	0	1.59756	4.01769	20.6102	0.1152	0.0324	20.4626
256	0	0.00014	0.0004	0	0	0	0		256	0	0.06326	0.1591	4.03	1.32	0.12	2.58		256	0	1.55674	3.91503	20.0995	0.1126	0.031	19.9558
257	0	0.00013	0.0003	0	0	0	0		257	0	0.06164	0.155	3.9	1.27	0.12	2.52		257	0	1.51695	3.81494	19.6014	0.1101	0.0298	19.4615
258	0	0.00012	0.0003	0	0	0	0		258	0	0.06001	0.1509	3.78	1.21	0.11	2.46		258	0	1.47814	3.71736	19.1155	0.1076	0.0286	18.9793
259	0	0.00011	0.0003	0	0	0	0		259	0	0.05843	0.147	3.66	1.16	0.11	2.4		259	0	1.44031	3.62222	18.6415	0.1052	0.0274	18.5089
260	0	0.0001	0.0003	0	0	0	0		260	0	0.05686	0.143	3.55	1.1	0.1	2.34		260	0	1.40343	3.52945	18.1789	0.1029	0.0262	18.0498

## 25y6hCurrentLandUse
Chimeneas

25y6h, current land use, no dam					25y6h, current land use, with dam					with dam and pond
"Time"	"Rainfall"	"Outflow"	"Outflow"	"Total Sed"	0.250mm	0.033mm	0.004mm		"Time"	"Rainfall"	"Outflow"	"Outflow"	"Total Sed"	0.250mm	0.033mm	0.004mm		"Time"	"Rainfall"	"Outflow"	"Outflow"	"Total Sed"	0.250mm	0.033mm	0.004mm
"(min)"	"(mm/hr)"	"(mm/hr)"	no dam	"(kg/s)"	"(kg/s)"	"(kg/s)"	"(kg/s)"		"(min)"	"(mm/hr)"	"(mm/hr)"	with dam	"(kg/s)"	"(kg/s)"	"(kg/s)"	"(kg/s)"		"(min)"	"(mm/hr)"	"(mm/hr)"	with dam/pond	"(kg/s)"	"(kg/s)"	"(kg/s)"	"(kg/s)"
0	2.3555	0	0	0	0	0	0		0	2.3555	0	0	0	0	0	0		0	2.3556	0	0	0	0	0	0
1	2.3555	0	0	0	0	0	0		1	2.3555	0	0	0	0	0	0		1	2.3556	0	0	0	0	0	0
2	2.3555	0	0	0	0	0	0		2	2.3555	0	0	0	0	0	0		2	2.3556	0	0	0	0	0	0
3	2.3555	0	0	0	0	0	0		3	2.3555	0	0	0	0	0	0		3	2.3556	0	0	0	0	0	0
4	2.3555	0 / Chimeneas 25y 6h event / Current Land Use / time (min) / outflow (m3/s)	0	0	0	0	0		4	2.3555	0	0	0	0	0	0		4	2.3556	0	0	0	0	0	0
5	2.3555	0	0	0	0	0	0		5	2.3556	0	0	0	0	0	0		5	2.3556	0	0	0	0	0	0
6	2.3559	0	0	0	0	0	0		6	2.356	0	0	0	0	0	0		6	2.356	0	0	0	0	0	0
7	2.3584	0	0	0	0	0	0		7	2.3584	0	0	0	0	0	0		7	2.3585	0	0	0	0	0	0
8	2.3607	0	0	0	0	0	0		8	2.3607	0	0	0	0	0	0		8	2.3608	0	0	0	0	0	0
9	2.4219	0	0	0	0	0	0		9	2.4283	0	0	0	0	0	0		9	2.4284	0	0	0	0	0	0
10	2.6772	0	0	0	0	0	0		10	2.6698	0	0	0	0	0	0		10	2.67	0	0	0	0	0	0
11	2.7603	0	0	0	0	0	0		11	2.7604	0	0	0	0	0	0		11	2.7604	0	0	0	0	0	0
12	2.8344	0	0	0	0	0	0		12	2.8345	0	0	0	0	0	0		12	2.8345	0	0	0	0	0	0
13	2.9713	0	0	0	0	0	0		13	2.9714	0	0	0	0	0	0		13	2.98	0	0	0	0	0	0
14	3.1225	0	0	0	0	0	0		14	3.1267	0	0	0	0	0	0		14	3.1353	0	0	0	0	0	0
15	3.2234	0	0	0	0	0	0		15	3.2212	0	0	0	0	0	0		15	3.2177	0	0	0	0	0	0
16	3.3047	0	0	0	0	0	0		16	3.3047	0	0	0	0	0	0		16	3.3012	0	0	0	0	0	0
17	3.31	0	0	0	0	0	0		17	3.31	0	0	0	0	0	0		17	3.3434	0	0	0	0	0	0
18	3.3493	0	0	0	0	0	0		18	3.3493	0	0	0	0	0	0		18	3.3495	0	0	0	0	0	0
19	3.36	0	0	0	0	0	0		19	3.36	0	0	0	0	0	0		19	3.3495	0	0	0	0	0	0
20	3.54	0	0	0	0	0	0		20	3.54	0	0	0	0	0	0		20	3.5289	0	0	0	0	0	0
21	3.54	0	0	0	0	0	0		21	3.54	0	0	0	0	0	0		21	3.5289	0	0	0	0	0	0
22	3.54	0	0	0	0	0	0		22	3.54	0	0	0	0	0	0		22	3.5289	0	0	0	0	0	0
23	3.54	0	0	0	0	0	0		23	3.54	0	0	0	0	0	0		23	3.5312	0	0	0	0	0	0
24	3.54	0	0	0	0	0	0		24	3.54	0	0	0	0	0	0		24	3.5326	0	0	0	0	0	0
25	3.54	0	0	0	0	0	0		25	3.54	0	0	0	0	0	0		25	3.5331	0	0	0	0	0	0
26	3.54	0	0	0	0	0	0		26	3.54	0	0	0	0	0	0		26	3.54	0	0	0	0	0	0
27	3.54	0	0	0	0	0	0		27	3.54	0	0	0	0	0	0		27	3.54	0	0	0	0	0	0
28	3.54	0	0	0	0	0	0		28	3.54	0	0	0	0	0	0		28	3.54	0	0	0	0	0	0
29	3.54	0	0	0	0	0	0		29	3.54	0	0	0	0	0	0		29	3.54	0	0	0	0	0	0
30	3.78	0	0	0	0	0	0		30	3.78	0	0	0	0	0	0		30	3.78	0	0	0	0	0	0
31	3.78	0	0	0	0	0	0		31	3.78	0	0	0	0	0	0		31	3.78	0	0	0	0	0	0
32	3.78	0	0	0	0	0	0		32	3.78	0	0	0	0	0	0		32	3.78	0	0	0	0	0	0
33	3.78	0	0	0	0	0	0		33	3.78	0	0	0	0	0	0		33	3.78	0	0	0	0	0	0
34	3.78	0	0	0	0	0	0		34	3.78	0	0	0	0	0	0		34	3.78	0	0	0	0	0	0
35	3.78	0	0	0	0	0	0		35	3.78	0	0	0	0	0	0		35	3.78	0	0	0	0	0	0
36	3.78	0	0	0	0	0	0		36	3.78	0	0	0	0	0	0		36	3.78	0	0	0	0	0	0
37	3.78	0	0	0	0	0	0		37	3.78	0	0	0	0	0	0		37	3.78	0	0	0	0	0	0
38	3.78	0	0	0	0	0	0		38	3.78	0	0	0	0	0	0		38	3.78	0	0	0	0	0	0
39	3.78	0	0	0	0	0	0		39	3.78	0	0	0	0	0	0		39	3.78	0	0	0	0	0	0
40	3.9	0	0	0	0	0	0		40	3.9	0	0	0	0	0	0		40	3.9	0	0	0	0	0	0
41	3.9	0	0	0	0	0	0		41	3.9	0	0	0	0	0	0		41	3.9	0	0	0	0	0	0
42	3.9	0	0	0	0	0	0		42	3.9	0	0	0	0	0	0		42	3.9	0	0	0	0	0	0
43	3.9	0	0	0	0	0	0		43	3.9	0	0	0	0	0	0		43	3.9	0	0	0	0	0	0
44	3.9	0	0	0	0	0	0		44	3.9	0	0	0	0	0	0		44	3.9	0	0	0	0	0	0
45	3.9	0	0	0	0	0	0		45	3.9	0	0	0	0	0	0		45	3.9	0	0	0	0	0	0
46	3.9	0	0	0	0	0	0		46	3.9	0	0	0	0	0	0		46	3.9	0	0	0	0	0	0
47	3.9	0	0	0	0	0	0		47	3.9	0	0	0	0	0	0		47	3.9	0	0	0	0	0	0
48	3.9	0	0	0	0	0	0		48	3.9	0	0	0	0	0	0		48	3.9	0	0	0	0	0	0
49	3.9	0	0	0	0	0	0		49	3.9	0	0	0	0	0	0		49	3.9	0	0	0	0	0	0
50	4.2	0	0	0	0	0	0		50	4.2	0	0	0	0	0	0		50	4.2	0	0	0	0	0	0
51	4.2	0	0	0	0	0	0		51	4.2	0	0	0	0	0	0		51	4.2	0	0	0	0	0	0
52	4.2	0	0	0	0	0	0		52	4.2	0	0	0	0	0	0		52	4.2	0	0	0	0	0	0
53	4.2	0	0	0	0	0	0		53	4.2	0	0	0	0	0	0		53	4.2	0	0	0	0	0	0
54	4.2	0	0	0	0	0	0		54	4.2	0	0	0	0	0	0		54	4.2	0	0	0	0	0	0
55	4.2	0	0	0	0	0	0		55	4.2	0	0	0	0	0	0		55	4.2	0	0	0	0	0	0
56	4.2	0	0	0	0	0	0		56	4.2	0	0	0	0	0	0		56	4.2	0	0	0	0	0	0
57	4.2	0	0	0	0	0	0		57	4.2	0	0	0	0	0	0		57	4.2	0	0	0	0	0	0
58	4.2	0	0	0	0	0	0		58	4.2	0	0	0	0	0	0		58	4.2	0	0	0	0	0	0
59	4.2	0	0	0	0	0	0		59	4.2	0	0	0	0	0	0		59	4.2	0	0	0	0	0	0
60	4.44	0	0	0	0	0	0		60	4.44	0	0	0	0	0	0		60	4.44	0	0	0	0	0	0
61	4.44	0	0	0	0	0	0		61	4.44	0	0	0	0	0	0		61	4.44	0	0	0	0	0	0
62	4.44	0	0	0	0	0	0		62	4.44	0	0	0	0	0	0		62	4.44	0	0	0	0	0	0
63	4.44	0	0	0	0	0	0		63	4.44	0	0	0	0	0	0		63	4.44	0	0	0	0	0	0
64	4.44	0	0	0	0	0	0		64	4.44	0	0	0	0	0	0		64	4.44	0	0	0	0	0	0
65	4.44	0	0	0	0	0	0		65	4.44	0	0	0	0	0	0		65	4.44	0	0	0	0	0	0
66	4.44	0	0	0	0	0	0		66	4.44	0	0	0	0	0	0		66	4.44	0	0	0	0	0	0
67	4.44	0	0	0	0	0	0		67	4.44	0	0	0	0	0	0		67	4.44	0	0	0	0	0	0
68	4.44	0	0	0	0	0	0		68	4.44	0	0	0	0	0	0		68	4.44	0	0	0	0	0	0
69	4.44	0	0	0	0	0	0		69	4.44	0	0	0	0	0	0		69	4.44	0	0	0	0	0	0
70	4.8	0	0	0	0	0	0		70	4.8	0	0	0	0	0	0		70	4.8	0	0	0	0	0	0
71	4.8	0	0	0	0	0	0		71	4.8	0	0	0	0	0	0		71	4.8	0	0	0	0	0	0
72	4.8	0	0	0	0	0	0		72	4.8	0	0	0	0	0	0		72	4.8	0	0	0	0	0	0
73	4.8	0	0	0	0	0	0		73	4.8	0	0	0	0	0	0		73	4.8	0	0	0	0	0	0
74	4.8	0	0	0	0	0	0		74	4.8	0	0	0	0	0	0		74	4.8	0	0	0	0	0	0
75	4.8	0	0	0	0	0	0		75	4.8	0	0	0	0	0	0		75	4.8	0	0	0	0	0	0
76	4.8	0	0	0	0	0	0		76	4.8	0	0	0	0	0	0		76	4.8	0	0	0	0	0	0
77	4.8	0	0	0	0	0	0		77	4.8	0	0	0	0	0	0		77	4.8	0	0	0	0	0	0
78	4.8	0	0	0	0	0	0		78	4.8	0	0	0	0	0	0		78	4.8	0	0	0	0	0	0
79	4.8	0	0	0	0	0	0		79	4.8	0	0	0	0	0	0		79	4.8	0	0	0	0	0	0
80	5.16	0	0	0	0	0	0		80	5.16	0	0	0	0	0	0		80	5.16	0	0	0	0	0	0
81	5.16	0	0	0	0	0	0		81	5.16	0	0	0	0	0	0		81	5.16	0	0	0	0	0	0
82	5.16	0	0	0	0	0	0		82	5.16	0	0	0	0	0	0		82	5.16	0	0	0	0	0	0
83	5.16	0	0	0	0	0	0		83	5.16	0	0	0	0	0	0		83	5.16	0	0	0	0	0	0
84	5.16	0	0	0	0	0	0		84	5.16	0	0	0	0	0	0		84	5.16	0	0	0	0	0	0
85	5.16	0	0	0	0	0	0		85	5.16	0	0	0	0	0	0		85	5.16	0	0	0	0	0	0
86	5.16	0	0	0	0	0	0		86	5.16	0	0	0	0	0	0		86	5.16	0	0	0	0	0	0
87	5.16	0	0	0	0	0	0		87	5.16	0	0	0	0	0	0		87	5.16	0	0	0	0	0	0
88	5.16	0	0	0	0	0	0		88	5.16	0	0	0	0	0	0		88	5.16	0	0	0	0	0	0
89	5.16	0	0	0	0	0	0		89	5.16	0	0	0	0	0	0		89	5.16	0	0	0	0	0	0
90	5.7	0	0	0	0	0	0		90	5.7	0	0	0	0	0	0		90	5.7	0	0	0	0	0	0
91	5.7	0	0	0	0	0	0		91	5.7	0	0	0	0	0	0		91	5.7	0	0	0	0	0	0
92	5.7	0	0	0	0	0	0		92	5.7	0	0	0	0	0	0		92	5.7	0	0	0	0	0	0
93	5.7	0	0	0	0	0	0		93	5.7	0	0	0	0	0	0		93	5.7	0	0	0	0	0	0
94	5.7	0	0	0	0	0	0		94	5.7	0	0	0	0	0	0		94	5.7	0	0	0	0	0	0
95	5.7	0	0	0	0	0	0		95	5.7	0	0	0	0	0	0		95	5.7	0	0	0	0	0	0
96	5.7	0	0	0	0	0	0		96	5.7	0	0	0	0	0	0		96	5.7	0	0	0	0	0	0
97	5.7	0	0	0	0	0	0		97	5.7	0	0	0	0	0	0		97	5.7	0	0	0	0	0	0
98	5.7	0	0	0	0	0	0		98	5.7	0	0	0	0	0	0		98	5.7	0	0	0	0	0	0
99	5.7	0	0	0	0	0	0		99	5.7	0	0	0	0	0	0		99	5.7	0	0	0	0	0	0
100	6.18	0	0	0	0	0	0		100	6.18	0	0	0	0	0	0		100	6.18	0	0	0	0	0	0
101	6.18	0	0	0	0	0	0		101	6.18	0	0	0	0	0	0		101	6.18	0	0	0	0	0	0
102	6.18	0	0	0	0	0	0		102	6.18	0	0	0	0	0	0		102	6.18	0	0	0	0	0	0
103	6.18	0	0	0	0	0	0		103	6.18	0	0	0	0	0	0		103	6.18	0	0	0	0	0	0
104	6.18	0	0	0	0	0	0		104	6.18	0	0	0	0	0	0		104	6.18	0	0	0	0	0	0
105	6.18	0	0	0	0	0	0		105	6.18	0	0	0	0	0	0		105	6.18	0	0	0	0	0	0
106	6.18	0	0	0	0	0	0		106	6.18	0	0	0	0	0	0		106	6.18	0	0	0	0	0	0
107	6.18	0	0	0	0	0	0		107	6.18	0	0	0	0	0	0		107	6.18	0	0	0	0	0	0
108	6.18	0	0	0	0	0	0		108	6.18	0	0	0	0	0	0		108	6.18	0	0	0	0	0	0
109	6.18	0	0	0	0	0	0		109	6.18	0	0	0	0	0	0		109	6.18	0	0	0	0	0	0
110	6.96	0	0	0	0	0	0		110	6.96	0	0	0	0	0	0		110	6.96	0	0	0	0	0	0
111	6.96	0	0	0	0	0	0		111	6.96	0	0	0	0	0	0		111	6.96	0	0	0	0	0	0
112	6.96	0	0	0	0	0	0		112	6.96	0	0	0	0	0	0		112	6.96	0	0	0	0	0	0
113	6.96	0	0	0	0	0	0		113	6.96	0	0	0	0	0	0		113	6.96	0	0	0	0	0	0
114	6.96	0	0	0	0	0	0		114	6.96	0	0	0	0	0	0		114	6.96	0	0	0	0	0	0
115	6.96	0	0	0	0	0	0		115	6.96	0	0	0	0	0	0		115	6.96	0	0	0	0	0	0
116	6.96	0	0	0	0	0	0		116	6.96	0	0	0	0	0	0		116	6.96	0	0	0	0	0	0
117	6.96	0	0	0	0	0	0		117	6.96	0	0	0	0	0	0		117	6.96	0	0	0	0	0	0
118	6.96	0	0	0	0	0	0		118	6.96	0	0	0	0	0	0		118	6.96	0	0	0	0	0	0
119	6.96	0	0	0	0	0	0		119	6.96	0	0	0	0	0	0		119	6.96	0	0	0	0	0	0
120	7.98	0	0	0	0	0	0		120	7.98	0	0	0	0	0	0		120	7.98	0	0	0	0	0	0
121	7.98	0	0	0	0	0	0		121	7.98	0	0	0	0	0	0		121	7.98	0	0	0	0	0	0
122	7.98	0	0	0	0	0	0		122	7.98	0	0	0	0	0	0		122	7.98	0	0	0	0	0	0
123	7.98	0	0	0	0	0	0		123	7.98	0	0	0	0	0	0		123	7.98	0	0	0	0	0	0
124	7.98	0	0	0	0	0	0		124	7.98	0	0	0	0	0	0		124	7.98	0	0	0	0	0	0
125	7.98	0	0	0	0	0	0		125	7.98	0	0	0	0	0	0		125	7.98	0	0	0	0	0	0
126	7.98	0	0	0	0	0	0		126	7.98	0	0	0	0	0	0		126	7.98	0	0	0	0	0	0
127	7.98	0	0	0	0	0	0		127	7.98	0	0	0	0	0	0		127	7.98	0	0	0	0	0	0
128	7.98	0	0	0	0	0	0		128	7.98	0	0	0	0	0	0		128	7.98	0	0	0	0	0	0
129	7.98	0	0	0	0	0	0		129	7.98	0	0	0	0	0	0		129	7.98	0	0	0	0	0	0
130	9.36	0	0	0	0	0	0		130	9.36	0	0	0	0	0	0		130	9.36	0	0	0	0	0	0
131	9.36	0	0	0	0	0	0		131	9.36	0	0	0	0	0	0		131	9.36	0	0	0	0	0	0
132	9.36	0	0	0	0	0	0		132	9.36	0	0	0	0	0	0		132	9.36	0	0	0	0	0	0
133	9.36	0	0	0	0	0	0		133	9.36	0	0	0	0	0	0		133	9.36	0	0	0	0	0	0
134	9.36	0	0	0	0	0	0		134	9.36	0	0	0	0	0	0		134	9.36	0	0	0	0	0	0
135	9.36	0	0	0	0	0	0		135	9.36	0	0	0	0	0	0		135	9.36	0	0	0	0	0	0
136	9.36	0	0	0	0	0	0		136	9.36	0	0	0	0	0	0		136	9.36	0	0	0	0	0	0
137	9.36	0	0	0	0	0	0		137	9.36	0	0	0	0	0	0		137	9.36	0	0	0	0	0	0
138	9.36	0	0	0	0	0	0		138	9.36	0	0	0	0	0	0		138	9.36	0	0	0	0	0	0
139	9.36	0	0	0	0	0	0		139	9.36	0	0	0	0	0	0		139	9.36	0	0	0	0	0	0
140	11.46	0	0	0	0	0	0		140	11.46	0	0	0	0	0	0		140	11.46	0	0	0	0	0	0
141	11.46	0	0	0	0	0	0		141	11.46	0	0	0	0	0	0		141	11.46	0	0	0	0	0	0
142	11.46	0	0	0	0	0	0		142	11.46	0	0	0	0	0	0		142	11.46	0	0	0	0	0	0
143	11.46	0	0	0	0	0	0		143	11.46	0	0	0	0	0	0		143	11.46	0	0	0	0	0	0
144	11.46	0	0	0	0	0	0		144	11.46	0	0	0	0	0	0		144	11.46	0	0	0	0	0	0
145	11.46	0	0	0	0	0	0		145	11.46	0	0	0	0	0	0		145	11.46	0	0	0	0	0	0
146	11.46	0	0	0	0	0	0		146	11.46	0	0	0	0	0	0		146	11.46	0	0	0	0	0	0
147	11.46	0	0	0	0	0	0		147	11.46	0	0	0	0	0	0		147	11.46	0	0	0	0	0	0
148	11.46	0	0	0	0	0	0		148	11.46	0	0	0	0	0	0		148	11.46	0	0	0	0	0	0
149	11.46	0	0	0	0	0	0		149	11.46	0	0	0	0	0	0		149	11.46	0	0	0	0	0	0
150	15.18	0	0	0	0	0	0		150	15.18	0	0	0	0	0	0		150	15.18	0	0	0	0	0	0
151	15.18	0	0	0	0	0	0		151	15.18	0	0	0	0	0	0		151	15.18	0	0	0	0	0	0
152	15.18	0	0	0	0	0	0		152	15.18	0	0	0	0	0	0		152	15.18	0	0	0	0	0	0
153	15.18	0	0	0	0	0	0		153	15.18	0	0	0	0	0	0		153	15.18	0	0	0	0	0	0
154	15.18	0	0	0	0	0	0		154	15.18	0	0	0	0	0	0		154	15.18	0	0	0	0	0	0
155	15.18	0	0	0	0	0	0		155	15.18	0	0	0	0	0	0		155	15.18	0	0	0	0	0	0
156	15.18	0	0	0	0	0	0		156	15.18	0	0	0	0	0	0		156	15.18	0	0	0	0	0	0
157	15.18	0	0	0	0	0	0		157	15.18	0	0	0	0	0	0		157	15.18	0	0	0	0	0	0
158	15.1801	0	0	0	0	0	0		158	15.1801	0	0	0	0	0	0		158	15.1801	0	0	0	0	0	0
159	15.18	0	0	0	0	0	0		159	15.18	0	0	0	0	0	0		159	15.18	0	0	0	0	0	0
160	23.94	0	0	0	0	0	0		160	23.94	0	0	0	0	0	0		160	23.94	0	0	0	0	0	0
161	23.94	0	0	0	0	0	0		161	23.94	0	0	0	0	0	0		161	23.94	0	0	0	0	0	0
162	23.94	0	0	0	0	0	0		162	23.94	0	0	0	0	0	0		162	23.94	0	0	0	0	0	0
163	23.94	0	0	0	0	0	0		163	23.94	0	0	0	0	0	0		163	23.94	0	0	0	0	0	0
164	23.94	0	0	0	0	0	0		164	23.94	0	0	0	0	0	0		164	23.94	0	0	0	0	0	0
165	23.94	0	0	0	0	0	0		165	23.94	0	0	0	0	0	0		165	23.94	0	0	0	0	0	0
166	23.94	0	0	0	0	0	0		166	23.94	0	0	0	0	0	0		166	23.94	0	0	0	0	0	0
167	23.94	0	0	0	0	0	0		167	23.94	0	0	0	0	0	0		167	23.94	0	0	0	0	0	0
168	23.94	0	0	0	0	0	0		168	23.94	0	0	0	0	0	0		168	23.94	0	0	0	0	0	0
169	23.94	0	0	0	0	0	0		169	23.94	0	0	0	0	0	0		169	23.94	0	0	0	0	0	0
170	100.08	0	0	0	0	0	0		170	100.08	0	0	0	0	0	0		170	100.08	0	0	0	0	0	0
171	100.0799	0.00006	0.0002	0.01	0	0	0.01		171	100.0799	0.00006	0.0002	0.014	0	0.002	0.011		171	100.0799	0.000001	0	0	0	0	0
172	100.08	0.00084	0.0021	0.1	0	0.01	0.09		172	100.08	0.00084	0.0021	0.099	0.001	0.007	0.091		172	100.08	0.000028	0.00007	0.0003	0	0	0.0003
173	100.08	0.00484	0.0122	0.68	0.02	0.12	0.54		173	100.08	0.00484	0.0122	0.677	0.017	0.124	0.537		173	100.08	0.000181	0.00045	0.0024	0	0	0.0024
174	100.08	0.01708	0.043	1.94	0.14	0.39	1.41		174	100.08	0.01708	0.043	1.942	0.143	0.389	1.409		174	100.08	0.000694	0.00174	0.0091	0	0.0002	0.0089
175	100.08	0.04571	0.1149	4.82	0.76	1.03	3.03		175	100.08	0.04571	0.1149	4.822	0.762	1.032	3.028		175	100.08	0.002008	0.00505	0.0251	0	0.001	0.0241
176	100.0799	0.10061	0.253	10.76	2.68	2.41	5.67		176	100.0799	0.10061	0.253	10.761	2.681	2.412	5.668		176	100.0799	0.004804	0.01208	0.0576	0.0002	0.0036	0.0538
177	100.08	0.19594	0.4928	21.88	7.13	5.11	9.64		177	100.08	0.19595	0.4928	21.882	7.127	5.113	9.642		177	100.08	0.009873	0.02483	0.1159	0.0007	0.0109	0.1043
178	100.0801	0.34273	0.8619	40.8	15.9	9.82	15.09		178	100.0801	0.34273	0.8619	40.803	15.897	9.816	15.089		178	100.0801	0.018361	0.04618	0.2149	0.0022	0.03	0.1827
179	100.0799	0.54962	1.3822	70.59	31.2	17.31	22.08		179	100.0799	0.54963	1.3822	70.593	31.203	17.308	22.083		179	100.0799	0.031356	0.07886	0.3652	0.0051	0.0666	0.2934
180	100.0799	0.82606	2.0774	118.38	57.41	29.5	31.47		180	100.0799	0.82606	2.0774	118.379	57.408	29.498	31.473		180	100.0799	0.049628	0.12481	0.575	0.0105	0.128	0.4365
181	100.0801	1.39181	3.5002	224.44	118.71	56.67	49.06		181	100.0801	1.39182	3.5002	224.441	118.71	56.67	49.062		181	100.0802	0.073816	0.18564	0.8501	0.0189	0.22	0.6112
182	100.0799	2.3201	5.8348	430.54	251.75	109.48	69.31		182	100.0799	2.32011	5.8347	430.515	251.733	109.473	69.309		182	100.0799	0.104854	0.2637	1.2049	0.0319	0.3532	0.8197
183	100.0801	3.59967	9.0527	841.01	540.72	210.82	89.48		183	100.0801	3.58892	9.0256	836.238	537.57	209.619	89.049		183	100.0802	0.143418	0.36068	1.6603	0.051	0.5383	1.071
184	100.0799	6.02353	15.1484	1747.65	1203.33	415.61	128.71		184	100.0799	5.78681	14.553	1675.411	1151.858	399.594	123.959		184	100.0799	0.189544	0.47668	2.2682	0.077	0.7839	1.4073
185	100.0799	8.9692	22.5565	2842.2	2019.49	638.56	184.15		185	100.0799	8.38279	21.0815	2699.335	1917.051	606.876	175.407		185	100.0799	0.248163	0.6241	3.2866	0.1133	1.1275	2.0458
186	100.0801	11.42408	28.7302	3667.57	2611.74	801.23	254.61		186	100.0801	10.4061	26.1698	3471.87	2479.889	748.739	243.241		186	100.0802	0.340349	0.85594	5.5203	0.1756	1.7315	3.6132
187	100.0799	13.70205	34.459	4320.31	3037.34	949.04	333.93		187	100.0799	12.25932	30.8304	4094.371	2901.696	867.401	325.273		187	100.0799	0.50742	1.2761	10.9912	0.3037	3.2079	7.4796
188	100.0801	15.90322	39.9947	4882.43	3375.73	1105.13	401.57		188	100.0801	13.7684	34.6255	4522.594	3175.635	960.23	386.729		188	100.0802	0.778877	1.95879	22.4078	0.5519	7.2676	14.5883
189	100.0799	21.40589	53.8332	6286.73	4210.25	1520.4	556.08		189	100.0799	14.8923	37.4519	4788.31	3344.009	1031.506	412.795		189	100.0799	1.148326	2.88791	41.7171	0.9595	16.7041	24.0535
190	23.9401	30.49601	76.6938	7943.39	4963.82	2150.16	829.4		190	23.9401	15.82328	39.7932	4994.655	3474.477	1098.422	421.756		190	23.9401	1.56137	3.92667	67.7072	1.5024	31.7611	34.4438
191	23.9398	37.51624	94.3488	9150.78	5478.01	2599.09	1073.68		191	23.9398	16.44412	41.3545	5127.422	3548.246	1154.056	425.12		191	23.9398	1.966248	4.94489	97.1975	2.0404	49.503	45.6541
192	23.9401	43.26402	108.8038	10336.03	6154.58	2920.99	1260.46		192	23.9401	25.92862	65.2066	7796.251	5229.393	1866.208	700.649		192	23.9401	2.340803	5.88685	126.7178	2.5253	67.0386	57.154
193	23.9401	47.92856	120.5345	11273.08	6729.77	3170.49	1372.82		193	23.9401	39.86132	100.2453	9174.938	5461.473	2578.262	1135.203		193	23.9401	2.705968	6.8052	156.0447	3.0201	84.2945	68.7301
194	23.94	50.78096	127.708	11760.77	7053.29	3307.94	1399.54		194	23.94	45.70195	114.9336	9444.088	5152.471	2906.99	1384.626		194	23.94	3.110959	7.82371	187.7571	3.6432	103.1682	80.9456
195	23.9399	51.75198	130.15	11825.05	7128.87	3330.12	1366.05		195	23.9399	48.59419	122.2072	9673.988	5115.189	3098.583	1460.215		195	23.9399	3.474046	8.73683	219.1381	4.2558	122.2105	92.6718
196	23.9401	51.27747	128.9566	11576.38	7002.94	3271.11	1302.33		196	23.9401	49.63656	124.8286	9564.779	4975.173	3153.902	1435.704		196	23.9401	3.84119	9.66016	252.4976	4.9327	142.1366	105.4283
197	23.9401	49.71469	125.0265	11087.42	6706.81	3156.42	1224.19		197	23.9401	49.29705	123.9748	9213.63	4731.418	3114.015	1368.197		197	23.9401	4.187963	10.53225	284.3432	5.6268	160.7657	117.9506
198	23.9398	47.37937	119.1534	10423.71	6279.4	3004.58	1139.73		198	23.9398	47.95234	120.593	8721.307	4423.263	3014.179	1283.865		198	23.9398	4.505431	11.33065	312.2144	6.3036	177.0623	128.8486
199	23.9401	44.54293	112.0201	9651.33	5765.49	2831.31	1054.53		199	23.9401	45.90555	115.4456	8147.478	4077.637	2876.034	1193.807		199	23.9401	4.840562	12.17346	339.3828	7.0573	193.1499	139.1756
200	15.18	41.39614	104.1063	8820.18	5202.88	2645.97	971.33		200	15.18	43.32676	108.9604	7525.193	3710.688	2712.037	1102.469		200	15.18	5.222001	13.13274	367.1636	7.9687	209.8141	149.3807
201	15.18	38.1698	95.9924	7980.04	4629.59	2457.85	892.61		201	15.18	40.43708	101.6933	6888.955	3340.975	2534.476	1013.503		201	15.18	5.566696	13.99961	391.1308	8.8353	224.2935	158.002
202	15.1802	34.92743	87.8383	7150.23	4065.01	2267.73	817.49		202	15.1802	37.43967	94.1552	6261.389	2982.172	2350.633	928.584		202	15.1802	5.871979	14.76736	411.2177	9.6297	236.346	165.242
203	15.18	31.79349	79.9568	6362.78	3533.42	2082.27	747.1		203	15.18	34.3893	86.484	5653.695	2642.073	2163.974	847.648		203	15.18	6.141533	15.44526	427.8821	10.3504	246.1562	171.3755
204	15.18	28.83353	72.5128	5633.83	3047.72	1904.51	681.6		204	15.18	31.42068	79.0183	5086.952	2331.41	1982.868	772.673		204	15.18	6.378824	16.04202	441.5359	10.9977	253.9358	176.6024
205	15.18	26.07354	65.5718	4972.31	2614.9	1736.41	621		205	15.18	28.60405	71.9349	4565.989	2052.915	1809.572	703.502		205	15.18	6.585405	16.56154	452.4165	11.5683	259.813	181.0352
206	15.18	23.53151	59.1789	4380.24	2235.9	1579.19	565.15		206	15.18	25.95541	65.274	4091.452	1806.096	1645.538	639.818		206	15.18	6.764374	17.01163	460.9933	12.0699	264.0706	184.8528
207	15.1802	21.20279	53.3225	3855.64	1908.95	1432.94	513.75		207	15.1802	23.49948	59.0977	3663.904	1589.958	1492.421	581.525		207	15.1802	6.919385	17.40146	467.4432	12.5062	266.8311	188.1058
208	15.18	19.0798	47.9834	3395.17	1630.54	1297.95	466.67		208	15.18	21.24588	53.4302	3281.847	1402.557	1350.883	528.408		208	15.18	7.060635	17.75669	472.7021	12.9067	268.6568	191.1386
209	15.18	17.16164	43.1595	2994.03	1396.06	1174.22	423.75		209	15.18	19.18486	48.2471	2940.831	1240.309	1220.539	479.983		209	15.18	7.193325	18.09039	476.895	13.2815	269.679	193.9344
210	11.46	15.43068	38.8063	2646.1	1199.91	1061.42	384.77		210	11.46	17.30802	43.5271	2636.658	1099.992	1100.849	435.817		210	11.46	7.308495	18.38003	491.5565	13.4446	281.714	196.3978
211	11.46	13.87859	34.903	2345.79	1036.81	959.35	349.63		211	11.46	15.61046	39.258	2366.874	978.898	992.08	395.895		211	11.46	7.403649	18.61933	503.4497	12.5812	292.4623	198.4062
212	11.4602	12.49307	31.4186	2086.46	901.27	867.2	317.99		212	11.4602	14.08289	35.4164	2127.587	874.082	893.618	359.887		212	11.4602	7.480103	18.81161	502.6728	11.3636	291.2683	200.0409
213	11.46	11.252	28.2974	1861.89	788.17	784.2	289.53		213	11.46	12.71025	31.9644	1915.182	782.811	804.883	327.488		213	11.46	7.543252	18.97042	499.2823	10.231	287.6799	201.3715
214	11.46	10.14781	25.5205	1665.92	692.01	709.86	264.05		214	11.46	11.48421	28.8811	1725.068	701.438	725.224	298.406		214	11.46	7.592905	19.09529	494.9283	9.2293	283.2919	202.4071
215	11.46	9.15923	23.0344	1493.52	609.52	642.91	241.09		215	11.46	10.3822	26.1097	1554.402	628.715	653.515	272.172		215	11.46	7.632069	19.19378	489.8459	8.3413	278.3268	203.1779
216	11.46	8.27105	20.8007	1342.75	539.77	582.61	220.38		216	11.46	9.39704	23.6322	1403.398	565.519	589.272	248.607		216	11.46	7.661144	19.2669	484.1529	7.5467	272.8908	203.7153
217	11.4602	7.48299	18.8188	1212.17	481.46	528.81	201.89		217	11.4602	8.51292	21.4087	1269.795	510.876	531.565	227.354		217	11.4602	7.679627	19.31339	477.9571	6.8356	267.0723	204.0492
218	11.46	6.77214	17.0311	1097.16	431.97	480.09	185.1		218	11.46	7.72009	19.4149	1151.498	463.415	479.86	208.223		218	11.46	7.689788	19.33894	471.2668	6.2044	260.8969	204.1655
219	11.46	6.1305	15.4175	995.46	389.64	435.96	169.86		219	11.46	7.01166	17.6333	1046.822	422.139	433.632	191.051		219	11.46	7.694707	19.35131	464.3441	5.6509	254.5305	204.1627
220	9.36	5.55653	13.974	905.75	353.3	396.3	156.15		220	9.36	6.37363	16.0287	953.287	385.788	392.003	175.496		220	9.36	7.693131	19.34735	457.0845	5.1646	247.936	203.9839
221	9.36	5.04346	12.6837	826.25	321.78	360.65	143.82		221	9.36	5.80056	14.5876	869.805	353.743	354.621	161.441		221	9.36	7.683067	19.32204	449.5849	4.7367	241.1871	203.661
222	9.3601	4.5805	11.5194	754.98	294.04	328.34	132.6		222	9.3601	5.28137	13.2819	794.486	325.057	320.816	148.612		222	9.3601	7.670974	19.29163	441.9505	4.3589	234.3582	203.2335
223	9.36	4.16675	10.4789	691.25	269.57	299.22	122.46		223	9.36	4.81022	12.097	726.368	299.165	290.303	136.9		223	9.36	7.650302	19.23964	434.1776	4.0223	227.4623	202.693
224	9.36	3.79914	9.5544	634.14	247.92	272.93	113.28		224	9.36	4.38511	11.0279	665.071	275.882	262.907	126.282		224	9.36	7.62911	19.18634	426.3386	3.7208	220.5507	202.067
225	9.36	3.46918	8.7246	582.47	228.51	249.04	104.92		225	9.36	4.01022	10.0851	610.514	255.164	238.56	116.789		225	9.36	7.60263	19.11975	418.3928	3.449	213.6134	201.3303
226	9.36	3.17232	7.978	535.7	211.02	227.35	97.33		226	9.36	3.6753	9.2428	561.296	236.493	216.63	108.173		226	9.36	7.572598	19.04422	410.5035	3.2045	206.7437	200.5553
227	9.36	2.90617	7.3087	493.44	195.2	207.76	90.48		227	9.36	3.37079	8.477	516.206	219.346	196.629	100.23		227	9.36	7.541969	18.96719	402.5758	2.9831	199.9016	199.6911
228	9.36	2.66787	6.7094	455.32	180.92	190.08	84.32		228	9.36	3.09167	7.7751	474.706	203.453	178.362	92.89		228	9.36	7.505108	18.87449	394.6008	2.7814	193.0921	198.7273
229	9.36	2.45486	6.1737	420.96	168.03	174.13	78.8		229	9.36	2.83876	7.1391	436.997	188.922	161.862	86.213		229	9.36	7.46869	18.7829	386.7467	2.5972	186.4046	197.7449
230	7.98	2.26418	5.6941	389.94	156.39	159.73	73.82		230	7.98	2.61324	6.5719	403.199	175.804	147.147	80.248		230	7.98	7.430417	18.68665	378.9693	2.4279	179.8216	196.7199
231	7.98	2.09352	5.265	361.83	145.82	146.68	69.34		231	7.98	2.41361	6.0699	373.092	164.027	134.098	74.968		231	7.98	7.39098	18.58747	371.2719	2.2729	173.3483	195.6508
232	7.98	1.93896	4.8762	336.05	136.1	134.73	65.22		232	7.98	2.23698	5.6257	346.244	153.462	122.499	70.283		232	7.98	7.346862	18.47652	363.5767	2.1316	166.9528	194.4922
233	7.98	1.79837	4.5227	312.32	127.15	123.75	61.42		233	7.98	2.07855	5.2272	321.885	143.808	112.04	66.037		233	7.98	7.302394	18.36469	356.0523	2.0044	160.7171	193.3308
234	7.9797	1.6708	4.2019	290.49	118.87	113.69	57.93		234	7.9798	1.93225	4.8593	299.189	134.747	102.392	62.051		234	7.9797	7.257734	18.25237	348.6933	1.8894	154.6401	192.1638
235	7.9799	1.55404	3.9082	270.26	111.18	104.4	54.69		235	7.9798	1.79551	4.5154	277.853	126.16	93.43	58.263		235	7.9799	7.212157	18.13775	341.4135	1.7838	148.686	190.9437
236	7.98	1.44671	3.6383	251.48	104	95.81	51.66		236	7.98	1.66851	4.1961	257.887	118.04	85.156	54.691		236	7.98	7.165407	18.02018	334.2722	1.6856	142.8826	189.7041
237	7.98	1.34815	3.3904	234.06	97.32	87.89	48.85		237	7.98	1.55132	3.9013	239.356	110.44	77.559	51.357		237	7.98	7.117707	17.90022	327.248	1.5933	137.2215	188.4332
238	7.98	1.25748	3.1624	217.88	91.08	80.57	46.23		238	7.98	1.4444	3.6324	222.338	103.399	70.648	48.291		238	7.98	7.067577	17.77415	320.375	1.5068	131.7173	187.1509
239	7.98	1.17373	2.9518	202.83	85.26	73.8	43.77		239	7.98	1.34749	3.3887	206.783	96.907	64.385	45.491		239	7.98	7.024041	17.66466	313.8571	1.427	126.4501	185.98
240	6.9599	1.09647	2.7575	188.83	79.8	67.55	41.48		240	6.9599	1.25936	3.1671	192.538	90.906	58.705	42.926		240	6.9599	6.981909	17.55871	307.5671	1.3533	121.3637	184.8501
241	6.9603	1.02499	2.5777	175.79	74.68	61.79	39.33		241	6.9603	1.17893	2.9648	179.475	85.357	53.547	40.572		241	6.9603	6.940437	17.45441	301.4308	1.2851	116.4278	183.7178
242	6.9599	0.95891	2.4115	163.67	69.88	56.48	37.32		242	6.9599	1.10548	2.7801	167.48	80.208	48.865	38.407		242	6.9599	6.895936	17.34249	295.4142	1.2219	111.6291	182.5632
243	6.9599	0.89791	2.2581	152.41	65.38	51.59	35.44		243	6.9599	1.03795	2.6103	156.404	75.401	44.602	36.401		243	6.9599	6.852267	17.23267	289.5633	1.1633	106.9845	181.4155
244	6.9602	0.84145	2.1161	141.91	61.14	47.1	33.68		244	6.9602	0.97552	2.4533	146.145	70.897	40.714	34.533		244	6.9602	6.809389	17.12484	283.8237	1.1088	102.4728	180.2422
245	6.96	0.7891	1.9845	132.15	57.16	42.97	32.02		245	6.9601	0.91783	2.3082	136.634	66.675	37.167	32.792		245	6.96	6.766358	17.01662	278.2644	1.0581	98.1182	179.0882
246	6.9599	0.74063	1.8626	123.09	53.44	39.18	30.47		246	6.9599	0.86406	2.173	127.75	62.685	33.914	31.15		246	6.9599	6.720037	16.90013	272.7307	1.0103	93.8654	177.855
247	6.9599	0.69578	1.7498	114.69	49.95	35.71	29.03		247	6.9599	0.81372	2.0464	119.42	58.891	30.933	29.596		247	6.9599	6.675054	16.787	267.412	0.9655	89.7785	176.668
248	6.9603	0.65438	1.6457	106.92	46.7	32.54	27.68		248	6.9603	0.76645	1.9275	111.607	55.29	28.195	28.122		248	6.9603	6.62916	16.67158	262.1973	0.9231	85.8188	175.4554
249	6.9599	0.61617	1.5496	99.73	43.66	29.64	26.42		249	6.9599	0.72211	1.816	104.291	51.879	25.684	26.728		249	6.9599	6.585635	16.56212	257.1912	0.8832	82.019	174.289
250	6.2402	0.5808	1.4606	93.07	40.83	26.99	25.25		250	6.2402	0.6808	1.7121	97.486	48.67	23.395	25.421		250	6.2402	6.539915	16.44714	252.2337	0.8451	78.3256	173.063
251	6.2397	0.54795	1.378	86.88	38.18	24.56	24.14		251	6.2397	0.64264	1.6161	91.195	45.674	21.314	24.207		251	6.2397	6.494536	16.33302	247.4081	0.8091	74.7638	171.8352
252	6.2402	0.51736	1.3011	81.13	35.69	22.34	23.1		252	6.2402	0.60746	1.5277	85.385	42.882	19.424	23.079		252	6.2402	6.449456	16.21965	242.6966	0.7753	71.3262	170.5951
253	6.2402	0.48884	1.2294	75.78	33.36	20.3	22.11		253	6.2402	0.57496	1.4459	80.013	40.277	17.705	22.03		253	6.2402	6.403729	16.10465	238.1374	0.7437	68.0221	169.3716
254	6.24	0.46222	1.1624	70.8	31.18	18.44	21.18		254	6.24	0.54488	1.3703	75.04	37.848	16.141	21.052		254	6.24	6.358715	15.99144	233.7182	0.7144	64.8453	168.1585
255	6.2399	0.43733	1.0998	66.16	29.13	16.73	20.3		255	6.2399	0.51694	1.3	70.43	35.579	14.715	20.136		255	6.2399	6.312511	15.87525	229.3542	0.6867	61.7705	166.8969
256	6.2402	0.41405	1.0413	61.83	27.2	15.17	19.46		256	6.2402	0.49096	1.2347	66.151	33.456	13.417	19.278		256	6.2402	6.266698	15.76003	225.136	0.6609	58.8208	165.6542
257	6.2402	0.39223	0.9864	57.81	25.4	13.74	18.67		257	6.2402	0.46672	1.1737	62.169	31.466	12.233	18.47		257	6.2402	6.220621	15.64415	221.0371	0.6368	55.9867	164.4137
258	6.2397	0.37178	0.935	54.06	23.7	12.44	17.92		258	6.2397	0.44406	1.1167	58.461	29.598	11.153	17.709		258	6.2397	6.174841	15.52902	217.0474	0.614	53.2632	163.1702
259	6.2402	0.35261	0.8868	50.57	22.11	11.26	17.21		259	6.2402	0.42285	1.0634	55.007	27.845	10.169	16.993		259	6.2402	6.129374	15.41468	213.1644	0.5926	50.6476	161.9241
260	5.6398	0.33462	0.8415	47.33	20.62	10.18	16.53		260	5.6398	0.40299	1.0135	51.788	26.199	9.272	16.316		260	5.6398	6.082701	15.2973	209.3878	0.5724	48.1376	160.6777
261	5.6402	0.31773	0.7991	44.31	19.22	9.2	15.89		261	5.6402	0.38433	0.9665	48.782	24.651	8.455	15.676		261	5.6402	6.038358	15.18578	205.7318	0.5534	45.7339	159.4444
262	5.6398	0.3019	0.7592	41.51	17.91	8.31	15.28		262	5.6398	0.36675	0.9223	45.971	23.193	7.708	15.07		262	5.6398	5.990986	15.06665	202.1131	0.5353	43.4161	158.1616
263	5.6402	0.28699	0.7217	38.9	16.69	7.51	14.7		263	5.6402	0.35021	0.8807	43.345	21.822	7.026	14.497		263	5.6402	5.945552	14.95238	198.6514	0.5183	41.208	156.9251
264	5.6398	0.27295	0.6864	36.47	15.54	6.77	14.15		264	5.6398	0.33471	0.8417	40.902	20.539	6.405	13.959		264	5.6398	5.899606	14.83684	195.2656	0.5022	39.0895	155.6739
265	5.6398	0.25973	0.6532	34.21	14.47	6.1	13.63		265	5.6398	0.3203	0.8055	38.651	19.349	5.84	13.462		265	5.6398	5.853557	14.72103	191.9616	0.4871	37.06	154.4146
266	5.6402	0.24728	0.6219	32.03	13.39	5.51	13.13		266	5.6402	0.30726	0.7727	36.622	18.268	5.334	13.02		266	5.6402	5.808744	14.60833	188.7793	0.473	35.1244	153.1819
267	5.6398	0.23552	0.5923	29.94	12.33	4.95	12.66		267	5.6398	0.29577	0.7438	34.836	17.312	4.883	12.641		267	5.6398	5.764088	14.49603	185.6853	0.4601	33.2738	151.9514
268	5.6402	0.22441	0.5644	28.02	11.36	4.46	12.2		268	5.6402	0.28604	0.7193	33.313	16.493	4.486	12.334		268	5.6402	5.718098	14.38036	182.6238	0.4483	31.4962	150.6793
269	5.6398	0.21391	0.538	26.25	10.47	4	11.77		269	5.6398	0.27818	0.6996	32.057	15.816	4.139	12.102		269	5.6398	5.672911	14.26672	179.7043	0.4381	29.8094	149.4567
270	5.1601	0.20398	0.513	24.61	9.66	3.6	11.36		270	5.1601	0.27211	0.6843	31.054	15.277	3.837	11.941		270	5.1601	5.628519	14.15508	176.8448	0.4293	28.1958	148.2197
271	5.1597	0.19459	0.4894	23.11	8.92	3.23	10.96		271	5.1597	0.26761	0.673	30.272	14.86	3.573	11.839		271	5.1597	5.583605	14.04213	174.0594	0.4219	26.6554	146.982
272	5.1601	0.18571	0.467	21.72	8.24	2.89	10.59		272	5.1601	0.26435	0.6648	29.669	14.543	3.342	11.785		272	5.1601	5.539269	13.93063	171.3649	0.4158	25.1888	145.7603
273	5.1601	0.1773	0.4459	20.43	7.62	2.59	10.23		273	5.1601	0.26197	0.6588	29.203	14.303	3.138	11.762		273	5.1601	5.493575	13.81571	168.7298	0.4107	23.7893	144.5298
274	5.1598	0.16933	0.4259	19.25	7.04	2.32	9.88		274	5.1599	0.26017	0.6543	28.836	14.119	2.957	11.76		274	5.1598	5.448743	13.70297	166.1805	0.4064	22.4586	143.3154
275	5.16	0.16178	0.4069	18.15	6.52	2.08	9.55		275	5.1599	0.25872	0.6506	28.536	13.971	2.796	11.769		275	5.16	5.404696	13.59219	163.6994	0.4026	21.1922	142.1046
276	5.1601	0.15462	0.3889	17.13	6.04	1.86	9.24		276	5.1601	0.25745	0.6474	28.283	13.848	2.652	11.782		276	5.1601	5.360291	13.48052	161.2908	0.3992	19.9884	140.9032
277	5.1601	0.14784	0.3718	16.19	5.59	1.67	8.93		277	5.1601	0.25627	0.6445	28.059	13.74	2.523	11.796		277	5.1601	5.316545	13.37051	158.9416	0.3959	18.8435	139.7021
278	5.1597	0.1414	0.3556	15.32	5.19	1.49	8.64		278	5.1597	0.25514	0.6416	27.856	13.641	2.408	11.807		278	5.1597	5.273633	13.26259	156.6732	0.3928	17.758	138.5223
279	5.1601	0.1353	0.3403	14.51	4.81	1.33	8.37		279	5.1601	0.25402	0.6388	27.666	13.547	2.304	11.815		279	5.1601	5.229883	13.15256	154.4406	0.3898	16.7247	137.3261
280	4.7998	0.12951	0.3257	13.76	4.47	1.19	8.1		280	4.7998	0.25291	0.636	27.485	13.457	2.209	11.819		280	4.7998	5.186279	13.0429	152.2738	0.3867	15.7449	136.1421
281	4.8003	0.12401	0.3119	13.07	4.15	1.07	7.85		281	4.8003	0.25179	0.6332	27.308	13.367	2.123	11.818		281	4.8003	5.142844	12.93367	150.1654	0.3837	14.816	134.9656
282	4.7998	0.11878	0.2987	12.42	3.86	0.96	7.6		282	4.7998	0.25068	0.6304	27.136	13.279	2.044	11.813		282	4.7998	5.099581	12.82487	148.111	0.3807	13.9354	133.7948
283	4.8003	0.11381	0.2862	11.81	3.59	0.86	7.37		283	4.8003	0.24957	0.6276	26.967	13.192	1.97	11.805		283	4.8003	5.056488	12.71649	146.1083	0.3778	13.1011	132.6295
284	4.7998	0.10908	0.2743	11.25	3.34	0.77	7.14		284	4.7998	0.24847	0.6249	26.801	13.106	1.901	11.793		284	4.7998	5.013565	12.60854	144.1553	0.3748	12.311	131.4695
285	4.7998	0.10458	0.263	10.72	3.11	0.69	6.92		285	4.7998	0.24737	0.6221	26.636	13.02	1.837	11.779		285	4.7998	4.970809	12.50102	142.2499	0.3719	11.5631	130.3149
286	4.8003	0.1003	0.2522	10.23	2.9	0.62	6.72		286	4.8003	0.24627	0.6193	26.474	12.934	1.776	11.763		286	4.8003	4.928227	12.39393	140.3901	0.369	10.8555	129.1657
287	4.7998	0.09623	0.242	9.77	2.7	0.56	6.51		287	4.7998	0.24517	0.6166	26.313	12.849	1.719	11.746		287	4.7998	4.885817	12.28727	138.5743	0.366	10.1865	128.0218
288	4.8003	0.09236	0.2323	9.34	2.52	0.5	6.32		288	4.8003	0.24407	0.6138	26.154	12.763	1.664	11.727		288	4.8003	4.843575	12.18104	136.8003	0.3631	9.5541	126.8831
289	4.7998	0.08867	0.223	8.94	2.35	0.45	6.14		289	4.7998	0.24296	0.611	25.997	12.678	1.612	11.707		289	4.7998	4.801388	12.07494	135.0675	0.3602	8.9568	125.7505
290	4.4399	0.08516	0.2142	8.56	2.19	0.41	5.96		290	4.4399	0.24185	0.6082	25.842	12.592	1.563	11.686		290	4.44	4.759052	11.96847	133.3661	0.3573	8.392	124.6168
291	4.4399	0.08182	0.2058	8.21	2.05	0.37	5.79		291	4.4399	0.24074	0.6054	25.688	12.506	1.516	11.665		291	4.44	4.717395	11.86371	131.7199	0.3545	7.8602	123.5052
292	4.4399	0.07863	0.1977	7.87	1.91	0.34	5.62		292	4.4399	0.23962	0.6026	25.536	12.42	1.472	11.644		292	4.44	4.678091	11.76487	130.1639	0.3518	7.3617	122.4504
293	4.4399	0.07558	0.1901	7.56	1.79	0.3	5.46		293	4.4399	0.2385	0.5998	25.385	12.334	1.429	11.621		293	4.44	4.645642	11.68326	128.8241	0.3495	6.9012	121.5734
294	4.4401	0.07268	0.1828	7.26	1.68	0.28	5.31		294	4.4401	0.23737	0.5969	25.235	12.247	1.389	11.599		294	4.4401	4.616433	11.6098	127.5937	0.3475	6.4704	120.7758
295	4.4402	0.06991	0.1758	6.98	1.57	0.25	5.16		295	4.4402	0.23623	0.5941	25.086	12.16	1.35	11.576		295	4.4402	4.588269	11.53897	126.4063	0.3455	6.0648	119.9961
296	4.4399	0.06726	0.1691	6.72	1.47	0.23	5.02		296	4.4399	0.23508	0.5912	24.937	12.072	1.314	11.552		296	4.44	4.559096	11.46561	125.234	0.3435	5.6818	119.2087
297	4.4399	0.06473	0.1628	6.47	1.38	0.21	4.88		297	4.4399	0.23393	0.5883	24.79	11.984	1.278	11.528		297	4.44	4.530489	11.39366	124.0908	0.3415	5.3211	118.4281
298	4.4399	0.06231	0.1567	6.23	1.29	0.19	4.75		298	4.4399	0.23277	0.5854	24.642	11.895	1.245	11.502		298	4.44	4.502089	11.32224	122.9717	0.3395	4.9814	117.6507
299	4.4399	0.06001	0.1509	6	1.21	0.18	4.62		299	4.4399	0.2316	0.5824	24.495	11.806	1.213	11.476		299	4.44	4.472917	11.24888	121.8588	0.3375	4.661	116.8602
300	4.1999	0.0578	0.1454	5.79	1.14	0.16	4.49		300	4.1999	0.23042	0.5795	24.347	11.716	1.182	11.449		300	4.1999	4.443892	11.17588	120.7757	0.3355	4.3599	116.0803
301	4.1999	0.05569	0.14	5.59	1.07	0.15	4.37		301	4.1999	0.22924	0.5765	24.2	11.626	1.152	11.421		301	4.1999	4.414841	11.10282	119.7006	0.3335	4.0762	115.2908
302	4.2003	0.05367	0.135	5.4	1	0.14	4.26		302	4.2003	0.22804	0.5735	24.052	11.536	1.124	11.392		302	4.2003	4.386049	11.03041	118.6464	0.3315	3.8097	114.5052
303	4.1999	0.05175	0.1301	5.21	0.94	0.13	4.14		303	4.1999	0.22684	0.5705	23.904	11.445	1.097	11.363		303	4.1999	4.356695	10.95659	117.6146	0.3295	3.5594	113.7257
304	4.1999	0.0499	0.1255	5.04	0.88	0.12	4.03		304	4.1999	0.22564	0.5674	23.757	11.354	1.071	11.333		304	4.1999	4.327538	10.88327	116.5816	0.3274	3.3239	112.9303
305	4.1999	0.04813	0.121	4.87	0.83	0.11	3.93		305	4.1999	0.22442	0.5644	23.609	11.262	1.046	11.302		305	4.1999	4.29823	10.80956	115.5711	0.3254	3.103	112.1427
306	4.1999	0.04643	0.1168	4.71	0.78	0.1	3.83		306	4.1999	0.22321	0.5613	23.462	11.17	1.021	11.27		306	4.1999	4.268961	10.73595	114.5849	0.3234	2.8961	111.3654
307	4.2003	0.04481	0.1127	4.56	0.74	0.1	3.73		307	4.2003	0.22199	0.5583	23.314	11.078	0.998	11.238		307	4.2003	4.239768	10.66253	113.5964	0.3213	2.7017	110.5734
308	4.1999	0.04325	0.1088	4.41	0.69	0.09	3.63		308	4.1999	0.22076	0.5552	23.167	10.986	0.976	11.205		308	4.1999	4.210835	10.58977	112.6229	0.3193	2.5196	109.7839
309	4.1999	0.04175	0.105	4.27	0.65	0.08	3.54		309	4.1999	0.21953	0.5521	23.019	10.893	0.955	11.171		309	4.1999	4.180884	10.51445	111.6653	0.3172	2.3492	108.9989
310	3.9598	0.04031	0.1014	4.14	0.62	0.08	3.45		310	3.9598	0.21829	0.549	22.87	10.8	0.934	11.136		310	3.9598	4.152069	10.44198	110.713	0.3151	2.1895	108.2083
311	3.9603	0.03893	0.0979	4.01	0.58	0.07	3.36		311	3.9603	0.21704	0.5458	22.721	10.707	0.914	11.1		311	3.9603	4.122911	10.36865	109.7681	0.3131	2.0401	107.4149
312	3.9598	0.0376	0.0946	3.89	0.55	0.07	3.27		312	3.9598	0.21578	0.5427	22.57	10.612	0.895	11.063		312	3.9598	4.093064	10.29359	108.8451	0.311	1.9007	106.6335
313	3.9603	0.03633	0.0914	3.77	0.52	0.07	3.19		313	3.9603	0.2145	0.5394	22.43	10.517	0.887	11.026		313	3.9603	4.063553	10.21937	107.9124	0.3089	1.7701	105.8335
314	3.9598	0.03511	0.0883	3.66	0.49	0.06	3.11		314	3.9598	0.21322	0.5362	22.26	10.41	0.864	10.986		314	3.9598	4.034032	10.14513	107.0045	0.3068	1.6483	105.0494
315	3.9598	0.03393	0.0853	3.55	0.46	0.06	3.03		315	3.9598	0.21194	0.533	22.094	10.304	0.844	10.946		315	3.9598	4.004214	10.07014	106.0958	0.3047	1.5346	104.2565
316	3.9603	0.0328	0.0825	3.44	0.43	0.06	2.95		316	3.9603	0.21065	0.5298	21.931	10.198	0.827	10.906		316	3.9603	3.974618	9.99571	105.1947	0.3026	1.4286	103.4634
317	3.9598	0.03171	0.0797	3.34	0.41	0.05	2.88		317	3.9598	0.20936	0.5265	21.767	10.093	0.811	10.864		317	3.9598	3.944954	9.92111	104.3002	0.3004	1.3299	102.6699
318	3.9603	0.03066	0.0771	3.24	0.39	0.05	2.81		318	3.9603	0.20805	0.5232	21.603	9.986	0.795	10.822		318	3.9603	3.915201	9.84628	103.4103	0.2983	1.2378	101.8742
319	3.9598	0.02964	0.0745	3.15	0.36	0.05	2.74		319	3.9598	0.20673	0.5199	21.437	9.879	0.78	10.778		319	3.9598	3.885225	9.7709	102.5239	0.2962	1.152	101.0758
320	3.7202	0.02864	0.072	3.06	0.34	0.05	2.67		320	3.7202	0.2054	0.5165	21.27	9.771	0.766	10.733		320	3.7202	3.8552	9.69539	101.6467	0.294	1.0722	100.2804
321	3.7198	0.02766	0.0696	2.97	0.32	0.04	2.6		321	3.7198	0.20406	0.5132	21.104	9.664	0.752	10.688		321	3.7198	3.825406	9.62046	100.7747	0.2919	0.998	99.4848
322	3.7202	0.0267	0.0671	2.88	0.31	0.04	2.53		322	3.7202	0.20272	0.5098	20.937	9.557	0.739	10.641		322	3.7202	3.795363	9.5449	99.9059	0.2897	0.929	98.6871
323	3.7198	0.02576	0.0648	2.79	0.29	0.04	2.47		323	3.7198	0.20137	0.5064	20.769	9.449	0.725	10.594		323	3.7198	3.765212	9.46908	99.0427	0.2876	0.865	97.8901
324	3.7202	0.02485	0.0625	2.71	0.27	0.04	2.4		324	3.7202	0.2	0.503	20.598	9.341	0.713	10.545		324	3.7202	3.734807	9.39262	98.1792	0.2854	0.8055	97.0882
325	3.7202	0.02395	0.0602	2.63	0.25	0.04	2.34		325	3.7202	0.1986	0.4994	20.423	9.23	0.7	10.493		325	3.7202	3.704828	9.31722	97.3242	0.2832	0.7504	96.2906
326	3.7198	0.02307	0.058	2.55	0.24	0.03	2.27		326	3.7198	0.19716	0.4958	20.244	9.117	0.688	10.439		326	3.7198	3.674555	9.24109	96.47	0.281	0.6993	95.4897
327	3.7202	0.02222	0.0559	2.47	0.22	0.03	2.21		327	3.7202	0.19567	0.4921	20.058	9.001	0.676	10.382		327	3.7202	3.644075	9.16443	95.6175	0.2787	0.6519	94.6868
328	3.7198	0.02139	0.0538	2.39	0.21	0.03	2.15		328	3.7198	0.19414	0.4882	19.871	8.882	0.667	10.322		328	3.7198	3.613816	9.08833	94.7698	0.2765	0.6081	93.8853
329	3.7202	0.02058	0.0517	2.32	0.2	0.03	2.1		329	3.7202	0.19258	0.4843	19.678	8.761	0.656	10.261		329	3.7202	3.583287	9.01156	93.9232	0.2742	0.5675	93.0816
330	3.5401	0.01979	0.0498	2.25	0.18	0.03	2.04		330	3.5401	0.19099	0.4803	19.48	8.639	0.644	10.198		330	3.5401	3.552872	8.93507	93.0771	0.2719	0.5299	92.2754
331	3.5401	0.01903	0.0478	2.18	0.17	0.03	1.98		331	3.5401	0.18938	0.4763	19.28	8.516	0.631	10.133		331	3.5401	3.522245	8.85804	92.2333	0.2695	0.4952	91.4686
332	3.5396	0.01828	0.046	2.12	0.16	0.03	1.93		332	3.5396	0.18776	0.4722	19.079	8.392	0.619	10.067		332	3.5396	3.491591	8.78095	91.3928	0.2672	0.463	90.6626
333	3.5401	0.01757	0.0442	2.05	0.15	0.02	1.88		333	3.5401	0.18613	0.4681	18.878	8.269	0.608	10.001		333	3.5401	3.460953	8.7039	90.5525	0.2648	0.4334	89.8544
334	3.5401	0.01687	0.0424	1.99	0.14	0.02	1.83		334	3.5401	0.1845	0.464	18.678	8.147	0.597	9.934		334	3.5401	3.430074	8.62624	89.7131	0.2624	0.4059	89.0447
335	3.5401	0.0162	0.0407	1.93	0.13	0.02	1.78		335	3.5401	0.18286	0.4599	18.477	8.024	0.586	9.867		335	3.5401	3.399317	8.5489	88.8751	0.2601	0.3806	88.2344
336	3.5401	0.01555	0.0391	1.87	0.12	0.02	1.73		336	3.5401	0.18122	0.4557	18.277	7.902	0.576	9.799		336	3.5401	3.368274	8.47083	88.0355	0.2577	0.3572	87.4206
337	3.5396	0.01492	0.0375	1.82	0.11	0.02	1.68		337	3.5396	0.17958	0.4516	18.077	7.781	0.566	9.73		337	3.5396	3.337404	8.39319	87.1981	0.2553	0.3357	86.6072
338	3.5401	0.01431	0.036	1.76	0.11	0.02	1.64		338	3.5401	0.17792	0.4475	17.876	7.66	0.556	9.66		338	3.5401	3.306288	8.31494	86.3629	0.2529	0.3157	85.7942
339	3.5401	0.01372	0.0345	1.71	0.1	0.02	1.59		339	3.5401	0.17627	0.4433	17.676	7.539	0.546	9.59		339	3.5401	3.274565	8.23516	85.5155	0.2505	0.2973	84.9676
340	3.3599	0.01316	0.0331	1.66	0.09	0.02	1.55		340	3.3599	0.17461	0.4391	17.476	7.419	0.537	9.52		340	3.3599	3.243439	8.15688	84.6789	0.2481	0.2804	84.1504
341	3.3599	0.01261	0.0317	1.61	0.09	0.02	1.51		341	3.3599	0.17295	0.4349	17.278	7.3	0.529	9.449		341	3.3599	3.212072	8.07799	83.8474	0.2457	0.2648	83.3369
342	3.3599	0.01207	0.0304	1.57	0.08	0.02	1.47		342	3.3599	0.17128	0.4307	17.078	7.181	0.521	9.377		342	3.3599	3.180887	7.99957	83.0138	0.2433	0.2504	82.52
343	3.3599	0.01156	0.0291	1.52	0.07	0.02	1.43		343	3.3599	0.1696	0.4265	16.877	7.062	0.511	9.304		343	3.3599	3.14963	7.92096	82.1746	0.2409	0.2371	81.6965
344	3.3602	0.01106	0.0278	1.47	0.07	0.02	1.39		344	3.3602	0.16793	0.4223	16.676	6.944	0.502	9.231		344	3.3602	3.11771	7.84069	81.3371	0.2385	0.2249	80.8736
345	3.3601	0.01058	0.0266	1.43	0.06	0.01	1.35		345	3.3601	0.16624	0.4181	16.475	6.826	0.493	9.157		345	3.3601	3.086274	7.76163	80.4932	0.2361	0.2136	80.0435
346	3.3599	0.01011	0.0254	1.39	0.06	0.01	1.32		346	3.3599	0.16456	0.4138	16.275	6.709	0.484	9.082		346	3.3599	3.05476	7.68237	79.6544	0.2336	0.2032	79.2176
347	3.3599	0.00966	0.0243	1.35	0.05	0.01	1.28		347	3.3599	0.16287	0.4096	16.075	6.592	0.475	9.007		347	3.3599	3.023031	7.60258	78.817	0.2312	0.1935	78.3922
348	3.3599	0.00922	0.0232	1.31	0.05	0.01	1.25		348	3.3599	0.16117	0.4053	15.874	6.477	0.466	8.931		348	3.3599	2.991545	7.52339	77.9823	0.2288	0.1846	77.5689
349	3.3599	0.0088	0.0221	1.27	0.05	0.01	1.21		349	3.3599	0.15948	0.4011	15.675	6.361	0.458	8.855		349	3.3599	2.959575	7.443	77.1375	0.2264	0.1764	76.7348
350	3.2401	0.00838	0.0211	1.23	0.04	0.01	1.18		350	3.2401	0.15778	0.3968	15.475	6.246	0.45	8.778		350	3.2401	2.927632	7.36266	76.2939	0.2239	0.1687	75.9013
351	3.2401	0.00799	0.0201	1.19	0.04	0.01	1.14		351	3.2401	0.15607	0.3925	15.275	6.132	0.442	8.701		351	3.2401	2.895783	7.28256	75.4487	0.2215	0.1616	75.0656
352	3.2397	0.0076	0.0191	1.16	0.04	0.01	1.11		352	3.2397	0.15436	0.3882	15.076	6.019	0.434	8.623		352	3.2397	2.86284	7.19972	74.5857	0.219	0.155	74.2117
353	3.2401	0.00723	0.0182	1.12	0.03	0.01	1.08		353	3.2401	0.15265	0.3839	14.877	5.906	0.427	8.544		353	3.2401	2.824537	7.10339	73.5063	0.216	0.1484	73.1419
354	3.2401	0.00686	0.0173	1.09	0.03	0.01	1.05		354	3.2401	0.15093	0.3796	14.678	5.794	0.42	8.465		354	3.2401	2.757675	6.93524	71.7835	0.2115	0.1411	71.431
355	3.2401	0.00651	0.0164	1.06	0.03	0.01	1.02		355	3.2401	0.14921	0.3753	14.479	5.682	0.413	8.385		355	3.2401	2.689079	6.76273	70.0384	0.2071	0.1342	69.6971
356	3.2401	0.00617	0.0155	1.02	0.03	0.01	0.99		356	3.2401	0.14749	0.3709	14.28	5.571	0.405	8.304		356	3.2401	2.62191	6.5938	68.3151	0.2029	0.128	67.9842
357	3.2397	0.00584	0.0147	0.99	0.02	0.01	0.96		357	3.2397	0.14576	0.3666	14.079	5.46	0.397	8.222		357	3.2397	2.556631	6.42964	66.6294	0.1987	0.1223	66.3084
358	3.2401	0.00552	0.0139	0.96	0.02	0.01	0.93		358	3.2401	0.14402	0.3622	13.879	5.35	0.389	8.139		358	3.2401	2.492843	6.26922	64.9868	0.1946	0.1171	64.6751
359	3.2401	0.00521	0.0131	0.93	0.02	0.01	0.9		359	3.2401	0.14227	0.3578	13.677	5.24	0.381	8.056		359	3.2401	2.430842	6.11329	63.3845	0.1906	0.1123	63.0817
360	0	0.00491	0.0123	0.9	0.02	0.01	0.87		360	0	0.1405	0.3533	13.474	5.13	0.374	7.97		360	0	2.370288	5.961	61.8263	0.1866	0.1078	61.5319
361	0	0.00462	0.0116	0.87	0.02	0.01	0.84		361	0	0.13871	0.3488	13.269	5.02	0.366	7.884		361	0	2.311308	5.81268	60.307	0.1827	0.1037	60.0206
362	0	0.00433	0.0109	0.84	0.01	0.01	0.82		362	0	0.1369	0.3443	13.063	4.909	0.359	7.795		362	0	2.253545	5.66741	58.8264	0.1788	0.0999	58.5477
363	0	0.00406	0.0102	0.81	0.01	0.01	0.79		363	0	0.13508	0.3397	12.856	4.798	0.352	7.706		363	0	2.197493	5.52644	57.3875	0.175	0.0963	57.1161
364	0	0.00379	0.0095	0.77	0.01	0.01	0.75		364	0	0.13324	0.3351	12.649	4.688	0.345	7.616		364	0	2.143068	5.38957	55.9869	0.1713	0.093	55.7226
365	0	0.00354	0.0089	0.72	0.01	0.01	0.7		365	0	0.13139	0.3304	12.441	4.578	0.338	7.524		365	0	2.089977	5.25605	54.6218	0.1676	0.0899	54.3643
366	0	0.00329	0.0083	0.67	0.01	0.01	0.65		366	0	0.12954	0.3258	12.233	4.469	0.332	7.432		366	0	2.038108	5.12561	53.2896	0.164	0.0869	53.0387
367	0	0.00305	0.0077	0.61	0.01	0.01	0.6		367	0	0.12768	0.3211	12.025	4.361	0.325	7.339		367	0	1.987523	4.99839	51.9923	0.1605	0.0841	51.7478
368	0	0.00282	0.0071	0.55	0.01	0.01	0.54		368	0	0.12582	0.3164	11.817	4.254	0.318	7.246		368	0	1.938212	4.87438	50.7289	0.157	0.0814	50.4905
369	0	0.0026	0.0065	0.49	0.01	0.01	0.48		369	0	0.12396	0.3117	11.61	4.147	0.31	7.152		369	0	1.890139	4.75349	49.4979	0.1535	0.0788	49.2656
370	0	0.00239	0.006	0.44	0.01	0.01	0.43		370	0	0.1221	0.3071	11.404	4.042	0.303	7.058		370	0	1.843274	4.63562	48.2985	0.1502	0.0763	48.0721
371	0	0.00218	0.0055	0.38	0	0	0.38		371	0	0.12024	0.3024	11.199	3.939	0.296	6.964		371	0	1.797584	4.52072	47.1297	0.1469	0.0739	46.9089
372	0	0.002	0.005	0.34	0	0	0.33		372	0	0.11839	0.2977	10.995	3.836	0.29	6.869		372	0	1.753039	4.40869	45.9906	0.1436	0.0717	45.7754
373	0	0.00183	0.0046	0.29	0	0	0.28		373	0	0.11654	0.2931	10.792	3.735	0.283	6.774		373	0	1.709533	4.29928	44.8794	0.1404	0.0695	44.6695
374	0	0.00168	0.0042	0.25	0	0	0.24		374	0	0.11469	0.2884	10.59	3.635	0.277	6.679		374	0	1.667244	4.19293	43.7996	0.1373	0.0674	43.5949
375	0	0.00154	0.0039	0.22	0	0	0.21		375	0	0.11284	0.2838	10.39	3.536	0.27	6.583		375	0	1.625997	4.0892	42.7449	0.1342	0.0653	42.5454
376	0	0.00141	0.0035	0.18	0	0	0.18		376	0	0.111	0.2792	10.191	3.439	0.264	6.488		376	0	1.585747	3.98797	41.7165	0.1312	0.0633	41.522
377	0	0.00129	0.0032	0.16	0	0	0.15		377	0	0.10917	0.2745	9.992	3.343	0.258	6.392		377	0	1.546488	3.88924	40.7138	0.1282	0.0614	40.5242
378	0	0.00118	0.003	0.14	0	0	0.13		378	0	0.10734	0.2699	9.795	3.248	0.251	6.296		378	0	1.508205	3.79296	39.7363	0.1253	0.0595	39.5515
379	0	0.00108	0.0027	0.12	0	0	0.11		379	0	0.10551	0.2653	9.6	3.155	0.245	6.2		379	0	1.470872	3.69908	38.7831	0.1225	0.0576	38.603
380	0	0.00099	0.0025	0.1	0	0	0.09		380	0	0.10369	0.2608	9.405	3.063	0.239	6.104		380	0	1.434465	3.60752	37.8538	0.1197	0.0558	37.6782
381	0	0.00091	0.0023	0.08	0	0	0.08		381	0	0.10187	0.2562	9.212	2.972	0.233	6.007		381	0	1.39896	3.51823	36.9474	0.117	0.0541	36.7764
382	0	0.00084	0.0021	0.07	0	0	0.07		382	0	0.10006	0.2516	9.021	2.883	0.227	5.911		382	0	1.364333	3.43114	36.0635	0.1143	0.0524	35.8969
383	0	0.00077	0.0019	0.06	0	0	0.06		383	0	0.09826	0.2471	8.83	2.795	0.221	5.814		383	0	1.33055	3.34618	35.2011	0.1117	0.0507	35.0387
384	0	0.0007	0.0018	0.05	0	0	0.05		384	0	0.09646	0.2426	8.641	2.709	0.215	5.717		384	0	1.297602	3.26332	34.3599	0.1091	0.049	34.2017
385	0	0.00065	0.0016	0.05	0	0	0.04		385	0	0.09466	0.2381	8.454	2.624	0.21	5.621		385	0	1.26547	3.18251	33.5395	0.1066	0.0474	33.3854
386	0	0.00059	0.0015	0.04	0	0	0.04		386	0	0.09286	0.2335	8.267	2.54	0.204	5.523		386	0	1.234133	3.1037	32.7391	0.1041	0.0459	32.5891
387	0	0.00054	0.0014	0.03	0	0	0.03		387	0	0.09107	0.229	8.081	2.457	0.199	5.426		387	0	1.203566	3.02683	31.9583	0.1017	0.0443	31.8122
388	0	0.0005	0.0013	0.03	0	0	0.03		388	0	0.08928	0.2245	7.897	2.375	0.193	5.328		388	0	1.173746	2.95184	31.1964	0.0994	0.0428	31.0542
389	0	0.00046	0.0012	0.02	0	0	0.02		389	0	0.08749	0.22	7.713	2.295	0.188	5.23		389	0	1.144658	2.87868	30.4529	0.0971	0.0414	30.3144
390	0	0.00042	0.0011	0.02	0	0	0.02		390	0	0.0857	0.2155	7.53	2.216	0.182	5.132		390	0	1.116279	2.80732	29.7272	0.0948	0.0399	29.5925
391	0	0.00039	0.001	0.02	0	0	0.02		391	0	0.08392	0.211	7.349	2.138	0.177	5.034		391	0	1.088592	2.73768	29.0189	0.0926	0.0385	28.8878
392	0	0.00036	0.0009	0.02	0	0	0.01		392	0	0.08213	0.2065	7.168	2.062	0.171	4.935		392	0	1.061579	2.66975	28.3276	0.0904	0.0372	28.2001
393	0	0.00033	0.0008	0.01	0	0	0.01		393	0	0.08035	0.2021	6.988	1.986	0.166	4.836		393	0	1.035232	2.60349	27.653	0.0883	0.0358	27.5289
394	0	0.0003	0.0008	0.01	0	0	0.01		394	0	0.07857	0.1976	6.81	1.912	0.161	4.737		394	0	1.009525	2.53884	26.9943	0.0862	0.0345	26.8736
395	0	0.00027	0.0007	0.01	0	0	0.01		395	0	0.0768	0.1931	6.634	1.839	0.156	4.639		395	0	0.984439	2.47575	26.351	0.0841	0.0332	26.2337
396	0	0.00025	0.0006	0.01	0	0	0.01		396	0	0.07504	0.1887	6.46	1.768	0.151	4.541		396	0	0.95995	2.41416	25.7227	0.0821	0.032	25.6087
397	0	0.00023	0.0006	0.01	0	0	0.01		397	0	0.07329	0.1843	6.288	1.699	0.146	4.443		397	0	0.936053	2.35407	25.1092	0.0802	0.0307	24.9983
398	0	0.00021	0.0005	0.01	0	0	0.01		398	0	0.07156	0.18	6.119	1.632	0.142	4.346		398	0	0.912731	2.29541	24.5099	0.0783	0.0295	24.4021
399	0	0.0002	0.0005	0.01	0	0	0		399	0	0.06985	0.1757	5.952	1.566	0.137	4.249		399	0	0.88997	2.23817	23.9246	0.0764	0.0284	23.8199
400	0	0.00018	0.0005	0	0	0	0		400	0	0.06815	0.1714	5.787	1.501	0.132	4.154		400	0	0.867757	2.18231	23.3529	0.0746	0.0272	23.2512
401	0	0.00017	0.0004	0	0	0	0		401	0	0.06646	0.1671	5.625	1.439	0.128	4.058		401	0	0.846078	2.12779	22.7945	0.0728	0.0261	22.6956
402	0	0.00015	0.0004	0	0	0	0		402	0	0.06479	0.1629	5.466	1.378	0.123	3.964		402	0	0.824917	2.07457	22.2489	0.0711	0.025	22.1528
403	0	0.00014	0.0004	0	0	0	0		403	0	0.06315	0.1588	5.309	1.319	0.119	3.87		403	0	0.804279	2.02267	21.716	0.0694	0.024	21.6227
404	0	0.00013	0.0003	0	0	0	0		404	0	0.06152	0.1547	5.155	1.262	0.115	3.778		404	0	0.784344	1.97254	21.1979	0.0677	0.0229	21.1072
405	0	0.00012	0.0003	0	0	0	0		405	0	0.05991	0.1507	5.004	1.207	0.111	3.686		405	0	0.765143	1.92425	20.6942	0.0661	0.022	20.6061
406	0	0.00011	0.0003	0	0	0	0		406	0	0.05833	0.1467	4.856	1.153	0.107	3.596		406	0	0.746549	1.87749	20.202	0.0646	0.021	20.1164
407	0	0.0001	0.0003	0	0	0	0		407	0	0.05677	0.1428	4.711	1.101	0.103	3.507		407	0	0.728437	1.83194	19.7191	0.0631	0.0201	19.636
408	0	0.00009	0.0002	0	0	0	0		408	0	0.05523	0.1389	4.569	1.051	0.099	3.418		408	0	0.710762	1.78749	19.2457	0.0616	0.0192	19.165
409	0	0.00008	0.0002	0	0	0	0		409	0	0.05372	0.1351	4.429	1.002	0.096	3.331		409	0	0.693512	1.7441	18.7823	0.0601	0.0183	18.7039
410	0	0.00008	0.0002	0	0	0	0		410	0	0.05223	0.1313	4.293	0.956	0.092	3.245		410	0	0.676676	1.70176	18.329	0.0587	0.0175	18.2528
411	0	0.00007	0.0002	0	0	0	0		411	0	0.05076	0.1276	4.159	0.91	0.089	3.16		411	0	0.660245	1.66044	17.8859	0.0573	0.0166	17.8119
412	0	0.00007	0.0002	0	0	0	0		412	0	0.04931	0.124	4.028	0.867	0.085	3.076		412	0	0.644207	1.62011	17.4527	0.056	0.0159	17.3808
413	0	0.00006	0.0002	0	0	0	0		413	0	0.04788	0.1204	3.9	0.825	0.082	2.993		413	0	0.628553	1.58074	17.0292	0.0547	0.0151	16.9594
414	0	0.00005	0.0001	0	0	0	0		414	0	0.04648	0.1169	3.774	0.784	0.079	2.911		414	0	0.613275	1.54232	16.6153	0.0534	0.0144	16.5475
415	0	0.00005	0.0001	0	0	0	0		415	0	0.0451	0.1134	3.65	0.745	0.076	2.83		415	0	0.598362	1.50481	16.2106	0.0522	0.0137	16.1448
416	0	0.00005	0.0001	0	0	0	0		416	0	0.04373	0.11	3.528	0.707	0.072	2.749		416	0	0.583806	1.4682	15.815	0.051	0.013	15.751
417	0	0.00004	0.0001	0	0	0	0		417	0	0.04238	0.1066	3.409	0.67	0.07	2.669		417	0	0.569605	1.43249	15.4284	0.0498	0.0123	15.3663
418	0	0.00004	0.0001	0	0	0	0		418	0	0.04104	0.1032	3.291	0.635	0.067	2.59		418	0	0.555741	1.39763	15.0503	0.0486	0.0117	14.99
419	0	0.00004	0.0001	0	0	0	0		419	0	0.03972	0.0999	3.176	0.6	0.064	2.511		419	0	0.542206	1.36359	14.6806	0.0475	0.0111	14.622
420	0	0.00003	0.0001	0	0	0	0		420	0	0.03842	0.0966	3.062	0.567	0.061	2.434		420	0	0.528989	1.33035	14.3189	0.0464	0.0105	14.262
421	0	0.00003	0.0001	0	0	0	0		421	0	0.03713	0.0934	2.95	0.535	0.058	2.357		421	0	0.516083	1.29789	13.9652	0.0453	0.01	13.9099
422	0	0.00003	0.0001	0	0	0	0		422	0	0.03586	0.0902	2.841	0.505	0.056	2.281		422	0	0.503482	1.2662	13.6192	0.0442	0.0094	13.5655
423	0	0.00003	0.0001	0	0	0	0		423	0	0.03462	0.0871	2.735	0.475	0.053	2.206		423	0	0.491178	1.23526	13.2807	0.0432	0.0089	13.2286
424	0	0.00002	0.0001	0	0	0	0		424	0	0.03339	0.084	2.63	0.447	0.051	2.132		424	0	0.479166	1.20505	12.9496	0.0422	0.0084	12.899
425	0	0.00002	0.0001	0	0	0	0		425	0	0.03219	0.081	2.529	0.42	0.049	2.06		425	0	0.467437	1.17555	12.6258	0.0412	0.008	12.5766
426	0	0.00002	0.0001	0	0	0	0		426	0	0.03101	0.078	2.43	0.394	0.047	1.989		426	0	0.455985	1.14675	12.309	0.0402	0.0075	12.2612
427	0	0.00002	0	0	0	0	0		427	0	0.02986	0.0751	2.333	0.37	0.044	1.919		427	0	0.444803	1.11863	11.999	0.0393	0.0071	11.9526
428	0	0.00002	0	0	0	0	0		428	0	0.02871	0.0722	2.239	0.346	0.042	1.851		428	0	0.433884	1.09117	11.6958	0.0383	0.0067	11.6507
429	0	0.00002	0	0	0	0	0		429	0	0.02757	0.0693	2.146	0.323	0.04	1.783		429	0	0.42322	1.06435	11.399	0.0374	0.0063	11.3553
430	0	0.00001	0	0	0	0	0		430	0	0.02645	0.0665	2.056	0.301	0.038	1.717		430	0	0.412808	1.03816	11.1088	0.0366	0.0059	11.0663
431	0	0.00001	0	0	0	0	0		431	0	0.02534	0.0637	1.968	0.28	0.037	1.652		431	0	0.402634	1.01258	10.8246	0.0357	0.0056	10.7834
432	0	0.00001	0	0	0	0	0		432	0	0.02425	0.061	1.883	0.26	0.035	1.588		432	0	0.392659	0.98749	10.5462	0.0349	0.0052	10.5061
433	0	0.00001	0	0	0	0	0		433	0	0.02319	0.0583	1.801	0.241	0.033	1.527		433	0	0.382935	0.96304	10.2736	0.034	0.0049	10.2346
434	0	0.00001	0	0	0	0	0		434	0	0.02215	0.0557	1.721	0.222	0.031	1.467		434	0	0.373404	0.93907	10.0072	0.0332	0.0046	9.9694
435	0	0.00001	0	0	0	0	0		435	0	0.02113	0.0531	1.644	0.205	0.03	1.409		435	0	0.364107	0.91569	9.7483	0.0324	0.0043	9.7115
436	0	0.00001	0	0	0	0	0		436	0	0.02015	0.0507	1.571	0.19	0.028	1.353		436	0	0.355096	0.89303	9.4944	0.0317	0.0041	9.4586
437	0	0.00001	0	0	0	0	0		437	0	0.0192	0.0483	1.501	0.175	0.027	1.299		437	0	0.346298	0.8709	9.2461	0.0309	0.0038	9.2114
438	0	0.00001	0	0	0	0	0		438	0	0.01828	0.046	1.434	0.161	0.026	1.248		438	0	0.337705	0.84929	9.0029	0.0302	0.0036	8.9691
439	0	0.00001	0	0	0	0	0		439	0	0.0174	0.0438	1.37	0.148	0.024	1.198		439	0	0.32927	0.82808	8.7645	0.0295	0.0034	8.7317
440	0	0.00001	0	0	0	0	0		440	0	0.01654	0.0416	1.309	0.135	0.023	1.15		440	0	0.321088	0.8075	8.5326	0.0288	0.0031	8.5007
441	0	0.00001	0	0	0	0	0		441	0	0.01572	0.0395	1.25	0.124	0.022	1.104		441	0	0.313047	0.78728	8.3052	0.0281	0.0029	8.2742
442	0	0.00001	0	0	0	0	0		442	0	0.01493	0.0375	1.195	0.114	0.021	1.06		442	0	0.305243	0.76765	8.0842	0.0274	0.0028	8.0541
443	0	0	0	0	0	0	0		443	0	0.01417	0.0356	1.142	0.104	0.02	1.018		443	0	0.297669	0.7486	7.8685	0.0268	0.0026	7.8391
444	0	0	0	0	0	0	0		444	0	0.01345	0.0338	1.092	0.095	0.019	0.977		444	0	0.290233	0.7299	7.656	0.0261	0.0024	7.6275
445	0	0	0	0	0	0	0		445	0	0.01275	0.0321	1.043	0.087	0.018	0.939		445	0	0.282924	0.71152	7.4479	0.0255	0.0023	7.4201
446	0	0	0	0	0	0	0		446	0	0.01207	0.0304	0.997	0.079	0.017	0.901		446	0	0.275808	0.69363	7.246	0.0249	0.0021	7.2189
447	0	0	0	0	0	0	0		447	0	0.01143	0.0288	0.954	0.072	0.016	0.865		447	0	0.268962	0.67641	7.0499	0.0243	0.002	7.0236
448	0	0	0	0	0	0	0		448	0	0.01081	0.0272	0.912	0.066	0.015	0.831		448	0	0.262201	0.65941	6.8565	0.0237	0.0019	6.8309
449	0	0	0	0	0	0	0		449	0	0.01022	0.0257	0.872	0.06	0.015	0.797		449	0	0.255605	0.64282	6.668	0.0231	0.0018	6.6431
450	0	0	0	0	0	0	0		450	0	0.00965	0.0243	0.834	0.054	0.014	0.765		450	0	0.249152	0.62659	6.484	0.0225	0.0017	6.4598
451	0	0	0	0	0	0	0		451	0	0.00909	0.0229	0.797	0.049	0.013	0.735		451	0	0.242859	0.61076	6.3046	0.0219	0.0016	6.281
452	0	0	0	0	0	0	0		452	0	0.00857	0.0216	0.762	0.044	0.013	0.705		452	0	0.236757	0.59542	6.1298	0.0214	0.0015	6.1069
453	0	0	0	0	0	0	0		453	0	0.00807	0.0203	0.729	0.04	0.012	0.677		453	0	0.230812	0.58047	5.9593	0.0209	0.0014	5.937
454	0	0	0	0	0	0	0		454	0	0.00759	0.0191	0.697	0.036	0.011	0.649		454	0	0.224965	0.56576	5.7919	0.0203	0.0013	5.7702
455	0	0	0	0	0	0	0		455	0	0.00714	0.0179	0.666	0.032	0.011	0.623		455	0	0.219234	0.55135	5.6284	0.0198	0.0013	5.6074
456	0	0	0	0	0	0	0		456	0	0.00669	0.0168	0.637	0.029	0.01	0.597		456	0	0.213678	0.53738	5.4694	0.0193	0.0012	5.4489
457	0	0	0	0	0	0	0		457	0	0.00626	0.0158	0.608	0.026	0.01	0.572		457	0	0.20831	0.52388	5.3149	0.0188	0.0011	5.2949
458	0	0	0	0	0	0	0		458	0	0.00585	0.0147	0.58	0.023	0.009	0.548		458	0	0.203035	0.51061	5.1636	0.0183	0.0011	5.1442
459	0	0	0	0	0	0	0		459	0	0.00546	0.0137	0.554	0.021	0.009	0.525		459	0	0.197875	0.49763	5.0158	0.0179	0.001	4.9969
460	0	0	0	0	0	0	0		460	0	0.00509	0.0128	0.529	0.018	0.008	0.502		460	0	0.19289	0.4851	4.8719	0.0174	0.0009	4.8536
461	0	0	0	0	0	0	0		461	0	0.00473	0.0119	0.504	0.016	0.008	0.48		461	0	0.187977	0.47274	4.731	0.0169	0.0009	4.7132
462	0	0	0	0	0	0	0		462	0	0.00438	0.011	0.48	0.014	0.008	0.459		462	0	0.183171	0.46065	4.5933	0.0165	0.0009	4.576
463	0	0	0	0	0	0	0		463	0	0.00405	0.0102	0.457	0.012	0.007	0.438		463	0	0.178518	0.44895	4.4596	0.016	0.0008	4.4427
464	0	0	0	0	0	0	0		464	0	0.00373	0.0094	0.435	0.011	0.007	0.418		464	0	0.17396	0.43749	4.3287	0.0156	0.0008	4.3123
465	0	0	0	0	0	0	0		465	0	0.00343	0.0086	0.414	0.009	0.006	0.398		465	0	0.169496	0.42626	4.2012	0.0152	0.0007	4.1853
466	0	0	0	0	0	0	0		466	0	0.00314	0.0079	0.393	0.008	0.006	0.379		466	0	0.165193	0.41544	4.0774	0.0148	0.0007	4.062
467	0	0	0	0	0	0	0		467	0	0.00287	0.0072	0.373	0.007	0.006	0.36		467	0	0.160994	0.40488	3.9565	0.0144	0.0007	3.9414
468	0	0	0	0	0	0	0		468	0	0.00261	0.0066	0.353	0.006	0.005	0.342		468	0	0.156872	0.39451	3.8382	0.014	0.0006	3.8236
469	0	0	0	0	0	0	0		469	0	0.00236	0.0059	0.334	0.005	0.005	0.324		469	0	0.152855	0.38441	3.7228	0.0136	0.0006	3.7086
470	0	0	0	0	0	0	0		470	0	0.00212	0.0053	0.304	0.004	0.005	0.295		470	0	0.148942	0.37457	3.6103	0.0132	0.0006	3.5965
471	0	0	0	0	0	0	0		471	0	0.00192	0.0048	0.27	0.003	0.005	0.262		471	0	0.145116	0.36495	3.5008	0.0128	0.0005	3.4874
472	0	0	0	0	0	0	0		472	0	0.00173	0.0044	0.237	0.003	0.004	0.23		472	0	0.141399	0.3556	3.3942	0.0125	0.0005	3.3812
473	0	0	0	0	0	0	0		473	0	0.00157	0.0039	0.206	0.002	0.004	0.199		473	0	0.137757	0.34644	3.29	0.0121	0.0005	3.2774
474	0	0	0	0	0	0	0		474	0	0.00142	0.0036	0.177	0.002	0.004	0.171		474	0	0.134213	0.33753	3.1887	0.0118	0.0005	3.1765
475	0	0	0	0	0	0	0		475	0	0.00128	0.0032	0.151	0.002	0.004	0.145		475	0	0.130786	0.32891	3.0902	0.0114	0.0004	3.0783
476	0	0	0	0	0	0	0		476	0	0.00116	0.0029	0.128	0.001	0.003	0.123		476	0	0.12741	0.32042	2.9939	0.0111	0.0004	2.9824
477	0	0	0	0	0	0	0		477	0	0.00106	0.0027	0.108	0.001	0.003	0.104		477	0	0.124141	0.3122	2.9004	0.0108	0.0004	2.8892
478	0	0	0	0	0	0	0		478	0	0.00096	0.0024	0.092	0.001	0.003	0.087		478	0	0.120959	0.3042	2.8092	0.0104	0.0004	2.7983
479	0	0	0	0	0	0	0		479	0	0.00087	0.0022	0.077	0.001	0.003	0.073		479	0	0.117859	0.2964	2.7202	0.0101	0.0004	2.7097
480	0	0	0	0	0	0	0		480	0	0.00079	0.002	0.065	0.001	0.003	0.061		480	0	0.114812	0.28874	2.6332	0.0098	0.0004	2.623
481	0	0	0	0	0	0	0		481	0	0.00072	0.0018	0.055	0.001	0.003	0.052		481	0	0.111846	0.28128	2.5485	0.0095	0.0003	2.5386
482	0	0	0	0	0	0	0		482	0	0.00065	0.0016	0.046	0.001	0.003	0.043		482	0	0.108949	0.27399	2.4661	0.0092	0.0003	2.4566
483	0	0	0	0	0	0	0		483	0	0.0006	0.0015	0.039	0	0.002	0.036		483	0	0.106166	0.26699	2.3861	0.0089	0.0003	2.3769
484	0	0	0	0	0	0	0		484	0	0.00054	0.0014	0.033	0	0.002	0.031		484	0	0.103431	0.26012	2.3078	0.0087	0.0003	2.2989
485	0	0	0	0	0	0	0		485	0	0.00049	0.0012	0.028	0	0.002	0.026		485	0	0.100754	0.25339	2.2314	0.0084	0.0003	2.2227
486	0	0	0	0	0	0	0		486	0	0.00045	0.0011	0.024	0	0.002	0.022		486	0	0.098156	0.24685	2.157	0.0081	0.0003	2.1486
487	0	0	0	0	0	0	0		487	0	0.00041	0.001	0.021	0	0.002	0.018		487	0	0.09563	0.2405	2.0848	0.0079	0.0003	2.0766
488	0	0	0	0	0	0	0		488	0	0.00037	0.0009	0.017	0	0.002	0.016		488	0	0.093175	0.23432	2.0143	0.0076	0.0003	2.0065
489	0	0	0	0	0	0	0		489	0	0.00034	0.0009	0.015	0	0.001	0.013		489	0	0.090782	0.22831	1.9457	0.0074	0.0003	1.9381
490	0	0	0	0	0	0	0		490	0	0.00031	0.0008	0.013	0	0.001	0.011		490	0	0.088445	0.22243	1.8787	0.0071	0.0002	1.8714
491	0	0	0	0	0	0	0		491	0	0.00028	0.0007	0.011	0	0.001	0.01		491	0	0.086164	0.21669	1.8135	0.0069	0.0002	1.8064
492	0	0	0	0	0	0	0		492	0	0.00026	0.0007	0.009	0	0.001	0.008		492	0	0.083936	0.21109	1.7503	0.0066	0.0002	1.7434
493	0	0	0	0	0	0	0		493	0	0.00024	0.0006	0.008	0	0.001	0.007		493	0	0.081786	0.20568	1.6889	0.0064	0.0002	1.6822
494	0	0	0	0	0	0	0		494	0	0.00022	0.0005	0.007	0	0.001	0.006		494	0	0.079679	0.20038	1.6291	0.0062	0.0002	1.6227
495	0	0	0	0	0	0	0		495	0	0.0002	0.0005	0.006	0	0.001	0.005		495	0	0.07763	0.19523	1.571	0.006	0.0002	1.5648
496	0	0	0	0	0	0	0		496	0	0.00018	0.0005	0.005	0	0	0.004		496	0	0.075631	0.1902	1.5145	0.0058	0.0002	1.5086
497	0	0	0	0	0	0	0		497	0	0.00017	0.0004	0.004	0	0	0.004		497	0	0.073671	0.18527	1.4596	0.0056	0.0002	1.4539
498	0	0	0	0	0	0	0		498	0	0.00015	0.0004	0.004	0	0	0.003		498	0	0.071783	0.18053	1.4065	0.0054	0.0002	1.4009
499	0	0	0	0	0	0	0		499	0	0.00014	0.0003	0.003	0	0	0.003		499	0	0.069927	0.17586	1.3548	0.0052	0.0002	1.3494
500	0	0	0	0	0	0	0		500	0	0.00013	0.0003	0.003	0	0	0.002		500	0	0.068132	0.17134	1.3048	0.005	0.0002	1.2996
501	0	0	0	0	0	0	0		501	0	0.00012	0.0003	0.002	0	0	0.002		501	0	0.066374	0.16692	1.2562	0.0048	0.0002	1.2512
502	0	0	0	0	0	0	0		502	0	0.00011	0.0003	0.002	0	0	0.002		502	0	0.064669	0.16263	1.2091	0.0047	0.0002	1.2043
503	0	0	0	0	0	0	0		503	0	0.0001	0.0002	0.002	0	0	0.001		503	0	0.063	0.15844	1.1634	0.0045	0.0001	1.1588
504	0	0	0	0	0	0	0		504	0	0.00009	0.0002	0.001	0	0	0.001		504	0	0.061386	0.15438	1.1192	0.0043	0.0001	1.1148
505	0	0	0	0	0	0	0		505	0	0.00008	0.0002	0.001	0	0	0.001		505	0	0.059806	0.1504	1.0763	0.0042	0.0001	1.072
506	0	0	0	0	0	0	0		506	0	0.00007	0.0002	0.001	0	0	0.001		506	0	0.058265	0.14653	1.0348	0.004	0.0001	1.0307
507	0	0	0	0	0	0	0		507	0	0.00007	0.0002	0.001	0	0	0.001		507	0	0.056761	0.14275	0.9946	0.0039	0.0001	0.9906
508	0	0	0	0	0	0	0		508	0	0.00006	0.0002	0.001	0	0	0.001		508	0	0.055298	0.13907	0.9557	0.0037	0.0001	0.9518
509	0	0	0	0	0	0	0		509	0	0.00006	0.0001	0.001	0	0	0.001		509	0	0.053876	0.13549	0.9181	0.0036	0.0001	0.9143
510	0	0	0	0	0	0	0		510	0	0.00005	0.0001	0.001	0	0	0		510	0	0.052494	0.13202	0.8743	0.0034	0.0001	0.8707
511	0	0	0	0	0	0	0		511	0	0.00005	0.0001	0	0	0	0		511	0	0.051142	0.12862	0.836	0.0033	0.0001	0.8326
512	0	0	0	0	0	0	0		512	0	0.00004	0.0001	0	0	0	0		512	0	0.049831	0.12532	0.8007	0.0031	0.0001	0.7975
513	0	0	0	0	0	0	0		513	0	0.00004	0.0001	0	0	0	0		513	0	0.048546	0.12209	0.7663	0.003	0.0001	0.7632
514	0	0	0	0	0	0	0		514	0	0.00004	0.0001	0	0	0	0		514	0	0.047297	0.11895	0.731	0.0029	0.0001	0.728
515	0	0	0	0	0	0	0		515	0	0.00003	0.0001	0	0	0	0		515	0	0.046082	0.11589	0.6975	0.0028	0.0001	0.6947
516	0	0	0	0	0	0	0		516	0	0.00003	0.0001	0	0	0	0		516	0	0.044897	0.11291	0.6662	0.0026	0.0001	0.6635
517	0	0	0	0	0	0	0		517	0	0.00003	0.0001	0	0	0	0		517	0	0.043746	0.11002	0.6365	0.0025	0.0001	0.6339
518	0	0	0	0	0	0	0		518	0	0.00003	0.0001	0	0	0	0		518	0	0.042624	0.1072	0.6072	0.0024	0.0001	0.6047
519	0	0	0	0	0	0	0		519	0	0.00002	0.0001	0	0	0	0		519	0	0.041532	0.10445	0.5785	0.0023	0.0001	0.5761
520	0	0	0	0	0	0	0		520	0	0.00002	0.0001	0	0	0	0		520	0	0.040464	0.10176	0.551	0.0022	0.0001	0.5488
521	0	0	0	0	0	0	0		521	0	0.00002	0.0001	0	0	0	0		521	0	0.039429	0.09916	0.525	0.0021	0.0001	0.5229
522	0	0	0	0	0	0	0		522	0	0.00002	0	0	0	0	0		522	0	0.038415	0.09661	0.5	0.002	0.0001	0.4979
523	0	0	0	0	0	0	0		523	0	0.00002	0	0	0	0	0		523	0	0.037433	0.09414	0.4757	0.0019	0.0001	0.4737
524	0	0	0	0	0	0	0		524	0	0.00002	0	0	0	0	0		524	0	0.036472	0.09172	0.4522	0.0019	0.0001	0.4503
525	0	0	0	0	0	0	0		525	0	0.00001	0	0	0	0	0		525	0	0.035531	0.08936	0.4297	0.0018	0.0001	0.4279
526	0	0	0	0	0	0	0		526	0	0.00001	0	0	0	0	0		526	0	0.034618	0.08706	0.4083	0.0017	0.0001	0.4066
527	0	0	0	0	0	0	0		527	0	0.00001	0	0	0	0	0		527	0	0.03373	0.08483	0.3879	0.0016	0.0001	0.3862
528	0	0	0	0	0	0	0		528	0	0.00001	0	0	0	0	0		528	0	0.032869	0.08266	0.3682	0.0016	0	0.3666
529	0	0	0	0	0	0	0		529	0	0.00001	0	0	0	0	0		529	0	0.032023	0.08053	0.3492	0.0015	0	0.3477
530	0	0	0	0	0	0	0		530	0	0.00001	0	0	0	0	0		530	0	0.031208	0.07849	0.331	0.0014	0	0.3296
531	0	0	0	0	0	0	0		531	0	0.00001	0	0	0	0	0		531	0	0.030412	0.07648	0.3137	0.0014	0	0.3123
532	0	0	0	0	0	0	0		532	0	0.00001	0	0	0	0	0		532	0	0.029636	0.07453	0.2972	0.0013	0	0.2959
533	0	0	0	0	0	0	0		533	0	0.00001	0	0	0	0	0		533	0	0.028877	0.07262	0.2815	0.0012	0	0.2802
534	0	0	0	0	0	0	0		534	0	0.00001	0	0	0	0	0		534	0	0.028139	0.07077	0.2664	0.0012	0	0.2652
535	0	0	0	0	0	0	0		535	0	0.00001	0	0	0	0	0		535	0	0.027417	0.06895	0.252	0.0011	0	0.2508
536	0	0	0	0	0	0	0		536	0	0.00001	0	0	0	0	0		536	0	0.026717	0.06719	0.2382	0.0011	0	0.2371
537	0	0	0	0	0	0	0		537	0	0.00001	0	0	0	0	0		537	0	0.026037	0.06548	0.225	0.001	0	0.2239
538	0	0	0	0	0	0	0		538	0	0	0	0	0	0	0		538	0	0.02537	0.0638	0.2124	0.001	0	0.2114
539	0	0	0	0	0	0	0		539	0	0	0	0	0	0	0		539	0	0.024721	0.06217	0.2005	0.001	0	0.1995
540	0	0	0	0	0	0	0		540	0	0	0	0	0	0	0		540	0	0.024092	0.06059	0.1892	0.0009	0	0.1882
541	0	0	0	0	0	0	0		541	0	0	0	0	0	0	0		541	0	0.02348	0.05905	0.1783	0.0009	0	0.1774
542	0	0	0	0	0	0	0		542	0	0	0	0	0	0	0		542	0	0.022879	0.05754	0.168	0.0008	0	0.1672
543	0	0	0	0	0	0	0		543	0	0	0	0	0	0	0		543	0	0.022297	0.05608	0.1582	0.0008	0	0.1574
544	0	0	0	0	0	0	0		544	0	0	0	0	0	0	0		544	0	0.02173	0.05465	0.1489	0.0008	0	0.1481
545	0	0	0	0	0	0	0		545	0	0	0	0	0	0	0		545	0	0.021176	0.05325	0.1401	0.0007	0	0.1393
546	0	0	0	0	0	0	0		546	0	0	0	0	0	0	0		546	0	0.020633	0.05189	0.1317	0.0007	0	0.1309
547	0	0	0	0	0	0	0		547	0	0	0	0	0	0	0		547	0	0.020108	0.05057	0.1237	0.0007	0	0.123
548	0	0	0	0	0	0	0		548	0	0	0	0	0	0	0		548	0	0.019596	0.04928	0.1162	0.0006	0	0.1156
549	0	0	0	0	0	0	0		549	0	0	0	0	0	0	0		549	0	0.019099	0.04803	0.1091	0.0006	0	0.1085
550	0	0	0	0	0	0	0		550	0	0	0	0	0	0	0		550	0	0.018615	0.04681	0.1024	0.0006	0	0.1018
551	0	0	0	0	0	0	0		551	0	0	0	0	0	0	0		551	0	0.018142	0.04562	0.0961	0.0006	0	0.0955
552	0	0	0	0	0	0	0		552	0	0	0	0	0	0	0		552	0	0.017681	0.04447	0.0901	0.0005	0	0.0895
553	0	0	0	0	0	0	0		553	0	0	0	0	0	0	0		553	0	0.017231	0.04333	0.0844	0.0005	0	0.0838
554	0	0	0	0	0	0	0		554	0	0	0	0	0	0	0		554	0	0.016794	0.04224	0.079	0.0005	0	0.0785
555	0	0	0	0	0	0	0		555	0	0	0	0	0	0	0		555	0	0.016367	0.04116	0.074	0.0005	0	0.0735
556	0	0	0	0	0	0	0		556	0	0	0	0	0	0	0		556	0	0.015956	0.04013	0.0693	0.0005	0	0.0689
557	0	0	0	0	0	0	0		557	0	0	0	0	0	0	0		557	0	0.015551	0.03911	0.0649	0.0004	0	0.0645
558	0	0	0	0	0	0	0		558	0	0	0	0	0	0	0		558	0	0.015157	0.03812	0.0607	0.0004	0	0.0603
559	0	0	0	0	0	0	0		559	0	0	0	0	0	0	0		559	0	0.014774	0.03716	0.0568	0.0004	0	0.0564
560	0	0	0	0	0	0	0		560	0	0	0	0	0	0	0		560	0	0.014402	0.03622	0.0532	0.0004	0	0.0528

## 25y6hUrb1
Chimeneas

25y6h, Urb1 land use, no dam					25y6h, Urb1 land use, with dam					with dam and pond
"Time"	"Rainfall"	"Outflow"	"Outflow"	"Total Sed"	0.250mm	0.033mm	0.004mm		"Time"	"Rainfall"	"Outflow"	"Outflow"	"Total Sed"	0.250mm	0.033mm	0.004mm		"Time"	"Rainfall"	"Outflow"	"Outflow"	"Total Sed"	0.250mm	0.033mm	0.004mm
"(min)"	"(mm/hr)"	"(mm/hr)"	no dam	"(kg/s)"	"(kg/s)"	"(kg/s)"	"(kg/s)"		"(min)"	"(mm/hr)"	"(mm/hr)"	with dam	"(kg/s)"	"(kg/s)"	"(kg/s)"	"(kg/s)"		"(min)"	"(mm/hr)"	"(mm/hr)"	with dam/pond	"(kg/s)"	"(kg/s)"	"(kg/s)"	"(kg/s)"
0	1.5133	0	0	0	0	0	0		0	1.5139	0	0	0	0	0	0		0	1.5141	0	0	0	0	0	0
1	1.5159	0	0	0	0	0	0		1	1.5186	0	0	0	0	0	0		1	1.5187	0	0	0	0	0	0
2	1.5405	0	0	0	0	0	0		2	1.5472	0	0	0	0	0	0		2	1.5479	0	0	0	0	0	0
3	1.5793	0	0	0	0	0	0		3	1.5861	0	0	0	0	0	0		3	1.5895	0	0	0	0	0	0
4	1.5925	0	0	0	0	0	0		4	1.6068	0	0	0	0	0	0		4	1.6062	0	0	0	0	0	0
5	1.7627	0	0	0	0	0	0		5	1.731	0	0	0	0	0	0		5	1.7245	0	0	0	0	0	0
6	1.8165	0	0	0	0	0	0		6	1.8122	0	0	0	0	0	0		6	1.8123	0	0	0	0	0	0
7	1.8956 / Chimeneas 25y 6h event / Urb1 Land Use / time (min) / outflow (m3/s)	0	0	0	0	0	0		7	1.8955	0	0	0	0	0	0		7	1.8958	0	0	0	0	0	0
8	1.898	0	0	0	0	0	0		8	1.8979	0	0	0	0	0	0		8	1.8982	0	0	0	0	0	0
9	1.9257	0	0	0	0	0	0		9	1.9257	0	0	0	0	0	0		9	1.9259	0	0	0	0	0	0
10	2.1572	0	0	0	0	0	0		10	2.1572	0	0	0	0	0	0		10	2.1609	0	0	0	0	0	0
11	2.2036	0	0	0	0	0	0		11	2.2036	0	0	0	0	0	0		11	2.216	0	0	0	0	0	0
12	2.2076	0	0	0	0	0	0		12	2.2076	0	0	0	0	0	0		12	2.2176	0	0	0	0	0	0
13	2.2321	0	0	0	0	0	0		13	2.2321	0	0	0	0	0	0		13	2.228	0	0	0	0	0	0
14	2.2534	0	0	0	0	0	0		14	2.2534	0	0	0	0	0	0		14	2.2493	0	0	0	0	0	0
15	2.2534	0	0	0	0	0	0		15	2.2534	0	0	0	0	0	0		15	2.2493	0	0	0	0	0	0
16	2.2534	0	0	0	0	0	0		16	2.2534	0	0	0	0	0	0		16	2.2493	0	0	0	0	0	0
17	2.3153	0	0	0	0	0	0		17	2.3152	0	0	0	0	0	0		17	2.3112	0	0	0	0	0	0
18	2.3616	0	0	0	0	0	0		18	2.3616	0	0	0	0	0	0		18	2.3575	0	0	0	0	0	0
19	2.4147	0	0	0	0	0	0		19	2.4147	0	0	0	0	0	0		19	2.4106	0	0	0	0	0	0
20	2.6338	0	0	0	0	0	0		20	2.6337	0	0	0	0	0	0		20	2.6295	0	0	0	0	0	0
21	2.7349	0	0	0	0	0	0		21	2.7349	0	0	0	0	0	0		21	2.7333	0	0	0	0	0	0
22	2.7363	0	0	0	0	0	0		22	2.7362	0	0	0	0	0	0		22	2.7363	0	0	0	0	0	0
23	2.7363	0	0	0	0	0	0		23	2.7362	0	0	0	0	0	0		23	2.7363	0	0	0	0	0	0
24	2.8133	0	0	0	0	0	0		24	2.8133	0	0	0	0	0	0		24	2.8133	0	0	0	0	0	0
25	2.8716	0	0	0	0	0	0		25	2.8716	0	0	0	0	0	0		25	2.8716	0	0	0	0	0	0
26	2.9257	0	0	0	0	0	0		26	2.9257	0	0	0	0	0	0		26	2.9257	0	0	0	0	0	0
27	3.0787	0	0	0	0	0	0		27	3.0787	0	0	0	0	0	0		27	3.0787	0	0	0	0	0	0
28	3.1697	0	0	0	0	0	0		28	3.1697	0	0	0	0	0	0		28	3.1697	0	0	0	0	0	0
29	3.1697	0	0	0	0	0	0		29	3.1697	0	0	0	0	0	0		29	3.1697	0	0	0	0	0	0
30	3.4596	0	0	0	0	0	0		30	3.4596	0	0	0	0	0	0		30	3.4596	0	0	0	0	0	0
31	3.4737	0	0	0	0	0	0		31	3.4737	0	0	0	0	0	0		31	3.4737	0	0	0	0	0	0
32	3.5468	0	0	0	0	0	0		32	3.5468	0	0	0	0	0	0		32	3.5468	0	0	0	0	0	0
33	3.5716	0	0	0	0	0	0		33	3.5716	0	0	0	0	0	0		33	3.5716	0	0	0	0	0	0
34	3.5764	0	0	0	0	0	0		34	3.5764	0	0	0	0	0	0		34	3.5764	0	0	0	0	0	0
35	3.6258	0	0	0	0	0	0		35	3.6258	0	0	0	0	0	0		35	3.6258	0	0	0	0	0	0
36	3.6783	0	0	0	0	0	0		36	3.6783	0	0	0	0	0	0		36	3.6783	0	0	0	0	0	0
37	3.7308	0	0	0	0	0	0		37	3.7308	0	0	0	0	0	0		37	3.7308	0	0	0	0	0	0
38	3.7534	0	0	0	0	0	0		38	3.7534	0	0	0	0	0	0		38	3.7534	0	0	0	0	0	0
39	3.7534	0	0	0	0	0	0		39	3.7534	0	0	0	0	0	0		39	3.7534	0	0	0	0	0	0
40	3.8919	0	0	0	0	0	0		40	3.8919	0	0	0	0	0	0		40	3.8919	0	0	0	0	0	0
41	3.8983	0	0	0	0	0	0		41	3.8983	0	0	0	0	0	0		41	3.8983	0	0	0	0	0	0
42	3.8991	0	0	0	0	0	0		42	3.8991	0	0	0	0	0	0		42	3.8991	0	0	0	0	0	0
43	3.9	0	0	0	0	0	0		43	3.9	0	0	0	0	0	0		43	3.9	0	0	0	0	0	0
44	3.9	0	0	0	0	0	0		44	3.9	0	0	0	0	0	0		44	3.9	0	0	0	0	0	0
45	3.9	0	0	0	0	0	0		45	3.9	0	0	0	0	0	0		45	3.9	0	0	0	0	0	0
46	3.9	0	0	0	0	0	0		46	3.9	0	0	0	0	0	0		46	3.9	0	0	0	0	0	0
47	3.9	0	0	0	0	0	0		47	3.9	0	0	0	0	0	0		47	3.9	0	0	0	0	0	0
48	3.9	0	0	0	0	0	0		48	3.9	0	0	0	0	0	0		48	3.9	0	0	0	0	0	0
49	3.9	0	0	0	0	0	0		49	3.9	0	0	0	0	0	0		49	3.9	0	0	0	0	0	0
50	4.2	0	0	0	0	0	0		50	4.2	0	0	0	0	0	0		50	4.2	0	0	0	0	0	0
51	4.2	0	0	0	0	0	0		51	4.2	0	0	0	0	0	0		51	4.2	0	0	0	0	0	0
52	4.2	0	0	0	0	0	0		52	4.2	0	0	0	0	0	0		52	4.2	0	0	0	0	0	0
53	4.2	0	0	0	0	0	0		53	4.2	0	0	0	0	0	0		53	4.2	0	0	0	0	0	0
54	4.2	0	0	0	0	0	0		54	4.2	0	0	0	0	0	0		54	4.2	0	0	0	0	0	0
55	4.2	0	0	0	0	0	0		55	4.2	0	0	0	0	0	0		55	4.2	0	0	0	0	0	0
56	4.2	0	0	0	0	0	0		56	4.2	0	0	0	0	0	0		56	4.2	0	0	0	0	0	0
57	4.2	0	0	0	0	0	0		57	4.2	0	0	0	0	0	0		57	4.2	0	0	0	0	0	0
58	4.2	0	0	0	0	0	0		58	4.2	0	0	0	0	0	0		58	4.2	0	0	0	0	0	0
59	4.2	0	0	0	0	0	0		59	4.2	0	0	0	0	0	0		59	4.2	0	0	0	0	0	0
60	4.44	0	0	0	0	0	0		60	4.44	0	0	0	0	0	0		60	4.44	0	0	0	0	0	0
61	4.44	0	0	0	0	0	0		61	4.44	0	0	0	0	0	0		61	4.44	0	0	0	0	0	0
62	4.44	0	0	0	0	0	0		62	4.44	0	0	0	0	0	0		62	4.44	0	0	0	0	0	0
63	4.44	0	0	0	0	0	0		63	4.44	0	0	0	0	0	0		63	4.44	0	0	0	0	0	0
64	4.44	0	0	0	0	0	0		64	4.44	0	0	0	0	0	0		64	4.44	0	0	0	0	0	0
65	4.44	0	0	0	0	0	0		65	4.44	0	0	0	0	0	0		65	4.44	0	0	0	0	0	0
66	4.44	0	0	0	0	0	0		66	4.44	0	0	0	0	0	0		66	4.44	0	0	0	0	0	0
67	4.44	0	0	0	0	0	0		67	4.44	0	0	0	0	0	0		67	4.44	0	0	0	0	0	0
68	4.44	0	0	0	0	0	0		68	4.44	0	0	0	0	0	0		68	4.44	0	0	0	0	0	0
69	4.44	0	0	0	0	0	0		69	4.44	0	0	0	0	0	0		69	4.44	0	0	0	0	0	0
70	4.8	0	0	0	0	0	0		70	4.8	0	0	0	0	0	0		70	4.8	0	0	0	0	0	0
71	4.8	0	0	0	0	0	0		71	4.8	0	0	0	0	0	0		71	4.8	0	0	0	0	0	0
72	4.8	0	0	0	0	0	0		72	4.8	0	0	0	0	0	0		72	4.8	0	0	0	0	0	0
73	4.8	0	0	0	0	0	0		73	4.8	0	0	0	0	0	0		73	4.8	0	0	0	0	0	0
74	4.8	0	0	0	0	0	0		74	4.8	0	0	0	0	0	0		74	4.8	0	0	0	0	0	0
75	4.8	0	0	0	0	0	0		75	4.8	0	0	0	0	0	0		75	4.8	0	0	0	0	0	0
76	4.8	0	0	0	0	0	0		76	4.8	0	0	0	0	0	0		76	4.8	0	0	0	0	0	0
77	4.8	0	0	0	0	0	0		77	4.8	0	0	0	0	0	0		77	4.8	0	0	0	0	0	0
78	4.8	0	0	0	0	0	0		78	4.8	0	0	0	0	0	0		78	4.8	0	0	0	0	0	0
79	4.8	0	0	0	0	0	0		79	4.8	0	0	0	0	0	0		79	4.8	0	0	0	0	0	0
80	5.16	0	0	0	0	0	0		80	5.16	0	0	0	0	0	0		80	5.16	0	0	0	0	0	0
81	5.16	0	0	0	0	0	0		81	5.16	0	0	0	0	0	0		81	5.16	0	0	0	0	0	0
82	5.16	0	0	0	0	0	0		82	5.16	0	0	0	0	0	0		82	5.16	0	0	0	0	0	0
83	5.16	0	0	0	0	0	0		83	5.16	0	0	0	0	0	0		83	5.16	0	0	0	0	0	0
84	5.16	0	0	0	0	0	0		84	5.16	0	0	0	0	0	0		84	5.16	0	0	0	0	0	0
85	5.16	0	0	0	0	0	0		85	5.16	0	0	0	0	0	0		85	5.16	0	0	0	0	0	0
86	5.16	0	0	0	0	0	0		86	5.16	0	0	0	0	0	0		86	5.16	0	0	0	0	0	0
87	5.16	0	0	0	0	0	0		87	5.16	0	0	0	0	0	0		87	5.16	0	0	0	0	0	0
88	5.16	0	0	0	0	0	0		88	5.16	0	0	0	0	0	0		88	5.16	0	0	0	0	0	0
89	5.16	0	0	0	0	0	0		89	5.16	0	0	0	0	0	0		89	5.16	0	0	0	0	0	0
90	5.7	0	0	0	0	0	0		90	5.7	0	0	0	0	0	0		90	5.7	0	0	0	0	0	0
91	5.7	0	0	0	0	0	0		91	5.7	0	0	0	0	0	0		91	5.7	0	0	0	0	0	0
92	5.7	0	0	0	0	0	0		92	5.7	0	0	0	0	0	0		92	5.7	0	0	0	0	0	0
93	5.7	0	0	0	0	0	0		93	5.7	0	0	0	0	0	0		93	5.7	0	0	0	0	0	0
94	5.7	0	0	0	0	0	0		94	5.7	0	0	0	0	0	0		94	5.7	0	0	0	0	0	0
95	5.7	0	0	0	0	0	0		95	5.7	0	0	0	0	0	0		95	5.7	0	0	0	0	0	0
96	5.7	0	0	0	0	0	0		96	5.7	0	0	0	0	0	0		96	5.7	0	0	0	0	0	0
97	5.7	0	0	0	0	0	0		97	5.7	0	0	0	0	0	0		97	5.7	0	0	0	0	0	0
98	5.7	0	0	0	0	0	0		98	5.7	0	0	0	0	0	0		98	5.7	0	0	0	0	0	0
99	5.7	0	0	0	0	0	0		99	5.7	0	0	0	0	0	0		99	5.7	0	0	0	0	0	0
100	6.18	0	0	0	0	0	0		100	6.18	0	0	0	0	0	0		100	6.18	0	0	0	0	0	0
101	6.18	0	0	0	0	0	0		101	6.18	0	0	0	0	0	0		101	6.18	0	0	0	0	0	0
102	6.18	0	0	0	0	0	0		102	6.18	0	0	0	0	0	0		102	6.18	0	0	0	0	0	0
103	6.18	0	0	0	0	0	0		103	6.18	0	0	0	0	0	0		103	6.18	0	0	0	0	0	0
104	6.18	0	0	0	0	0	0		104	6.18	0	0	0	0	0	0		104	6.18	0	0	0	0	0	0
105	6.18	0	0	0	0	0	0		105	6.18	0	0	0	0	0	0		105	6.18	0	0	0	0	0	0
106	6.18	0	0	0	0	0	0		106	6.18	0	0	0	0	0	0		106	6.18	0	0	0	0	0	0
107	6.18	0	0	0	0	0	0		107	6.18	0	0	0	0	0	0		107	6.18	0	0	0	0	0	0
108	6.18	0	0	0	0	0	0		108	6.18	0	0	0	0	0	0		108	6.18	0	0	0	0	0	0
109	6.18	0	0	0	0	0	0		109	6.18	0	0	0	0	0	0		109	6.18	0	0	0	0	0	0
110	6.96	0	0	0	0	0	0		110	6.96	0	0	0	0	0	0		110	6.96	0	0	0	0	0	0
111	6.96	0	0	0	0	0	0		111	6.96	0	0	0	0	0	0		111	6.96	0	0	0	0	0	0
112	6.96	0	0	0	0	0	0		112	6.96	0	0	0	0	0	0		112	6.96	0	0	0	0	0	0
113	6.96	0	0	0	0	0	0		113	6.96	0	0	0	0	0	0		113	6.96	0	0	0	0	0	0
114	6.96	0	0	0	0	0	0		114	6.96	0	0	0	0	0	0		114	6.96	0	0	0	0	0	0
115	6.96	0	0	0	0	0	0		115	6.96	0	0	0	0	0	0		115	6.96	0	0	0	0	0	0
116	6.96	0	0	0	0	0	0		116	6.96	0	0	0	0	0	0		116	6.96	0	0	0	0	0	0
117	6.96	0	0	0	0	0	0		117	6.96	0	0	0	0	0	0		117	6.96	0	0	0	0	0	0
118	6.96	0	0	0	0	0	0		118	6.96	0	0	0	0	0	0		118	6.96	0	0	0	0	0	0
119	6.96	0	0	0	0	0	0		119	6.96	0	0	0	0	0	0		119	6.96	0	0	0	0	0	0
120	7.98	0	0	0	0	0	0		120	7.98	0	0	0	0	0	0		120	7.98	0	0	0	0	0	0
121	7.98	0	0	0	0	0	0		121	7.98	0	0	0	0	0	0		121	7.98	0	0	0	0	0	0
122	7.98	0	0	0	0	0	0		122	7.98	0	0	0	0	0	0		122	7.98	0	0	0	0	0	0
123	7.98	0	0	0	0	0	0		123	7.98	0	0	0	0	0	0		123	7.98	0	0	0	0	0	0
124	7.98	0	0	0	0	0	0		124	7.98	0	0	0	0	0	0		124	7.98	0	0	0	0	0	0
125	7.98	0	0	0	0	0	0		125	7.98	0	0	0	0	0	0		125	7.98	0	0	0	0	0	0
126	7.98	0	0	0	0	0	0		126	7.98	0	0	0	0	0	0		126	7.98	0	0	0	0	0	0
127	7.98	0	0	0	0	0	0		127	7.98	0	0	0	0	0	0		127	7.98	0	0	0	0	0	0
128	7.98	0	0	0	0	0	0		128	7.98	0	0	0	0	0	0		128	7.98	0	0	0	0	0	0
129	7.98	0	0	0	0	0	0		129	7.98	0	0	0	0	0	0		129	7.98	0	0	0	0	0	0
130	9.36	0	0	0	0	0	0		130	9.36	0	0	0	0	0	0		130	9.36	0	0	0	0	0	0
131	9.36	0	0	0	0	0	0		131	9.36	0	0	0	0	0	0		131	9.36	0	0	0	0	0	0
132	9.36	0	0	0	0	0	0		132	9.36	0	0	0	0	0	0		132	9.36	0	0	0	0	0	0
133	9.36	0	0	0	0	0	0		133	9.36	0	0	0	0	0	0		133	9.36	0	0	0	0	0	0
134	9.36	0	0	0	0	0	0		134	9.36	0	0	0	0	0	0		134	9.36	0	0	0	0	0	0
135	9.36	0	0	0	0	0	0		135	9.36	0	0	0	0	0	0		135	9.36	0	0	0	0	0	0
136	9.36	0	0	0	0	0	0		136	9.36	0	0	0	0	0	0		136	9.36	0	0	0	0	0	0
137	9.36	0	0	0	0	0	0		137	9.36	0	0	0	0	0	0		137	9.36	0	0	0	0	0	0
138	9.36	0	0	0	0	0	0		138	9.36	0	0	0	0	0	0		138	9.36	0	0	0	0	0	0
139	9.36	0	0	0	0	0	0		139	9.36	0	0	0	0	0	0		139	9.36	0	0	0	0	0	0
140	11.46	0	0	0	0	0	0		140	11.46	0	0	0	0	0	0		140	11.46	0	0	0	0	0	0
141	11.46	0	0	0	0	0	0		141	11.46	0	0	0	0	0	0		141	11.46	0	0	0	0	0	0
142	11.46	0	0	0	0	0	0		142	11.46	0	0	0	0	0	0		142	11.46	0	0	0	0	0	0
143	11.46	0	0	0	0	0	0		143	11.46	0	0	0	0	0	0		143	11.46	0	0	0	0	0	0
144	11.46	0	0	0	0	0	0		144	11.46	0	0	0	0	0	0		144	11.46	0	0	0	0	0	0
145	11.46	0	0	0	0	0	0		145	11.46	0	0	0	0	0	0		145	11.46	0	0	0	0	0	0
146	11.46	0	0	0	0	0	0		146	11.46	0	0	0	0	0	0		146	11.46	0	0	0	0	0	0
147	11.46	0	0	0	0	0	0		147	11.46	0	0	0	0	0	0		147	11.46	0	0	0	0	0	0
148	11.46	0	0	0	0	0	0		148	11.46	0	0	0	0	0	0		148	11.46	0	0	0	0	0	0
149	11.46	0	0	0	0	0	0		149	11.46	0	0	0	0	0	0		149	11.46	0	0	0	0	0	0
150	15.18	0	0	0	0	0	0		150	15.18	0	0	0	0	0	0		150	15.18	0	0	0	0	0	0
151	15.18	0	0	0	0	0	0		151	15.18	0	0	0	0	0	0		151	15.18	0	0	0	0	0	0
152	15.18	0	0	0	0	0	0		152	15.18	0	0	0	0	0	0		152	15.18	0	0	0	0	0	0
153	15.18	0	0	0	0	0	0		153	15.18	0	0	0	0	0	0		153	15.18	0	0	0	0	0	0
154	15.18	0	0	0	0	0	0		154	15.18	0	0	0	0	0	0		154	15.18	0	0	0	0	0	0
155	15.18	0	0	0	0	0	0		155	15.18	0	0	0	0	0	0		155	15.18	0	0	0	0	0	0
156	15.18	0	0	0	0	0	0		156	15.18	0	0	0	0	0	0		156	15.18	0	0	0	0	0	0
157	15.18	0	0	0	0	0	0		157	15.18	0	0	0	0	0	0		157	15.18	0	0	0	0	0	0
158	15.18	0	0	0	0	0	0		158	15.18	0	0	0	0	0	0		158	15.18	0	0	0	0	0	0
159	15.18	0	0	0	0	0	0		159	15.18	0	0	0	0	0	0		159	15.18	0	0	0	0	0	0
160	23.94	0	0	0	0	0	0		160	23.94	0	0	0	0	0	0		160	23.94	0	0	0	0	0	0
161	23.94	0	0	0	0	0	0		161	23.94	0	0	0	0	0	0		161	23.94	0	0	0	0	0	0
162	23.94	0	0	0	0	0	0		162	23.94	0	0	0	0	0	0		162	23.94	0	0	0	0	0	0
163	23.94	0	0	0	0	0	0		163	23.94	0	0	0	0	0	0		163	23.94	0.000002	0.00001	0	0	0	0
164	23.94	0.00002	0	0	0	0	0		164	23.94	0.00002	0	0	0	0	0		164	23.94	0.000008	0.00002	0	0	0	0
165	23.94	0.00004	0.0001	0	0	0	0		165	23.94	0.00004	0.0001	0	0	0	0		165	23.94	0.000019	0.00005	0	0	0	0
166	23.94	0.0001	0.0002	0	0	0	0		166	23.94	0.0001	0.0002	0	0	0	0		166	23.94	0.000039	0.0001	0.0001	0	0	0.0001
167	23.94	0.00018	0.0005	0	0	0	0		167	23.94	0.00018	0.0005	0	0	0	0		167	23.94	0.000073	0.00018	0.0001	0	0	0.0001
168	23.94	0.00034	0.0008	0.01	0	0	0.01		168	23.94	0.00034	0.0008	0.01	0	0	0.01		168	23.94	0.000131	0.00033	0.0002	0	0	0.0002
169	23.94	0.0006	0.0015	0.01	0	0	0.01		169	23.94	0.0006	0.0015	0.01	0	0	0.01		169	23.94	0.00022	0.00055	0.0004	0	0	0.0004
170	100.08	0.001	0.0025	0.02	0	0.01	0.02		170	100.08	0.001	0.0025	0.02	0	0.01	0.02		170	100.08	0.000348	0.00088	0.0007	0	0	0.0007
171	100.0799	0.00339	0.0085	0.1	0.01	0.03	0.06		171	100.0799	0.00339	0.0085	0.1	0.01	0.03	0.06		171	100.0799	0.000803	0.00202	0.0035	0	0.0001	0.0033
172	100.08	0.01588	0.0399	0.6	0.13	0.23	0.25		172	100.08	0.01588	0.0399	0.6	0.13	0.23	0.25		172	100.08	0.00252	0.00634	0.0165	0.0001	0.001	0.0155
173	100.08	0.05714	0.1437	2.93	1.12	1.05	0.76		173	100.08	0.05714	0.1437	2.93	1.12	1.05	0.76		173	100.08	0.007292	0.01834	0.0545	0.0004	0.0055	0.0485
174	100.08	0.1567	0.3941	11.6	6.17	3.56	1.87		174	100.08	0.15671	0.3941	11.6	6.17	3.56	1.87		174	100.08	0.017722	0.04457	0.1445	0.0024	0.024	0.1181
175	100.08	0.35919	0.9033	35.41	21.69	9.79	3.93		175	100.08	0.35919	0.9033	35.41	21.69	9.79	3.93		175	100.08	0.037382	0.09401	0.3276	0.0083	0.0753	0.2439
176	100.0799	0.7098	1.7851	87.09	57.13	22.74	7.23		176	100.0799	0.70981	1.7851	87.09	57.13	22.74	7.23		176	100.0799	0.069808	0.17556	0.6631	0.0236	0.1946	0.4449
177	100.08	1.2392	3.1164	181.71	124.21	45.59	11.9		177	100.08	1.23922	3.1165	181.71	124.21	45.59	11.9		177	100.08	0.116328	0.29255	1.187	0.0515	0.4104	0.7251
178	100.0801	1.90729	4.7966	321.44	225.38	78.44	17.62		178	100.0801	1.90732	4.7966	321.44	225.38	78.44	17.62		178	100.0801	0.175045	0.44022	1.8775	0.0908	0.7284	1.0584
179	100.0799	2.53986	6.3875	482.92	342.36	116.33	24.23		179	100.0799	2.53986	6.3874	482.96	342.38	116.34	24.23		179	100.0799	0.241219	0.60664	2.6488	0.1381	1.1177	1.393
180	100.0799	3.10421	7.8067	658.75	465.27	158.94	34.54		180	100.0799	3.10722	7.8142	660.69	466.58	159.37	34.74		180	100.0799	0.304592	0.76601	3.3715	0.1874	1.5227	1.6613
181	100.0801	3.81706	9.5994	932.85	645.85	226.88	60.11		181	100.0801	3.84421	9.6676	927.68	643.42	224.92	59.33		181	100.0802	0.360139	0.90571	4	0.2335	1.9122	1.8542
182	100.0799	6.35864	15.9912	1677.13	1128.43	405.38	143.32		182	100.0799	5.58959	14.057	1479.44	1004.31	354.27	120.87		182	100.0799	0.418885	1.05345	4.6765	0.2849	2.3451	2.0465
183	100.0801	9.92528	24.9609	2535.88	1669.39	624.77	241.72		183	100.0801	8.21254	20.6533	2203.89	1481.64	519.8	202.44		183	100.0802	0.494558	1.24376	5.6424	0.3544	2.9402	2.3477
184	100.0799	13.59902	34.1999	3331.32	2137.28	878.25	315.79		184	100.0799	11.26635	28.3332	2941.27	1966.92	703.96	270.39		184	100.0799	0.59606	1.49902	7.3493	0.4536	3.9119	2.9837
185	100.0799	16.50372	41.5049	4046.96	2546.5	1129.94	370.51		185	100.0799	13.63328	34.2857	3538.87	2356.06	871.06	311.75		185	100.0799	0.749745	1.88552	11.2583	0.6157	5.9504	4.6921
186	100.0801	20.28742	51.0204	5085.74	3145.25	1490.1	450.39		186	100.0801	15.26822	38.3973	4029.83	2679.99	1014.75	335.09		186	100.0802	1.006506	2.53125	20.8833	0.9153	10.8367	9.1313
187	100.0799	27.24433	68.5162	6730.45	4024.15	2111.78	594.52		187	100.0799	16.42658	41.3104	4435.67	2951.75	1137.68	346.24		187	100.0799	1.389073	3.49336	40.3543	1.425	21.0976	17.8317
188	100.0801	33.4751	84.1858	8119.8	4746.17	2648.52	725.11		188	100.0801	17.41844	43.8048	4804.39	3196.7	1254.61	353.08		188	100.0802	1.824941	4.58952	68.2256	2.0939	36.883	29.2487
189	100.0799	38.01465	95.6023	9257.26	5447.14	2989.52	820.59		189	100.0799	23.07318	58.0256	6374.39	4167.93	1746.39	460.07		189	100.0799	2.273616	5.71789	99.825	2.8712	56.1903	40.7635
190	23.9401	42.1859	106.0924	10332.79	6145.54	3290.24	897.01		190	23.9401	34.42842	86.5824	8233.96	5023.3	2552.87	657.79		190	23.9401	2.740215	6.89133	133.3415	3.7674	77.8593	51.7148
191	23.9398	46.00124	115.6876	11318.06	6775.35	3585.33	957.38		191	23.9398	41.19561	103.6009	9105.41	5186.89	3092.2	826.33		191	23.9398	3.228849	8.12019	168.2679	4.6138	101.6516	62.0024
192	23.9401	48.92401	123.038	12087.26	7268.55	3819.67	999.05		192	23.9401	44.96645	113.0839	9806.51	5387.28	3466.19	953.05		192	23.9401	3.523715	8.86174	195.5287	4.9878	121.8504	68.6905
193	23.9401	50.7669	127.6726	12537.09	7567.89	3948	1021.2		193	23.9401	47.48159	119.4092	10208.43	5479.01	3704.97	1024.45		193	23.9401	3.815162	9.5947	224.4062	5.3409	143.637	75.4282
194	23.94	51.35222	129.1446	12614.05	7629.28	3960.98	1023.8		194	23.9399	48.90709	122.9941	10287.7	5415.03	3819.36	1053.31		194	23.9399	4.113108	10.344	254.7391	5.7867	166.336	82.6164
195	23.9399	50.89943	128.0059	12373.92	7480	3882.83	1011.09		195	23.94	49.42323	124.2921	10128.01	5233.36	3838.33	1056.31		195	23.9399	4.405623	11.07964	284.5848	6.3007	188.2746	90.0095
196	23.9401	49.52266	124.5435	11854.71	7146.3	3724.65	983.77		196	23.9401	49.00105	123.2304	9766.2	4957.96	3768.24	1039.99		196	23.9401	4.710114	11.8454	314.2006	6.9138	209.6104	97.6765
197	23.9401	47.3729	119.1371	11120.81	6669.08	3507.81	943.92		197	23.9401	47.74744	120.0777	9252.69	4618	3625.34	1009.35		197	23.9401	5.066962	12.74283	345.6982	7.7098	231.9195	106.0688
198	23.9398	44.62392	112.2238	10241.06	6092.08	3254.97	894.01		198	23.9398	45.81021	115.2059	8633.3	4237.9	3427.67	967.73		198	23.9398	5.443904	13.6908	376.7793	8.621	253.6866	114.4717
199	23.9401	41.48199	104.3222	9286.24	5461.84	2987.02	837.38		199	23.9401	43.34014	108.994	7947.4	3837.47	3192.41	917.51		199	23.9401	5.794232	14.57183	404.3795	9.5205	272.7219	122.1371
200	15.18	38.20319	96.0764	8323.94	4823.72	2722.17	778.05		200	15.18	40.50898	101.8741	7232.78	3434.52	2937.03	861.23		200	15.18	6.114319	15.37681	428.0692	10.3761	288.6503	129.0428
201	15.18	34.88531	87.7323	7385.52	4201.72	2466.38	717.42		201	15.18	37.48507	94.2694	6519.33	3042.87	2675.66	800.81		201	15.18	6.400668	16.09695	447.7864	11.1602	301.4295	135.1967
202	15.1802	31.64656	79.5873	6503.35	3619.31	2226.2	657.84		202	15.1802	34.37624	86.4511	5828.06	2672.41	2417.8	737.85		202	15.1802	6.652957	16.73143	463.7672	11.8628	311.2505	140.6539
203	15.18	28.59006	71.9005	5696.62	3091.77	2004.07	600.77		203	15.18	31.31708	78.7578	5184.27	2335.15	2173.5	675.62		203	15.18	6.875608	17.29137	476.4438	12.4908	318.4646	145.4884
204	15.18	25.75423	64.7688	4974.27	2625.95	1801.27	547.05		204	15.18	28.39812	71.4171	4596.67	2034.55	1946.53	615.59		204	15.18	7.08199	17.8104	487.0302	13.0762	323.9489	150.005
205	15.18	23.15276	58.2264	4336.45	2221.88	1617.55	497.02		205	15.18	25.66033	64.5319	4070.2	1771.7	1739.56	558.94		205	15.18	7.278191	18.30382	495.8347	13.6366	327.9682	154.2299
206	15.18	20.78351	52.268	3780.08	1877.5	1451.85	450.73		206	15.18	23.14037	58.1946	3604.91	1545.2	1553.19	506.52		206	15.18	7.449838	18.73549	502.3762	14.1345	330.2569	157.9848
207	15.1802	18.63818	46.8728	3298.76	1587.59	1302.92	408.24		207	15.1802	20.83902	52.407	3196.03	1351.39	1386.24	458.4		207	15.1802	7.597332	19.10642	506.5697	14.5617	330.8055	161.2026
208	15.18	16.71962	42.0478	2885.1	1345.77	1169.72	369.62		208	15.18	18.75008	47.1537	2836.32	1184.8	1237	414.52		208	15.18	7.718836	19.41199	512.8093	14.8814	334.0135	163.9144
209	15.18	14.9931	37.7058	2526.69	1142.28	1050.01	334.41		209	15.18	16.86067	42.4021	2517.03	1038.99	1103.45	374.59		209	15.18	7.821131	19.66925	535.8688	14.2196	355.4199	166.2294
210	11.46	13.45648	33.8414	2219.08	972.85	943.49	302.75		210	11.46	15.15598	38.115	2235.54	912.33	984.66	338.56		210	11.46	7.907635	19.8868	535.9078	12.774	354.9795	168.1543
211	11.46	12.09243	30.411	1958.1	834.35	849.28	274.47		211	11.46	13.63563	34.2916	1991.73	805.21	880.12	306.4		211	11.46	7.975446	20.05734	530.8364	11.3656	349.7989	169.6719
212	11.4602	10.8761	27.3521	1736.78	722	765.66	249.13		212	11.4602	12.27953	30.8812	1780.81	715.16	787.96	277.69		212	11.4602	8.028969	20.19194	524.7703	10.1153	343.7331	170.922
213	11.46	9.79826	24.6415	1548.76	630.88	691.36	226.53		213	11.46	11.07011	27.8397	1597.22	639.01	706.21	252		213	11.46	8.068646	20.29173	517.8964	9.0243	337.0033	171.8688
214	11.46	8.84147	22.2352	1388.07	556.53	625.16	206.39		214	11.46	9.99227	25.1291	1436.9	574.28	633.59	229.03		214	11.46	8.096177	20.36096	510.473	8.0872	329.8067	172.5791
215	11.46	7.9845	20.08	1248.71	494.91	565.55	188.24		215	11.46	9.02974	22.7085	1296.25	518.83	568.94	208.48		215	11.46	8.116677	20.41252	502.6082	7.285	322.2433	173.0799
216	11.46	7.22132	18.1607	1127.9	443.51	512.34	172.05		216	11.46	8.17409	20.5566	1172.89	471.06	511.65	190.18		216	11.46	8.127238	20.43908	494.4331	6.5969	314.4246	173.4116
217	11.4602	6.54132	16.4506	1022.72	400.2	464.9	157.62		217	11.4602	7.41241	18.6411	1064.02	429.43	460.77	173.82		217	11.4602	8.129221	20.44406	485.8519	6.0015	306.3139	173.5365
218	11.46	5.93169	14.9175	930.11	363.15	422.29	144.66		218	11.46	6.72601	16.9149	966.94	392.67	415.2	159.07		218	11.46	8.126239	20.43656	477.0948	5.4842	298.0786	173.5319
219	11.46	5.38389	13.5398	847.93	331.04	383.9	132.99		219	11.46	6.11289	15.373	880.98	360.35	374.73	145.91		219	11.46	8.117493	20.41457	468.2294	5.0312	289.7783	173.4199
220	9.36	4.89423	12.3084	775.06	303.03	349.49	122.54		220	9.36	5.56608	13.9979	804.63	331.72	338.75	134.15		220	9.36	8.101255	20.37373	459.1697	4.6304	281.3744	173.1649
221	9.3601	4.45387	11.2009	709.86	278.27	318.46	113.13		221	9.3601	5.07375	12.7597	735.99	305.96	306.5	123.53		221	9.3601	8.080218	20.32083	450.0007	4.2738	272.9327	172.7942
222	9.36	4.06304	10.2181	651.65	256.38	290.58	104.69		222	9.36	4.62679	11.6357	673.87	282.6	277.39	113.88		222	9.36	8.056038	20.26002	440.8639	3.9553	264.5502	172.3584
223	9.36	3.71217	9.3357	598.96	236.74	265.19	97.02		223	9.36	4.2273	10.631	618.24	261.61	251.41	105.22		223	9.36	8.027539	20.18835	431.6844	3.6684	256.1897	171.8262
224	9.36	3.39495	8.5379	550.98	218.94	242.01	90.03		224	9.36	3.8735	9.7413	568.39	242.78	228.17	97.44		224	9.36	7.995808	20.10855	422.5946	3.41	247.9371	171.2476
225	9.36	3.1089	7.8185	507.43	202.75	220.99	83.69		225	9.36	3.55329	8.936	522.87	225.52	207.05	90.31		225	9.36	7.96271	20.02531	413.4783	3.1756	239.7295	170.5732
226	9.36	2.85187	7.1721	468.02	188.07	201.96	77.98		226	9.36	3.25991	8.1982	480.98	209.53	187.74	83.71		226	9.36	7.926762	19.9349	404.4945	2.963	231.6651	169.8665
227	9.36	2.62055	6.5904	432.26	174.71	184.72	72.83		227	9.36	2.99218	7.5249	442.6	194.72	170.22	77.67		227	9.36	7.886452	19.83353	395.5446	2.768	223.6914	169.0851
228	9.36	2.41184	6.0655	399.74	162.5	169.08	68.16		228	9.36	2.75153	6.9197	408.02	181.23	154.55	72.23		228	9.36	7.84524	19.72989	386.6993	2.5886	215.8528	168.2579
229	9.36	2.22402	5.5931	370.25	151.4	154.91	63.94		229	9.36	2.53857	6.3841	377.23	169.12	140.68	67.44		229	9.36	7.805642	19.6303	378.0083	2.4237	208.1803	167.4043
230	7.98	2.05548	5.1693	343.5	141.27	142.08	60.14		230	7.98	2.34948	5.9086	349.71	158.2	128.33	63.17		230	7.98	7.760398	19.51652	369.3758	2.2725	200.622	166.4813
231	7.98	1.90276	4.7852	318.96	131.94	130.36	56.66		231	7.98	2.17975	5.4818	324.79	148.23	117.24	59.33		231	7.98	7.713918	19.39963	360.9691	2.1357	193.2702	165.5632
232	7.98	1.76363	4.4353	296.32	123.27	119.6	53.45		232	7.98	2.02452	5.0914	301.85	138.95	107.12	55.77		232	7.98	7.667325	19.28245	352.6666	2.0116	186.0611	164.5939
233	7.98	1.63629	4.1151	275.38	115.21	109.69	50.48		233	7.98	1.88113	4.7308	280.49	130.24	97.8	52.45		233	7.98	7.618675	19.1601	344.5086	1.8981	179.0189	163.5916
234	7.9798	1.51995	3.8225	256.04	107.72	100.58	47.73		234	7.9798	1.74756	4.3949	260.44	121.96	89.19	49.3		234	7.9798	7.570489	19.03892	336.5861	1.7935	172.1918	162.6008
235	7.9798	1.41333	3.5544	238.1	100.75	92.19	45.17		235	7.9798	1.6236	4.0831	241.76	114.16	81.25	46.35		235	7.9798	7.518617	18.90846	328.7524	1.6952	165.5044	161.5528
236	7.98	1.31534	3.3079	221.46	94.23	84.45	42.79		236	7.98	1.51035	3.7983	224.57	106.92	74.03	43.62		236	7.98	7.468646	18.78279	321.1143	1.603	159.0113	160.5
237	7.98	1.22533	3.0816	206.04	88.16	77.32	40.57		237	7.98	1.40751	3.5397	208.83	100.23	67.47	41.13		237	7.98	7.417893	18.65516	313.6719	1.5168	152.7108	159.4443
238	7.98	1.14256	2.8734	191.73	82.49	70.74	38.5		238	7.98	1.3141	3.3048	194.42	94.05	61.52	38.84		238	7.98	7.366459	18.5258	306.3778	1.4367	146.5786	158.3625
239	7.98	1.06634	2.6817	178.43	77.18	64.69	36.56		239	7.98	1.22917	3.0912	181.22	88.35	56.12	36.75		239	7.98	7.313033	18.39144	299.2481	1.3626	140.6221	157.2634
240	6.9599	0.99611	2.5051	166.09	72.2	59.12	34.76		240	6.9599	1.15157	2.896	169.09	83.04	51.22	34.83		240	6.9599	7.259995	18.25806	292.2693	1.2942	134.8344	156.1408
241	6.9603	0.93162	2.3429	154.66	67.56	54.02	33.08		241	6.9603	1.08045	2.7172	157.91	78.1	46.76	33.05		241	6.9603	7.208246	18.12792	285.5188	1.231	129.2503	155.0375
242	6.9599	0.87214	2.1933	144.06	63.21	49.33	31.51		242	6.9599	1.01502	2.5526	147.59	73.49	42.7	31.4		242	6.9599	7.152978	17.98893	278.8754	1.172	123.8136	153.8898
243	6.9599	0.81743	2.0557	134.22	59.13	45.04	30.05		243	6.9599	0.95474	2.401	138.04	69.16	39.01	29.87		243	6.9599	7.09961	17.85471	272.461	1.1173	118.5775	152.7662
244	6.9601	0.76703	1.929	125.11	55.31	41.12	28.68		244	6.9601	0.89886	2.2605	129.14	65.09	35.63	28.43		244	6.9601	7.047952	17.7248	266.3001	1.0666	113.5487	151.6849
245	6.9601	0.72049	1.8119	116.66	51.74	37.52	27.4		245	6.9601	0.84664	2.1292	120.8	61.21	32.53	27.06		245	6.9601	7.002463	17.6104	260.4466	1.0194	108.7451	150.682
246	6.9599	0.67752	1.7039	108.84	48.41	34.23	26.2		246	6.9599	0.79765	2.006	112.98	57.53	29.68	25.77		246	6.9599	6.954957	17.49092	254.7791	0.975	104.1119	149.6922
247	6.9599	0.63797	1.6044	101.61	45.3	31.23	25.08		247	6.9599	0.7517	1.8904	105.65	54.04	27.07	24.54		247	6.9599	6.909109	17.37562	249.3021	0.933	99.6485	148.7206
248	6.9603	0.60148	1.5126	94.92	42.41	28.48	24.04		248	6.9603	0.70862	1.7821	98.78	50.73	24.67	23.38		248	6.9603	6.862815	17.2592	243.9497	0.893	95.3263	147.7304
249	6.9599	0.56761	1.4275	88.7	39.69	25.96	23.05		249	6.9599	0.66856	1.6813	92.4	47.63	22.48	22.29		249	6.9599	6.817061	17.14413	238.7566	0.8551	91.1573	146.7442
250	6.2402	0.53608	1.3482	82.92	37.15	23.65	22.12		250	6.2402	0.63161	1.5884	86.5	44.73	20.5	21.28		250	6.2402	6.768737	17.0226	233.6741	0.8192	87.121	145.7339
251	6.2397	0.50664	1.2741	77.52	34.76	21.52	21.23		251	6.2397	0.59753	1.5027	81.05	42.02	18.69	20.34		251	6.2397	6.72371	16.90936	228.7686	0.7857	83.2403	144.7426
252	6.2402	0.47915	1.205	72.49	32.52	19.58	20.39		252	6.2402	0.56596	1.4233	76	39.5	17.05	19.45		252	6.2402	6.675233	16.78745	223.9547	0.7542	79.4809	143.7196
253	6.2402	0.45346	1.1404	67.79	30.41	17.79	19.59		253	6.2402	0.53666	1.3496	71.3	37.13	15.54	18.63		253	6.2402	6.626669	16.66532	219.2879	0.7248	75.8622	142.701
254	6.2399	0.42944	1.08	63.41	28.44	16.15	18.83		254	6.24	0.50939	1.281	66.94	34.92	14.16	17.85		254	6.24	6.58064	16.54956	214.796	0.6974	72.3915	141.7071
255	6.2399	0.40694	1.0234	59.33	26.58	14.64	18.1		255	6.2399	0.48398	1.2171	62.87	32.85	12.9	17.12		255	6.2399	6.534836	16.43437	210.4169	0.6717	69.0447	140.7005
256	6.2402	0.38581	0.9703	55.5	24.83	13.26	17.41		256	6.2402	0.46023	1.1574	59.08	30.9	11.75	16.43		256	6.2402	6.486854	16.3137	206.1262	0.6475	65.8119	139.6668
257	6.2402	0.36596	0.9203	51.93	23.19	11.99	16.75		257	6.2402	0.43803	1.1016	55.54	29.08	10.69	15.78		257	6.2402	6.438855	16.19299	201.9741	0.6247	62.7076	138.6419
258	6.2397	0.34729	0.8734	48.6	21.65	10.83	16.12		258	6.2397	0.41724	1.0493	52.24	27.36	9.72	15.17		258	6.2397	6.393515	16.07896	197.9829	0.6033	59.7356	137.644
259	6.2402	0.32976	0.8293	45.49	20.2	9.77	15.52		259	6.2402	0.39774	1.0003	49.16	25.75	8.83	14.58		259	6.2402	6.345805	15.95898	194.0498	0.583	56.8624	136.6044
260	5.6398	0.31328	0.7879	42.6	18.84	8.81	14.95		260	5.6398	0.37941	0.9542	46.28	24.23	8.02	14.03		260	5.6398	6.299665	15.84294	190.2616	0.5639	54.1118	135.5858
261	5.6402	0.29782	0.749	39.91	17.57	7.93	14.41		261	5.6402	0.36215	0.9107	43.59	22.8	7.29	13.51		261	5.6402	6.252083	15.72328	186.5706	0.5459	51.4677	134.5571
262	5.6398	0.28325	0.7123	37.4	16.37	7.14	13.89		262	5.6398	0.3459	0.8699	41.08	21.45	6.61	13.02		262	5.6398	6.205485	15.60609	182.9732	0.5287	48.927	133.5175
263	5.6402	0.26953	0.6778	35.07	15.26	6.41	13.39		263	5.6402	0.33071	0.8317	38.76	20.2	6.01	12.55		263	5.6402	6.158488	15.4879	179.518	0.5126	46.5003	132.5051
264	5.6398	0.2566	0.6453	32.89	14.21	5.76	12.92		264	5.6398	0.31666	0.7963	36.62	19.04	5.46	12.13		264	5.6398	6.110371	15.36689	176.1054	0.4973	44.1593	131.4487
265	5.6398	0.2444	0.6146	30.77	13.13	5.18	12.47		265	5.6398	0.30401	0.7645	34.72	17.99	4.97	11.75		265	5.6398	6.066789	15.25728	172.8901	0.4833	41.9405	130.4662
266	5.6402	0.23287	0.5856	28.77	12.1	4.64	12.04		266	5.6402	0.29294	0.7367	33.05	17.07	4.54	11.43		266	5.6402	6.019011	15.13713	169.7074	0.4704	39.8006	129.4365
267	5.6398	0.22197	0.5582	26.93	11.15	4.16	11.62		267	5.6398	0.28366	0.7134	31.64	16.29	4.17	11.18		267	5.6398	5.972042	15.019	166.6138	0.4588	37.7514	128.4037
268	5.6402	0.21166	0.5323	25.24	10.29	3.73	11.22		268	5.6402	0.27625	0.6947	30.49	15.65	3.84	11		268	5.6402	5.927418	14.90678	163.6485	0.4488	35.7991	127.4006
269	5.6398	0.2019	0.5078	23.68	9.5	3.34	10.84		269	5.6398	0.27061	0.6805	29.58	15.14	3.56	10.88		269	5.6398	5.880257	14.78818	160.7275	0.4401	33.9231	126.3643
270	5.1601	0.19268	0.4846	22.24	8.77	2.99	10.48		270	5.1601	0.26648	0.6701	28.88	14.75	3.32	10.81		270	5.1601	5.833488	14.67056	157.9228	0.433	32.1365	125.3533
271	5.1597	0.18396	0.4626	20.91	8.11	2.67	10.13		271	5.1597	0.26349	0.6626	28.35	14.46	3.11	10.78		271	5.1597	5.788215	14.5567	155.2014	0.4271	30.4301	124.3442
272	5.1601	0.1757	0.4419	19.69	7.5	2.39	9.8		272	5.1601	0.26131	0.6572	27.94	14.24	2.93	10.78		272	5.1601	5.743946	14.44537	152.5892	0.4223	28.8065	123.3604
273	5.1601	0.16788	0.4222	18.56	6.94	2.14	9.48		273	5.1601	0.25964	0.6529	27.62	14.06	2.76	10.79		273	5.1601	5.695633	14.32387	149.9943	0.418	27.2462	122.3301
274	5.1599	0.16045	0.4035	17.51	6.43	1.91	9.17		274	5.1599	0.25825	0.6495	27.35	13.93	2.62	10.81		274	5.1599	5.65273	14.21597	147.5448	0.4144	25.7717	121.3588
275	5.1599	0.15341	0.3858	16.54	5.96	1.71	8.88		275	5.1599	0.25702	0.6464	27.13	13.81	2.49	10.83		275	5.1599	5.607399	14.10197	145.1333	0.4109	24.3602	120.3622
276	5.1601	0.14672	0.369	15.64	5.52	1.53	8.59		276	5.1601	0.25586	0.6435	26.94	13.7	2.38	10.85		276	5.1601	5.562931	13.99014	142.7933	0.4077	23.0156	119.3701
277	5.1601	0.14038	0.353	14.81	5.12	1.36	8.32		277	5.1601	0.25474	0.6406	26.76	13.61	2.28	10.87		277	5.1601	5.517135	13.87496	140.5358	0.4046	21.7374	118.3938
278	5.1597	0.13436	0.3379	14.04	4.76	1.22	8.06		278	5.1597	0.25364	0.6379	26.59	13.52	2.19	10.89		278	5.1597	5.470932	13.75877	138.3134	0.4014	20.5166	117.3954
279	5.1601	0.12864	0.3235	13.32	4.42	1.09	7.81		279	5.1601	0.25255	0.6351	26.43	13.43	2.11	10.9		279	5.1601	5.427178	13.64874	136.1937	0.3984	19.3612	116.4341
280	4.7998	0.12322	0.3099	12.65	4.11	0.98	7.57		280	4.7998	0.25148	0.6324	26.28	13.34	2.03	10.91		280	4.7998	5.382898	13.53738	134.1346	0.3954	18.2627	115.4765
281	4.8003	0.11807	0.2969	12.03	3.82	0.87	7.34		281	4.8003	0.25041	0.6298	26.13	13.26	1.96	10.91		281	4.8003	5.339482	13.42819	132.1348	0.3925	17.219	114.5234
282	4.7998	0.11318	0.2846	11.46	3.55	0.78	7.12		282	4.7998	0.24935	0.6271	25.99	13.17	1.9	10.91		282	4.7998	5.296093	13.31907	130.1778	0.3895	16.2259	113.5625
283	4.8003	0.10853	0.273	10.92	3.31	0.7	6.91		283	4.8003	0.24828	0.6244	25.84	13.09	1.84	10.91		283	4.8003	5.252153	13.20857	128.2705	0.3865	15.2826	112.6014
284	4.7998	0.10411	0.2618	10.42	3.08	0.63	6.7		284	4.7998	0.24721	0.6217	25.69	13.01	1.78	10.91		284	4.7998	5.208378	13.09848	126.4227	0.3836	14.3885	111.6507
285	4.7998	0.09991	0.2513	9.95	2.88	0.57	6.5		285	4.7998	0.24613	0.619	25.55	12.92	1.73	10.9		285	4.7998	5.164773	12.98882	124.6266	0.3806	13.5407	110.7053
286	4.8003	0.0959	0.2412	9.51	2.68	0.51	6.31		286	4.8003	0.24505	0.6163	25.4	12.84	1.68	10.89		286	4.8003	5.121343	12.87959	122.879	0.3777	12.737	109.7643
287	4.7998	0.09209	0.2316	9.1	2.5	0.46	6.13		287	4.7998	0.24396	0.6135	25.26	12.75	1.63	10.88		287	4.7998	5.078081	12.77079	121.1779	0.3747	11.9756	108.8276
288	4.8003	0.08845	0.2224	8.71	2.34	0.41	5.96		288	4.8003	0.24288	0.6108	25.12	12.67	1.58	10.87		288	4.8003	5.034993	12.66243	119.5215	0.3718	11.2545	107.8952
289	4.7998	0.08499	0.2137	8.35	2.19	0.38	5.79		289	4.7998	0.24179	0.6081	24.98	12.59	1.53	10.85		289	4.7998	4.992074	12.5545	117.9079	0.3689	10.5719	106.9671
290	4.4399	0.08168	0.2054	8	2.04	0.34	5.62		290	4.4399	0.24069	0.6053	24.83	12.5	1.49	10.84		290	4.44	4.949328	12.447	116.3354	0.366	9.9262	106.0432
291	4.4399	0.07853	0.1975	7.68	1.91	0.31	5.46		291	4.4399	0.23957	0.6025	24.69	12.42	1.45	10.82		291	4.44	4.906752	12.33992	114.8021	0.3631	9.3155	105.1236
292	4.4399	0.07552	0.1899	7.38	1.79	0.28	5.31		292	4.4399	0.23845	0.5997	24.55	12.33	1.41	10.81		292	4.44	4.864283	12.23312	113.3066	0.3602	8.7383	104.2081
293	4.4399	0.07264	0.1827	7.09	1.67	0.26	5.16		293	4.4399	0.23733	0.5968	24.41	12.24	1.37	10.79		293	4.44	4.822055	12.12692	111.8484	0.3573	8.1931	103.298
294	4.4402	0.06989	0.1758	6.82	1.57	0.23	5.02		294	4.4401	0.23619	0.594	24.27	12.16	1.34	10.77		294	4.4401	4.780059	12.0213	110.4239	0.3544	7.6783	102.3912
295	4.4402	0.06727	0.1692	6.57	1.47	0.21	4.88		295	4.4402	0.23505	0.5911	24.12	12.07	1.3	10.76		295	4.4402	4.737179	11.91346	109.0263	0.3515	7.1917	101.4831
296	4.4399	0.06476	0.1629	6.32	1.38	0.2	4.75		296	4.4399	0.2339	0.5882	23.98	11.98	1.27	10.74		296	4.44	4.696113	11.81019	107.6747	0.3487	6.7337	100.5924
297	4.4399	0.06236	0.1568	6.09	1.29	0.18	4.62		297	4.4399	0.23275	0.5853	23.84	11.89	1.23	10.72		297	4.44	4.660032	11.71945	106.4906	0.3462	6.3099	99.8345
298	4.4399	0.06007	0.1511	5.87	1.21	0.17	4.5		298	4.4399	0.23158	0.5824	23.7	11.8	1.2	10.7		298	4.44	4.630433	11.64501	105.4394	0.3441	5.9158	99.1795
299	4.4399	0.05787	0.1455	5.67	1.14	0.15	4.38		299	4.4399	0.23041	0.5795	23.56	11.72	1.17	10.68		299	4.44	4.602532	11.57484	104.4562	0.3421	5.5462	98.5679
300	4.1999	0.05577	0.1403	5.47	1.07	0.14	4.26		300	4.1999	0.22923	0.5765	23.42	11.63	1.14	10.66		300	4.1999	4.573611	11.50211	103.4842	0.3401	5.197	97.9471
301	4.1999	0.05377	0.1352	5.28	1	0.13	4.15		301	4.1999	0.22804	0.5735	23.28	11.54	1.12	10.63		301	4.1999	4.544815	11.42969	102.5342	0.3381	4.868	97.328
302	4.2003	0.05185	0.1304	5.1	0.94	0.12	4.04		302	4.2003	0.22684	0.5705	23.14	11.44	1.09	10.61		302	4.2003	4.515769	11.35664	101.59	0.3361	4.5573	96.6966
303	4.1999	0.05002	0.1258	4.93	0.89	0.11	3.93		303	4.1999	0.22564	0.5674	23	11.35	1.06	10.59		303	4.1999	4.487498	11.28555	100.6771	0.3341	4.2654	96.0776
304	4.1999	0.04826	0.1214	4.77	0.84	0.11	3.83		304	4.1999	0.22443	0.5644	22.86	11.26	1.04	10.56		304	4.1999	4.458136	11.2117	99.7671	0.3321	3.99	95.445
305	4.1999	0.04657	0.1171	4.62	0.79	0.1	3.73		305	4.1999	0.22321	0.5613	22.72	11.17	1.02	10.54		305	4.1999	4.428854	11.13806	98.8835	0.33	3.7313	94.8222
306	4.1999	0.04494	0.113	4.47	0.74	0.09	3.63		306	4.1999	0.22199	0.5583	22.58	11.08	0.99	10.51		306	4.1999	4.399883	11.0652	98.0197	0.328	3.4882	94.2034
307	4.2003	0.04339	0.1091	4.33	0.7	0.09	3.54		307	4.2003	0.22076	0.5552	22.44	10.99	0.97	10.48		307	4.2003	4.371054	10.9927	97.1643	0.326	3.2596	93.5787
308	4.1999	0.0419	0.1054	4.19	0.66	0.08	3.45		308	4.1999	0.21953	0.5521	22.3	10.89	0.95	10.45		308	4.1999	4.341553	10.91851	96.3166	0.3239	3.0446	92.9481
309	4.1999	0.04046	0.1018	4.06	0.62	0.08	3.36		309	4.1999	0.21829	0.549	22.15	10.8	0.93	10.42		309	4.1999	4.312749	10.84607	95.4988	0.3219	2.8433	92.3336
310	3.9598	0.03909	0.0983	3.93	0.58	0.07	3.28		310	3.9598	0.21703	0.5458	22.01	10.71	0.91	10.39		310	3.9598	4.282887	10.77097	94.6746	0.3198	2.6539	91.7008
311	3.9603	0.03776	0.095	3.82	0.55	0.07	3.2		311	3.9603	0.21576	0.5426	21.86	10.61	0.89	10.36		311	3.9603	4.253368	10.69674	93.8693	0.3178	2.4765	91.0751
312	3.9598	0.03649	0.0918	3.7	0.52	0.06	3.12		312	3.9598	0.21448	0.5394	21.73	10.52	0.88	10.33		312	3.9598	4.224058	10.62302	93.0712	0.3157	2.3101	90.4454
313	3.9603	0.03527	0.0887	3.59	0.49	0.06	3.04		313	3.9603	0.2132	0.5362	21.56	10.41	0.86	10.29		313	3.9603	4.195183	10.55041	92.2881	0.3136	2.1543	89.8201
314	3.9598	0.0341	0.0857	3.48	0.46	0.06	2.96		314	3.9598	0.21192	0.5329	21.4	10.3	0.84	10.26		314	3.9598	4.165637	10.4761	91.5092	0.3115	2.0084	89.1893
315	3.9598	0.03297	0.0829	3.38	0.44	0.06	2.89		315	3.9598	0.21063	0.5297	21.24	10.2	0.82	10.22		315	3.9598	4.136578	10.40302	90.7444	0.3095	1.872	88.563
316	3.9603	0.03188	0.0802	3.28	0.41	0.05	2.82		316	3.9603	0.20933	0.5264	21.09	10.09	0.81	10.19		316	3.9603	4.105939	10.32597	89.9772	0.3073	1.7442	87.9257
317	3.9598	0.03083	0.0775	3.19	0.39	0.05	2.75		317	3.9598	0.20803	0.5232	20.93	9.98	0.79	10.15		317	3.9598	4.076185	10.25114	89.2249	0.3052	1.625	87.2947
318	3.9603	0.02982	0.075	3.1	0.37	0.05	2.68		318	3.9603	0.20672	0.5199	20.77	9.88	0.78	10.11		318	3.9603	4.047271	10.17843	88.4942	0.3031	1.5138	86.6773
319	3.9598	0.02882	0.0725	3.01	0.35	0.05	2.61		319	3.9598	0.20539	0.5165	20.61	9.77	0.76	10.07		319	3.9598	4.017553	10.10369	87.7539	0.301	1.4098	86.0431
320	3.7202	0.02785	0.07	2.92	0.33	0.04	2.55		320	3.7202	0.20406	0.5132	20.45	9.66	0.75	10.03		320	3.7202	3.987751	10.02874	87.017	0.2989	1.3128	85.4053
321	3.7198	0.02689	0.0676	2.83	0.31	0.04	2.48		321	3.7198	0.20271	0.5098	20.28	9.56	0.74	9.99		321	3.7198	3.957948	9.95379	86.2906	0.2967	1.2225	84.7714
322	3.7202	0.02595	0.0653	2.75	0.29	0.04	2.42		322	3.7202	0.20135	0.5064	20.12	9.45	0.72	9.95		322	3.7202	3.928132	9.8788	85.5728	0.2946	1.1383	84.14
323	3.7198	0.02504	0.063	2.67	0.27	0.04	2.36		323	3.7198	0.19997	0.5029	19.95	9.34	0.71	9.9		323	3.7198	3.898149	9.8034	84.8552	0.2924	1.0598	83.5029
324	3.7202	0.02414	0.0607	2.59	0.26	0.04	2.29		324	3.7202	0.19856	0.4993	19.78	9.23	0.7	9.86		324	3.7202	3.868294	9.72832	84.1468	0.2902	0.9868	82.8698
325	3.7202	0.02327	0.0585	2.51	0.24	0.03	2.23		325	3.7202	0.19711	0.4957	19.61	9.11	0.69	9.81		325	3.7202	3.838211	9.65266	83.4403	0.288	0.9189	82.2334
326	3.7198	0.02242	0.0564	2.43	0.23	0.03	2.17		326	3.7198	0.19563	0.492	19.43	9	0.67	9.76		326	3.7198	3.808183	9.57715	82.7379	0.2858	0.8557	81.5964
327	3.7202	0.02158	0.0543	2.36	0.21	0.03	2.12		327	3.7202	0.1941	0.4881	19.25	8.88	0.67	9.7		327	3.7202	3.777952	9.50112	82.0382	0.2836	0.797	80.9576
328	3.7198	0.02077	0.0522	2.29	0.2	0.03	2.06		328	3.7198	0.19254	0.4842	19.06	8.76	0.65	9.65		328	3.7198	3.74779	9.42526	81.3434	0.2813	0.7426	80.3195
329	3.7202	0.01999	0.0503	2.22	0.19	0.03	2.01		329	3.7202	0.19095	0.4802	18.87	8.64	0.64	9.59		329	3.7202	3.717485	9.34905	80.6506	0.279	0.692	79.6796
330	3.5401	0.01922	0.0483	2.15	0.17	0.03	1.95		330	3.5401	0.18934	0.4762	18.67	8.51	0.63	9.53		330	3.5401	3.687145	9.27275	79.9595	0.2767	0.6451	79.0377
331	3.5401	0.01848	0.0465	2.09	0.16	0.03	1.9		331	3.5401	0.18772	0.4721	18.48	8.39	0.62	9.47		331	3.5401	3.65682	9.19649	79.2731	0.2744	0.6016	78.3971
332	3.5396	0.01776	0.0447	2.03	0.15	0.02	1.85		332	3.5396	0.18609	0.468	18.28	8.27	0.61	9.41		332	3.5396	3.626338	9.11983	78.5875	0.272	0.5613	77.7541
333	3.5401	0.01706	0.0429	1.97	0.14	0.02	1.8		333	3.5401	0.18445	0.4639	18.09	8.14	0.6	9.35		333	3.5401	3.595706	9.04279	77.9026	0.2697	0.524	77.1089
334	3.5401	0.01639	0.0412	1.91	0.13	0.02	1.75		334	3.5401	0.18282	0.4598	17.89	8.02	0.59	9.29		334	3.5401	3.565079	8.96577	77.2196	0.2673	0.4894	76.4629
335	3.5401	0.01573	0.0396	1.85	0.12	0.02	1.7		335	3.5401	0.18117	0.4556	17.7	7.9	0.57	9.22		335	3.5401	3.534536	8.88896	76.5407	0.265	0.4575	75.8183
336	3.5401	0.0151	0.038	1.8	0.12	0.02	1.66		336	3.5401	0.17952	0.4515	17.5	7.78	0.56	9.16		336	3.5401	3.503859	8.81181	75.8612	0.2626	0.4279	75.1707
337	3.5396	0.01449	0.0364	1.74	0.11	0.02	1.61		337	3.5396	0.17787	0.4473	17.31	7.66	0.55	9.1		337	3.5396	3.472986	8.73416	75.1819	0.2602	0.4006	74.5211
338	3.5401	0.0139	0.035	1.69	0.1	0.02	1.57		338	3.5401	0.17622	0.4432	17.11	7.54	0.55	9.03		338	3.5401	3.442116	8.65653	74.5046	0.2579	0.3753	73.8715
339	3.5401	0.01332	0.0335	1.64	0.09	0.02	1.53		339	3.5401	0.17456	0.439	16.92	7.42	0.54	8.97		339	3.5401	3.411357	8.57917	73.8282	0.2555	0.352	73.2207
340	3.3599	0.01277	0.0321	1.59	0.09	0.02	1.49		340	3.3599	0.17289	0.4348	16.72	7.3	0.53	8.9		340	3.3599	3.380282	8.50102	73.1509	0.2531	0.3304	72.5674
341	3.3599	0.01223	0.0308	1.55	0.08	0.02	1.45		341	3.3599	0.17122	0.4306	16.53	7.18	0.52	8.83		341	3.3599	3.349175	8.42279	72.4745	0.2507	0.3105	71.9133
342	3.3599	0.01172	0.0295	1.5	0.08	0.02	1.41		342	3.3599	0.16955	0.4264	16.33	7.06	0.51	8.77		342	3.3599	3.318022	8.34445	71.799	0.2484	0.2922	71.2585
343	3.3599	0.01121	0.0282	1.46	0.07	0.02	1.37		343	3.3599	0.16787	0.4222	16.14	6.94	0.5	8.7		343	3.3599	3.286431	8.265	71.1207	0.246	0.2752	70.5996
344	3.3601	0.01073	0.027	1.42	0.06	0.01	1.34		344	3.3602	0.16619	0.4179	15.94	6.82	0.49	8.63		344	3.3602	3.255105	8.18622	70.4457	0.2436	0.2595	69.9426
345	3.3601	0.01026	0.0258	1.37	0.06	0.01	1.3		345	3.3601	0.1645	0.4137	15.75	6.71	0.48	8.56		345	3.3601	3.22389	8.10771	69.7703	0.2412	0.2451	69.284
346	3.3599	0.0098	0.0246	1.33	0.06	0.01	1.26		346	3.3599	0.16281	0.4094	15.55	6.59	0.47	8.49		346	3.3599	3.192165	8.02793	69.0906	0.2388	0.2318	68.6201
347	3.3599	0.00936	0.0235	1.29	0.05	0.01	1.23		347	3.3599	0.16112	0.4052	15.36	6.47	0.47	8.42		347	3.3599	3.161026	7.94962	68.418	0.2364	0.2195	67.9621
348	3.3599	0.00893	0.0225	1.26	0.05	0.01	1.2		348	3.3599	0.15942	0.4009	15.16	6.36	0.46	8.35		348	3.3599	3.129893	7.87132	67.748	0.234	0.2081	67.3058
349	3.3599	0.00851	0.0214	1.22	0.04	0.01	1.16		349	3.3599	0.15771	0.3966	14.97	6.24	0.45	8.28		349	3.3599	3.097918	7.79091	67.0635	0.2316	0.1976	66.6343
350	3.2401	0.00811	0.0204	1.18	0.04	0.01	1.13		350	3.2401	0.15601	0.3923	14.77	6.13	0.44	8.2		350	3.2401	3.066063	7.7108	66.3834	0.2292	0.1879	65.9663
351	3.2401	0.00772	0.0194	1.15	0.04	0.01	1.1		351	3.2401	0.1543	0.388	14.58	6.01	0.43	8.13		351	3.2401	3.034694	7.63191	65.7066	0.2268	0.1789	65.3009
352	3.2397	0.00735	0.0185	1.11	0.03	0.01	1.07		352	3.2397	0.15259	0.3837	14.39	5.9	0.43	8.06		352	3.2397	3.002302	7.55045	65.0196	0.2243	0.1706	64.6247
353	3.2401	0.00698	0.0176	1.08	0.03	0.01	1.04		353	3.2401	0.15087	0.3794	14.19	5.79	0.42	7.98		353	3.2401	2.970847	7.47134	64.3428	0.2219	0.1629	63.9579
354	3.2401	0.00663	0.0167	1.04	0.03	0.01	1.01		354	3.2401	0.14915	0.3751	14	5.68	0.41	7.91		354	3.2401	2.938901	7.391	63.6604	0.2195	0.1558	63.2851
355	3.2401	0.00628	0.0158	1.01	0.03	0.01	0.98		355	3.2401	0.14742	0.3707	13.81	5.57	0.4	7.83		355	3.2401	2.906523	7.30958	62.9718	0.217	0.1492	62.6055
356	3.2401	0.00595	0.015	0.98	0.02	0.01	0.95		356	3.2401	0.14569	0.3664	13.61	5.46	0.4	7.76		356	3.2401	2.874005	7.22779	62.2835	0.2145	0.1431	61.926
357	3.2397	0.00562	0.0141	0.95	0.02	0.01	0.92		357	3.2397	0.14395	0.362	13.42	5.35	0.39	7.68		357	3.2397	2.838457	7.1384	61.4792	0.2117	0.1371	61.1304
358	3.2401	0.00531	0.0133	0.92	0.02	0.01	0.89		358	3.2401	0.1422	0.3576	13.22	5.24	0.38	7.6		358	3.2401	2.779212	6.9894	60.2036	0.2075	0.1306	59.8656
359	3.2401	0.005	0.0126	0.89	0.02	0.01	0.86		359	3.2401	0.14042	0.3531	13.02	5.13	0.37	7.52		359	3.2401	2.710368	6.81627	58.7667	0.203	0.1241	58.4395
360	0	0.0047	0.0118	0.86	0.02	0.01	0.83		360	0	0.13863	0.3486	12.82	5.02	0.37	7.44		360	0	2.642698	6.64608	57.3409	0.1987	0.1182	57.0239
361	0	0.00442	0.0111	0.83	0.01	0.01	0.81		361	0	0.13682	0.3441	12.62	4.9	0.36	7.36		361	0	2.576458	6.4795	55.9398	0.1946	0.1128	55.6324
362	0	0.00414	0.0104	0.8	0.01	0.01	0.78		362	0	0.135	0.3395	12.42	4.79	0.35	7.27		362	0	2.512052	6.31752	54.5721	0.1905	0.1078	54.2738
363	0	0.00387	0.0097	0.77	0.01	0.01	0.75		363	0	0.13316	0.3349	12.22	4.68	0.35	7.19		363	0	2.449271	6.15964	53.2379	0.1864	0.1033	52.9482
364	0	0.00362	0.0091	0.73	0.01	0.01	0.71		364	0	0.13131	0.3302	12.01	4.57	0.34	7.1		364	0	2.387956	6.00544	51.9391	0.1825	0.0991	51.6576
365	0	0.00337	0.0085	0.68	0.01	0.01	0.66		365	0	0.12945	0.3256	11.81	4.46	0.33	7.02		365	0	2.328287	5.85538	50.6728	0.1786	0.0952	50.399
366	0	0.00312	0.0079	0.62	0.01	0.01	0.61		366	0	0.12759	0.3209	11.61	4.36	0.32	6.93		366	0	2.270117	5.70909	49.4405	0.1747	0.0915	49.1743
367	0	0.00289	0.0073	0.56	0.01	0.01	0.55		367	0	0.12573	0.3162	11.41	4.25	0.32	6.84		367	0	2.213153	5.56583	48.2385	0.171	0.0881	47.9795
368	0	0.00266	0.0067	0.51	0.01	0.01	0.5		368	0	0.12387	0.3115	11.21	4.14	0.31	6.75		368	0	2.158093	5.42736	47.0709	0.1673	0.0849	46.8187
369	0	0.00245	0.0062	0.45	0.01	0.01	0.44		369	0	0.12202	0.3068	11.01	4.04	0.3	6.66		369	0	2.104235	5.29191	45.9305	0.1636	0.0819	45.685
370	0	0.00224	0.0056	0.4	0	0	0.39		370	0	0.12016	0.3022	10.81	3.93	0.3	6.58		370	0	2.051795	5.16003	44.8203	0.1601	0.079	44.5812
371	0	0.00205	0.0052	0.35	0	0	0.34		371	0	0.1183	0.2975	10.61	3.83	0.29	6.49		371	0	2.000602	5.03129	43.7373	0.1566	0.0764	43.5043
372	0	0.00188	0.0047	0.3	0	0	0.29		372	0	0.11645	0.2929	10.41	3.73	0.28	6.4		372	0	1.950696	4.90578	42.6821	0.1531	0.0738	42.4551
373	0	0.00172	0.0043	0.26	0	0	0.25		373	0	0.1146	0.2882	10.21	3.63	0.28	6.31		373	0	1.902043	4.78342	41.6539	0.1498	0.0714	41.4327
374	0	0.00157	0.004	0.22	0	0	0.22		374	0	0.11276	0.2836	10.02	3.53	0.27	6.22		374	0	1.854612	4.66414	40.6517	0.1465	0.0691	40.4362
375	0	0.00144	0.0036	0.19	0	0	0.19		375	0	0.11092	0.2789	9.83	3.43	0.26	6.13		375	0	1.808375	4.54786	39.6749	0.1432	0.0668	39.4648
376	0	0.00132	0.0033	0.17	0	0	0.16		376	0	0.10908	0.2743	9.63	3.34	0.26	6.04		376	0	1.763295	4.43448	38.7225	0.14	0.0647	38.5178
377	0	0.00121	0.003	0.14	0	0	0.14		377	0	0.10725	0.2697	9.44	3.24	0.25	5.95		377	0	1.71929	4.32382	37.7937	0.1369	0.0626	37.5943
378	0	0.00111	0.0028	0.12	0	0	0.12		378	0	0.10543	0.2651	9.25	3.15	0.24	5.86		378	0	1.676433	4.21604	36.8887	0.1338	0.0605	36.6943
379	0	0.00102	0.0026	0.1	0	0	0.1		379	0	0.1036	0.2605	9.06	3.06	0.24	5.76		379	0	1.634697	4.11108	36.0072	0.1308	0.0586	35.8178
380	0	0.00093	0.0023	0.09	0	0	0.08		380	0	0.10179	0.256	8.87	2.97	0.23	5.67		380	0	1.594006	4.00874	35.1468	0.1279	0.0567	34.9622
381	0	0.00086	0.0022	0.07	0	0	0.07		381	0	0.09997	0.2514	8.69	2.88	0.23	5.58		381	0	1.554285	3.90885	34.3069	0.125	0.0549	34.127
382	0	0.00079	0.002	0.06	0	0	0.06		382	0	0.09816	0.2469	8.5	2.79	0.22	5.49		382	0	1.515549	3.81143	33.4878	0.1221	0.0531	33.3126
383	0	0.00072	0.0018	0.05	0	0	0.05		383	0	0.09636	0.2423	8.32	2.7	0.21	5.4		383	0	1.477776	3.71644	32.689	0.1194	0.0514	32.5183
384	0	0.00066	0.0017	0.05	0	0	0.04		384	0	0.09456	0.2378	8.14	2.62	0.21	5.31		384	0	1.440941	3.6238	31.9099	0.1167	0.0497	31.7436
385	0	0.00061	0.0015	0.04	0	0	0.04		385	0	0.09276	0.2333	7.96	2.53	0.2	5.22		385	0	1.405019	3.53346	31.1498	0.114	0.048	30.9878
386	0	0.00056	0.0014	0.03	0	0	0.03		386	0	0.09097	0.2288	7.78	2.45	0.2	5.12		386	0	1.369987	3.44536	30.4083	0.1114	0.0464	30.2505
387	0	0.00051	0.0013	0.03	0	0	0.03		387	0	0.08918	0.2243	7.6	2.37	0.19	5.03		387	0	1.335811	3.35941	29.6845	0.1088	0.0449	29.5308
388	0	0.00047	0.0012	0.03	0	0	0.02		388	0	0.0874	0.2198	7.42	2.29	0.19	4.94		388	0	1.30248	3.27559	28.9782	0.1063	0.0433	28.8285
389	0	0.00043	0.0011	0.02	0	0	0.02		389	0	0.08562	0.2153	7.24	2.21	0.18	4.85		389	0	1.269976	3.19385	28.2891	0.1039	0.0418	28.1434
390	0	0.0004	0.001	0.02	0	0	0.02		390	0	0.08383	0.2108	7.07	2.13	0.18	4.75		390	0	1.238277	3.11413	27.6165	0.1015	0.0404	27.4747
391	0	0.00036	0.0009	0.02	0	0	0.01		391	0	0.08205	0.2063	6.89	2.06	0.17	4.66		391	0	1.207355	3.03636	26.96	0.0991	0.039	26.8219
392	0	0.00033	0.0008	0.01	0	0	0.01		392	0	0.08027	0.2019	6.72	1.98	0.17	4.57		392	0	1.177193	2.96051	26.3191	0.0968	0.0375	26.1847
393	0	0.00031	0.0008	0.01	0	0	0.01		393	0	0.07849	0.1974	6.54	1.91	0.16	4.47		393	0	1.147768	2.88651	25.6934	0.0945	0.0362	25.5627
394	0	0.00028	0.0007	0.01	0	0	0.01		394	0	0.07672	0.1929	6.37	1.84	0.16	4.38		394	0	1.119064	2.81432	25.0825	0.0923	0.0348	24.9553
395	0	0.00026	0.0006	0.01	0	0	0.01		395	0	0.07495	0.1885	6.2	1.77	0.15	4.29		395	0	1.091061	2.7439	24.4859	0.0902	0.0335	24.3622
396	0	0.00024	0.0006	0.01	0	0	0.01		396	0	0.0732	0.1841	6.04	1.7	0.15	4.2		396	0	1.063741	2.67519	23.9033	0.0881	0.0323	23.783
397	0	0.00022	0.0005	0.01	0	0	0.01		397	0	0.07147	0.1797	5.87	1.63	0.14	4.1		397	0	1.037097	2.60818	23.3345	0.086	0.031	23.2175
398	0	0.0002	0.0005	0.01	0	0	0.01		398	0	0.06975	0.1754	5.71	1.56	0.14	4.01		398	0	1.011101	2.5428	22.779	0.0839	0.0298	22.6653
399	0	0.00018	0.0005	0	0	0	0		399	0	0.06804	0.1711	5.55	1.5	0.13	3.92		399	0	0.985735	2.47901	22.2363	0.082	0.0286	22.1257
400	0	0.00017	0.0004	0	0	0	0		400	0	0.06636	0.1669	5.39	1.44	0.13	3.83		400	0	0.960977	2.41675	21.706	0.08	0.0275	21.5985
401	0	0.00016	0.0004	0	0	0	0		401	0	0.0647	0.1627	5.24	1.37	0.12	3.74		401	0	0.936819	2.35599	21.188	0.0781	0.0263	21.0835
402	0	0.00014	0.0004	0	0	0	0		402	0	0.06305	0.1586	5.09	1.32	0.12	3.65		402	0	0.913246	2.29671	20.6819	0.0763	0.0253	20.5804
403	0	0.00013	0.0003	0	0	0	0		403	0	0.06143	0.1545	4.94	1.26	0.11	3.57		403	0	0.890242	2.23886	20.1874	0.0745	0.0242	20.0887
404	0	0.00012	0.0003	0	0	0	0		404	0	0.05982	0.1504	4.8	1.2	0.11	3.48		404	0	0.867795	2.18241	19.7043	0.0727	0.0232	19.6084
405	0	0.00011	0.0003	0	0	0	0		405	0	0.05824	0.1465	4.65	1.15	0.11	3.4		405	0	0.84589	2.12732	19.2322	0.071	0.0222	19.139
406	0	0.0001	0.0003	0	0	0	0		406	0	0.05668	0.1425	4.51	1.1	0.1	3.31		406	0	0.824514	2.07356	18.7709	0.0693	0.0212	18.6803
407	0	0.00009	0.0002	0	0	0	0		407	0	0.05515	0.1387	4.37	1.05	0.1	3.23		407	0	0.803673	2.02115	18.3203	0.0677	0.0202	18.2323
408	0	0.00009	0.0002	0	0	0	0		408	0	0.05363	0.1349	4.24	1	0.1	3.15		408	0	0.783551	1.97054	17.8821	0.0661	0.0193	17.7966
409	0	0.00008	0.0002	0	0	0	0		409	0	0.05214	0.1311	4.11	0.95	0.09	3.06		409	0	0.764173	1.92181	17.456	0.0646	0.0185	17.3729
410	0	0.00007	0.0002	0	0	0	0		410	0	0.05067	0.1274	3.98	0.91	0.09	2.98		410	0	0.745407	1.87461	17.0393	0.0631	0.0176	16.9586
411	0	0.00007	0.0002	0	0	0	0		411	0	0.04923	0.1238	3.85	0.86	0.09	2.9		411	0	0.727126	1.82864	16.6305	0.0616	0.0168	16.5521
412	0	0.00006	0.0002	0	0	0	0		412	0	0.04781	0.1202	3.73	0.82	0.08	2.83		412	0	0.709289	1.78378	16.2297	0.0602	0.016	16.1534
413	0	0.00006	0.0001	0	0	0	0		413	0	0.04641	0.1167	3.61	0.78	0.08	2.75		413	0	0.691885	1.74001	15.8371	0.0588	0.0152	15.7631
414	0	0.00005	0.0001	0	0	0	0		414	0	0.04502	0.1132	3.49	0.74	0.08	2.67		414	0	0.674903	1.6973	15.4531	0.0575	0.0145	15.3812
415	0	0.00005	0.0001	0	0	0	0		415	0	0.04366	0.1098	3.37	0.7	0.07	2.6		415	0	0.65833	1.65563	15.0776	0.0561	0.0138	15.0077
416	0	0.00004	0.0001	0	0	0	0		416	0	0.04231	0.1064	3.26	0.67	0.07	2.52		416	0	0.642159	1.61496	14.7104	0.0548	0.0131	14.6425
417	0	0.00004	0.0001	0	0	0	0		417	0	0.04097	0.103	3.14	0.63	0.07	2.45		417	0	0.626376	1.57527	14.3513	0.0536	0.0124	14.2853
418	0	0.00004	0.0001	0	0	0	0		418	0	0.03965	0.0997	3.03	0.6	0.06	2.37		418	0	0.610974	1.53653	14.0002	0.0523	0.0118	13.9361
419	0	0.00003	0.0001	0	0	0	0		419	0	0.03834	0.0964	2.92	0.57	0.06	2.3		419	0	0.595942	1.49873	13.6569	0.0511	0.0112	13.5945
420	0	0.00003	0.0001	0	0	0	0		420	0	0.03706	0.0932	2.82	0.53	0.06	2.22		420	0	0.581281	1.46185	13.3212	0.0499	0.0106	13.2606
421	0	0.00003	0.0001	0	0	0	0		421	0	0.03579	0.09	2.71	0.5	0.06	2.15		421	0	0.56697	1.42586	12.9929	0.0488	0.0101	12.934
422	0	0.00003	0.0001	0	0	0	0		422	0	0.03455	0.0869	2.61	0.47	0.05	2.08		422	0	0.553001	1.39074	12.6717	0.0476	0.0095	12.6145
423	0	0.00002	0.0001	0	0	0	0		423	0	0.03333	0.0838	2.51	0.45	0.05	2.01		423	0	0.539364	1.35644	12.3574	0.0465	0.009	12.3019
424	0	0.00002	0.0001	0	0	0	0		424	0	0.03213	0.0808	2.41	0.42	0.05	1.94		424	0	0.52605	1.32295	12.0499	0.0455	0.0085	11.996
425	0	0.00002	0.0001	0	0	0	0		425	0	0.03095	0.0778	2.32	0.39	0.05	1.88		425	0	0.513053	1.29027	11.7491	0.0444	0.008	11.6967
426	0	0.00002	0	0	0	0	0		426	0	0.02978	0.0749	2.22	0.37	0.04	1.81		426	0	0.500367	1.25837	11.4548	0.0434	0.0076	11.4039
427	0	0.00002	0	0	0	0	0		427	0	0.02863	0.072	2.13	0.34	0.04	1.75		427	0	0.487983	1.22722	11.1669	0.0424	0.0072	11.1174
428	0	0.00002	0	0	0	0	0		428	0	0.02749	0.0691	2.04	0.32	0.04	1.68		428	0	0.475895	1.19682	10.8852	0.0414	0.0067	10.8371
429	0	0.00002	0	0	0	0	0		429	0	0.02637	0.0663	1.96	0.3	0.04	1.62		429	0	0.464093	1.16714	10.6096	0.0404	0.0063	10.5629
430	0	0.00001	0	0	0	0	0		430	0	0.02526	0.0635	1.87	0.28	0.04	1.56		430	0	0.452572	1.13817	10.34	0.0395	0.006	10.2945
431	0	0.00001	0	0	0	0	0		431	0	0.02418	0.0608	1.79	0.26	0.03	1.5		431	0	0.441326	1.10988	10.0762	0.0386	0.0056	10.032
432	0	0.00001	0	0	0	0	0		432	0	0.02311	0.0581	1.71	0.24	0.03	1.44		432	0	0.430348	1.08228	9.8181	0.0377	0.0053	9.7752
433	0	0.00001	0	0	0	0	0		433	0	0.02207	0.0555	1.64	0.22	0.03	1.38		433	0	0.419631	1.05532	9.5657	0.0368	0.0049	9.524
434	0	0.00001	0	0	0	0	0		434	0	0.02106	0.053	1.56	0.2	0.03	1.33		434	0	0.409142	1.02895	9.3185	0.0359	0.0046	9.278
435	0	0.00001	0	0	0	0	0		435	0	0.02009	0.0505	1.49	0.19	0.03	1.28		435	0	0.398913	1.00322	9.0768	0.0351	0.0044	9.0373
436	0	0.00001	0	0	0	0	0		436	0	0.01914	0.0481	1.43	0.17	0.03	1.23		436	0	0.388903	0.97805	8.8404	0.0343	0.0041	8.8021
437	0	0.00001	0	0	0	0	0		437	0	0.01823	0.0458	1.36	0.16	0.03	1.18		437	0	0.379174	0.95358	8.6105	0.0335	0.0038	8.5732
438	0	0.00001	0	0	0	0	0		438	0	0.01734	0.0436	1.3	0.15	0.02	1.13		438	0	0.369698	0.92975	8.3847	0.0327	0.0036	8.3484
439	0	0.00001	0	0	0	0	0		439	0	0.01649	0.0415	1.24	0.13	0.02	1.09		439	0	0.360378	0.90631	8.1637	0.0319	0.0034	8.1285
440	0	0.00001	0	0	0	0	0		440	0	0.01567	0.0394	1.19	0.12	0.02	1.04		440	0	0.351372	0.88366	7.9489	0.0312	0.0032	7.9145
441	0	0.00001	0	0	0	0	0		441	0	0.01488	0.0374	1.13	0.11	0.02	1		441	0	0.342544	0.86146	7.7379	0.0304	0.003	7.7045
442	0	0	0	0	0	0	0		442	0	0.01412	0.0355	1.08	0.1	0.02	0.96		442	0	0.333926	0.83979	7.5321	0.0297	0.0028	7.4996
443	0	0.00001	0	0	0	0	0		443	0	0.01339	0.0337	1.04	0.09	0.02	0.92		443	0	0.325548	0.81872	7.3317	0.029	0.0026	7.3
444	0	0	0	0	0	0	0		444	0	0.0127	0.0319	0.99	0.09	0.02	0.89		444	0	0.317341	0.79808	7.1352	0.0283	0.0025	7.1044
445	0	0	0	0	0	0	0		445	0	0.01202	0.0302	0.95	0.08	0.02	0.85		445	0	0.309292	0.77783	6.9425	0.0277	0.0023	6.9125
446	0	0	0	0	0	0	0		446	0	0.01138	0.0286	0.9	0.07	0.02	0.82		446	0	0.301431	0.75807	6.7546	0.027	0.0022	6.7255
447	0	0	0	0	0	0	0		447	0	0.01077	0.0271	0.86	0.07	0.02	0.78		447	0	0.293851	0.739	6.5724	0.0263	0.002	6.544
448	0	0	0	0	0	0	0		448	0	0.01018	0.0256	0.83	0.06	0.01	0.75		448	0	0.286463	0.72042	6.3943	0.0257	0.0019	6.3667
449	0	0	0	0	0	0	0		449	0	0.00961	0.0242	0.79	0.05	0.01	0.72		449	0	0.279209	0.70218	6.2192	0.0251	0.0018	6.1923
450	0	0	0	0	0	0	0		450	0	0.00907	0.0228	0.76	0.05	0.01	0.69		450	0	0.272144	0.68441	6.0489	0.0245	0.0017	6.0227
451	0	0	0	0	0	0	0		451	0	0.00855	0.0215	0.72	0.04	0.01	0.67		451	0	0.265261	0.6671	5.8828	0.0239	0.0016	5.8574
452	0	0	0	0	0	0	0		452	0	0.00805	0.0203	0.69	0.04	0.01	0.64		452	0	0.258574	0.65028	5.7206	0.0233	0.0015	5.6958
453	0	0	0	0	0	0	0		453	0	0.00757	0.019	0.66	0.04	0.01	0.61		453	0	0.251996	0.63374	5.5618	0.0227	0.0014	5.5376
454	0	0	0	0	0	0	0		454	0	0.00711	0.0179	0.63	0.03	0.01	0.59		454	0	0.245595	0.61764	5.4069	0.0221	0.0013	5.3834
455	0	0	0	0	0	0	0		455	0	0.00667	0.0168	0.6	0.03	0.01	0.56		455	0	0.239347	0.60193	5.2559	0.0216	0.0013	5.233
456	0	0	0	0	0	0	0		456	0	0.00624	0.0157	0.58	0.03	0.01	0.54		456	0	0.233264	0.58663	5.1084	0.0211	0.0012	5.0861
457	0	0	0	0	0	0	0		457	0	0.00584	0.0147	0.55	0.02	0.01	0.52		457	0	0.227314	0.57167	4.9645	0.0205	0.0011	4.9428
458	0	0	0	0	0	0	0		458	0	0.00545	0.0137	0.52	0.02	0.01	0.5		458	0	0.22153	0.55712	4.8244	0.02	0.0011	4.8033
459	0	0	0	0	0	0	0		459	0	0.00507	0.0128	0.5	0.02	0.01	0.47		459	0	0.215896	0.54295	4.6875	0.0195	0.001	4.667
460	0	0	0	0	0	0	0		460	0	0.00471	0.0119	0.48	0.02	0.01	0.45		460	0	0.210381	0.52908	4.5539	0.019	0.001	4.534
461	0	0	0	0	0	0	0		461	0	0.00436	0.011	0.45	0.01	0.01	0.43		461	0	0.205025	0.51562	4.4235	0.0185	0.0009	4.4041
462	0	0	0	0	0	0	0		462	0	0.00403	0.0101	0.43	0.01	0.01	0.41		462	0	0.199807	0.50249	4.2964	0.018	0.0009	4.2775
463	0	0	0	0	0	0	0		463	0	0.00372	0.0094	0.41	0.01	0.01	0.39		463	0	0.194707	0.48967	4.1723	0.0175	0.0008	4.1539
464	0	0	0	0	0	0	0		464	0	0.00342	0.0086	0.39	0.01	0.01	0.38		464	0	0.189714	0.47711	4.051	0.0171	0.0008	4.0331
465	0	0	0	0	0	0	0		465	0	0.00313	0.0079	0.37	0.01	0.01	0.36		465	0	0.184848	0.46487	3.9325	0.0166	0.0007	3.9151
466	0	0	0	0	0	0	0		466	0	0.00285	0.0072	0.35	0.01	0.01	0.34		466	0	0.18009	0.45291	3.8171	0.0162	0.0007	3.8002
467	0	0	0	0	0	0	0		467	0	0.00259	0.0065	0.33	0.01	0.01	0.32		467	0	0.175485	0.44133	3.7049	0.0158	0.0007	3.6884
468	0	0	0	0	0	0	0		468	0	0.00234	0.0059	0.32	0	0.01	0.31		468	0	0.170978	0.42999	3.5951	0.0153	0.0006	3.5791
469	0	0	0	0	0	0	0		469	0	0.00211	0.0053	0.29	0	0	0.28		469	0	0.166564	0.41889	3.4882	0.0149	0.0006	3.4727
470	0	0	0	0	0	0	0		470	0	0.00191	0.0048	0.26	0	0	0.25		470	0	0.162297	0.40816	3.3843	0.0145	0.0006	3.3693
471	0	0	0	0	0	0	0		471	0	0.00172	0.0043	0.23	0	0	0.22		471	0	0.158138	0.3977	3.2829	0.0141	0.0006	3.2682
472	0	0	0	0	0	0	0		472	0	0.00156	0.0039	0.2	0	0	0.19		472	0	0.154056	0.38743	3.1839	0.0137	0.0005	3.1697
473	0	0	0	0	0	0	0		473	0	0.00141	0.0036	0.17	0	0	0.17		473	0	0.150113	0.37752	3.0875	0.0133	0.0005	3.0737
474	0	0	0	0	0	0	0		474	0	0.00128	0.0032	0.15	0	0	0.14		474	0	0.14624	0.36778	2.9932	0.0129	0.0005	2.9798
475	0	0	0	0	0	0	0		475	0	0.00116	0.0029	0.13	0	0	0.12		475	0	0.14248	0.35832	2.9015	0.0126	0.0005	2.8885
476	0	0	0	0	0	0	0		476	0	0.00105	0.0026	0.11	0	0	0.1		476	0	0.138785	0.34903	2.812	0.0122	0.0004	2.7994
477	0	0	0	0	0	0	0		477	0	0.00095	0.0024	0.09	0	0	0.09		477	0	0.135213	0.34005	2.7251	0.0119	0.0004	2.7129
478	0	0	0	0	0	0	0		478	0	0.00087	0.0022	0.08	0	0	0.07		478	0	0.131738	0.33131	2.6405	0.0115	0.0004	2.6286
479	0	0	0	0	0	0	0		479	0	0.00079	0.002	0.06	0	0	0.06		479	0	0.12835	0.32279	2.5579	0.0112	0.0004	2.5463
480	0	0	0	0	0	0	0		480	0	0.00072	0.0018	0.05	0	0	0.05		480	0	0.125037	0.31445	2.4772	0.0108	0.0004	2.466
481	0	0	0	0	0	0	0		481	0	0.00065	0.0016	0.05	0	0	0.04		481	0	0.121809	0.30634	2.3985	0.0105	0.0004	2.3876
482	0	0	0	0	0	0	0		482	0	0.00059	0.0015	0.04	0	0	0.04		482	0	0.118666	0.29843	2.3218	0.0102	0.0003	2.3113
483	0	0	0	0	0	0	0		483	0	0.00054	0.0014	0.03	0	0	0.03		483	0	0.115588	0.29069	2.2471	0.0099	0.0003	2.2369
484	0	0	0	0	0	0	0		484	0	0.00049	0.0012	0.03	0	0	0.03		484	0	0.112616	0.28322	2.1745	0.0096	0.0003	2.1646
485	0	0	0	0	0	0	0		485	0	0.00045	0.0011	0.02	0	0	0.02		485	0	0.109713	0.27592	2.1035	0.0093	0.0003	2.0939
486	0	0	0	0	0	0	0		486	0	0.00041	0.001	0.02	0	0	0.02		486	0	0.106886	0.26881	2.0342	0.009	0.0003	2.0249
487	0	0	0	0	0	0	0		487	0	0.00037	0.0009	0.02	0	0	0.02		487	0	0.104119	0.26185	1.9666	0.0087	0.0003	1.9576
488	0	0	0	0	0	0	0		488	0	0.00034	0.0009	0.01	0	0	0.01		488	0	0.101426	0.25507	1.901	0.0085	0.0003	1.8922
489	0	0	0	0	0	0	0		489	0	0.00031	0.0008	0.01	0	0	0.01		489	0	0.09883	0.24855	1.8372	0.0082	0.0003	1.8287
490	0	0	0	0	0	0	0		490	0	0.00028	0.0007	0.01	0	0	0.01		490	0	0.096274	0.24212	1.7749	0.0079	0.0003	1.7667
491	0	0	0	0	0	0	0		491	0	0.00026	0.0007	0.01	0	0	0.01		491	0	0.093802	0.2359	1.7144	0.0077	0.0003	1.7064
492	0	0	0	0	0	0	0		492	0	0.00024	0.0006	0.01	0	0	0.01		492	0	0.091378	0.2298	1.6554	0.0074	0.0002	1.6477
493	0	0	0	0	0	0	0		493	0	0.00022	0.0005	0.01	0	0	0.01		493	0	0.089021	0.22388	1.598	0.0072	0.0002	1.5906
494	0	0	0	0	0	0	0		494	0	0.0002	0.0005	0.01	0	0	0		494	0	0.086719	0.21809	1.5423	0.0069	0.0002	1.5352
495	0	0	0	0	0	0	0		495	0	0.00018	0.0005	0	0	0	0		495	0	0.084481	0.21246	1.4882	0.0067	0.0002	1.4813
496	0	0	0	0	0	0	0		496	0	0.00016	0.0004	0	0	0	0		496	0	0.082305	0.20699	1.4357	0.0065	0.0002	1.429
497	0	0	0	0	0	0	0		497	0	0.00015	0.0004	0	0	0	0		497	0	0.08018	0.20164	1.3847	0.0063	0.0002	1.3782
498	0	0	0	0	0	0	0		498	0	0.00014	0.0003	0	0	0	0		498	0	0.078123	0.19647	1.3352	0.006	0.0002	1.329
499	0	0	0	0	0	0	0		499	0	0.00013	0.0003	0	0	0	0		499	0	0.076103	0.19139	1.287	0.0058	0.0002	1.281
500	0	0	0	0	0	0	0		500	0	0.00011	0.0003	0	0	0	0		500	0	0.074131	0.18643	1.2403	0.0056	0.0002	1.2345
501	0	0	0	0	0	0	0		501	0	0.00011	0.0003	0	0	0	0		501	0	0.072223	0.18163	1.195	0.0054	0.0002	1.1894
502	0	0	0	0	0	0	0		502	0	0.0001	0.0002	0	0	0	0		502	0	0.070353	0.17693	1.151	0.0053	0.0002	1.1456
503	0	0	0	0	0	0	0		503	0	0.00009	0.0002	0	0	0	0		503	0	0.068546	0.17239	1.1084	0.0051	0.0002	1.1032
504	0	0	0	0	0	0	0		504	0	0.00008	0.0002	0	0	0	0		504	0	0.066774	0.16793	1.0671	0.0049	0.0001	1.0621
505	0	0	0	0	0	0	0		505	0	0.00007	0.0002	0	0	0	0		505	0	0.065047	0.16359	1.027	0.0047	0.0001	1.0222
506	0	0	0	0	0	0	0		506	0	0.00007	0.0002	0	0	0	0		506	0	0.063371	0.15937	0.9883	0.0045	0.0001	0.9836
507	0	0	0	0	0	0	0		507	0	0.00006	0.0002	0	0	0	0		507	0	0.061747	0.15529	0.9508	0.0044	0.0001	0.9463
508	0	0	0	0	0	0	0		508	0	0.00006	0.0001	0	0	0	0		508	0	0.060163	0.1513	0.9144	0.0042	0.0001	0.9101
509	0	0	0	0	0	0	0		509	0	0.00005	0.0001	0	0	0	0		509	0	0.058616	0.14741	0.8792	0.0041	0.0001	0.875
510	0	0	0	0	0	0	0		510	0	0.00005	0.0001	0	0	0	0		510	0	0.057105	0.14361	0.845	0.0039	0.0001	0.841
511	0	0	0	0	0	0	0		511	0	0.00004	0.0001	0	0	0	0		511	0	0.055637	0.13992	0.812	0.0038	0.0001	0.8081
512	0	0	0	0	0	0	0		512	0	0.00004	0.0001	0	0	0	0		512	0	0.054204	0.13632	0.78	0.0036	0.0001	0.7763
513	0	0	0	0	0	0	0		513	0	0.00004	0.0001	0	0	0	0		513	0	0.052805	0.1328	0.7432	0.0035	0.0001	0.7396
514	0	0	0	0	0	0	0		514	0	0.00003	0.0001	0	0	0	0		514	0	0.051447	0.12938	0.7109	0.0033	0.0001	0.7075
515	0	0	0	0	0	0	0		515	0	0.00003	0.0001	0	0	0	0		515	0	0.050124	0.12606	0.681	0.0032	0.0001	0.6778
516	0	0	0	0	0	0	0		516	0	0.00003	0.0001	0	0	0	0		516	0	0.048835	0.12281	0.6519	0.003	0.0001	0.6487
517	0	0	0	0	0	0	0		517	0	0.00003	0.0001	0	0	0	0		517	0	0.04758	0.11966	0.6221	0.0029	0.0001	0.6191
518	0	0	0	0	0	0	0		518	0	0.00002	0.0001	0	0	0	0		518	0	0.046354	0.11658	0.5938	0.0028	0.0001	0.5909
519	0	0	0	0	0	0	0		519	0	0.00002	0.0001	0	0	0	0		519	0	0.045156	0.11356	0.5673	0.0027	0.0001	0.5645
520	0	0	0	0	0	0	0		520	0	0.00002	0	0	0	0	0		520	0	0.043991	0.11063	0.5421	0.0025	0.0001	0.5395
521	0	0	0	0	0	0	0		521	0	0.00002	0	0	0	0	0		521	0	0.042859	0.10779	0.5173	0.0024	0.0001	0.5148
522	0	0	0	0	0	0	0		522	0	0.00002	0	0	0	0	0		522	0	0.041761	0.10502	0.4931	0.0023	0.0001	0.4907
523	0	0	0	0	0	0	0		523	0	0.00002	0	0	0	0	0		523	0	0.040696	0.10235	0.4699	0.0022	0.0001	0.4676
524	0	0	0	0	0	0	0		524	0	0.00001	0	0	0	0	0		524	0	0.039653	0.09972	0.4479	0.0021	0.0001	0.4457
525	0	0	0	0	0	0	0		525	0	0.00001	0	0	0	0	0		525	0	0.038634	0.09716	0.427	0.002	0.0001	0.4249
526	0	0	0	0	0	0	0		526	0	0.00001	0	0	0	0	0		526	0	0.037644	0.09467	0.4066	0.002	0.0001	0.4046
527	0	0	0	0	0	0	0		527	0	0.00001	0	0	0	0	0		527	0	0.036683	0.09225	0.3869	0.0019	0.0001	0.385
528	0	0	0	0	0	0	0		528	0	0.00001	0	0	0	0	0		528	0	0.035746	0.0899	0.3679	0.0018	0.0001	0.366
529	0	0	0	0	0	0	0		529	0	0.00001	0	0	0	0	0		529	0	0.034828	0.08759	0.3497	0.0017	0.0001	0.3479
530	0	0	0	0	0	0	0		530	0	0.00001	0	0	0	0	0		530	0	0.033935	0.08534	0.3323	0.0016	0.0001	0.3306
531	0	0	0	0	0	0	0		531	0	0.00001	0	0	0	0	0		531	0	0.033068	0.08316	0.3157	0.0016	0	0.314
532	0	0	0	0	0	0	0		532	0	0.00001	0	0	0	0	0		532	0	0.032219	0.08103	0.2996	0.0015	0	0.298
533	0	0	0	0	0	0	0		533	0	0.00001	0	0	0	0	0		533	0	0.031397	0.07896	0.2842	0.0014	0	0.2827
534	0	0	0	0	0	0	0		534	0	0.00001	0	0	0	0	0		534	0	0.03059	0.07693	0.2694	0.0014	0	0.268
535	0	0	0	0	0	0	0		535	0	0.00001	0	0	0	0	0		535	0	0.029805	0.07496	0.2553	0.0013	0	0.254
536	0	0	0	0	0	0	0		536	0	0	0	0	0	0	0		536	0	0.029043	0.07304	0.2419	0.0013	0	0.2406
537	0	0	0	0	0	0	0		537	0	0.00001	0	0	0	0	0		537	0	0.0283	0.07117	0.2292	0.0012	0	0.2279
538	0	0	0	0	0	0	0		538	0	0	0	0	0	0	0		538	0	0.027577	0.06935	0.2169	0.0012	0	0.2157
539	0	0	0	0	0	0	0		539	0	0	0	0	0	0	0		539	0	0.026868	0.06757	0.2052	0.0011	0	0.204
540	0	0	0	0	0	0	0		540	0	0	0	0	0	0	0		540	0	0.026186	0.06585	0.194	0.0011	0	0.1929
541	0	0	0	0	0	0	0		541	0	0	0	0	0	0	0		541	0	0.025522	0.06418	0.1833	0.001	0	0.1823
542	0	0	0	0	0	0	0		542	0	0	0	0	0	0	0		542	0	0.02487	0.06254	0.1731	0.001	0	0.1721
543	0	0	0	0	0	0	0		543	0	0	0	0	0	0	0		543	0	0.024235	0.06095	0.1634	0.0009	0	0.1625
544	0	0	0	0	0	0	0		544	0	0	0	0	0	0	0		544	0	0.023619	0.0594	0.1542	0.0009	0	0.1533
545	0	0	0	0	0	0	0		545	0	0	0	0	0	0	0		545	0	0.023015	0.05788	0.1455	0.0008	0	0.1446
546	0	0	0	0	0	0	0		546	0	0	0	0	0	0	0		546	0	0.022429	0.05641	0.1371	0.0008	0	0.1363
547	0	0	0	0	0	0	0		547	0	0	0	0	0	0	0		547	0	0.021855	0.05496	0.1292	0.0008	0	0.1284
548	0	0	0	0	0	0	0		548	0	0	0	0	0	0	0		548	0	0.021297	0.05356	0.1216	0.0007	0	0.1208
549	0	0	0	0	0	0	0		549	0	0	0	0	0	0	0		549	0	0.020755	0.0522	0.1144	0.0007	0	0.1137
550	0	0	0	0	0	0	0		550	0	0	0	0	0	0	0		550	0	0.020224	0.05086	0.1077	0.0007	0	0.1069
551	0	0	0	0	0	0	0		551	0	0	0	0	0	0	0		551	0	0.019711	0.04957	0.1012	0.0007	0	0.1006
552	0	0	0	0	0	0	0		552	0	0	0	0	0	0	0		552	0	0.019207	0.0483	0.0952	0.0006	0	0.0945
553	0	0	0	0	0	0	0		553	0	0	0	0	0	0	0		553	0	0.018719	0.04708	0.0894	0.0006	0	0.0888
554	0	0	0	0	0	0	0		554	0	0	0	0	0	0	0		554	0	0.018244	0.04588	0.084	0.0006	0	0.0834
555	0	0	0	0	0	0	0		555	0	0	0	0	0	0	0		555	0	0.017782	0.04472	0.0788	0.0005	0	0.0783
556	0	0	0	0	0	0	0		556	0	0	0	0	0	0	0		556	0	0.017328	0.04358	0.074	0.0005	0	0.0734
557	0	0	0	0	0	0	0		557	0	0	0	0	0	0	0		557	0	0.016891	0.04248	0.0694	0.0005	0	0.0689
558	0	0	0	0	0	0	0		558	0	0	0	0	0	0	0		558	0	0.016463	0.0414	0.0651	0.0005	0	0.0646
559	0	0	0	0	0	0	0		559	0	0	0	0	0	0	0		559	0	0.016045	0.04035	0.0611	0.0005	0	0.0606
560	0	0	0	0	0	0	0		560	0	0	0	0	0	0	0		560	0	0.01564	0.03933	0.0573	0.0004	0	0.0568

## 25y6hUrb2
Chimeneas

25y6h, Urb2 land use, no dam					25y6h, Urb2 land use, with dam					with dam and pond
"Time"	"Rainfall"	"Outflow"	"Outflow"	"Total Sed"	0.250mm	0.033mm	0.004mm		"Time"	"Rainfall"	"Outflow"	"Outflow"	"Total Sed"	0.250mm	0.033mm	0.004mm		"Time"	"Rainfall"	"Outflow"	"Outflow"	"Total Sed"	0.250mm	0.033mm	0.004mm
"(min)"	"(mm/hr)"	"(mm/hr)"	no dam	"(kg/s)"	"(kg/s)"	"(kg/s)"	"(kg/s)"		"(min)"	"(mm/hr)"	"(mm/hr)"	with dam	"(kg/s)"	"(kg/s)"	"(kg/s)"	"(kg/s)"		"(min)"	"(mm/hr)"	"(mm/hr)"	with dam/pond	"(kg/s)"	"(kg/s)"	"(kg/s)"	"(kg/s)"
0	2.465	0	0	0	0	0	0		0	2.465	0	0	0	0	0	0		0	2.465	0	0	0	0	0	0
1	2.916	0	0	0	0	0	0		1	2.916	0	0	0	0	0	0		1	2.9154	0	0	0	0	0	0
2	3.24	0	0	0	0	0	0		2	3.24	0	0	0	0	0	0		2	3.24	0	0	0	0	0	0
3	3.24	0	0	0	0	0	0		3	3.24	0	0	0	0	0	0		3	3.24	0	0	0	0	0	0
4	3.24	0	0	0	0	0	0		4	3.24	0	0	0	0	0	0		4	3.24	0	0	0	0	0	0
5	3.24	0	0	0	0	0	0		5	3.24	0	0	0	0	0	0		5	3.24	0	0	0	0	0	0
6	3.24	0	0	0	0	0	0		6	3.24	0	0	0	0	0	0		6	3.24	0	0	0	0	0	0
7	3.24	0	0	0	0	0	0		7	3.24	0	0	0	0	0	0		7	3.24	0	0	0	0	0	0
8	3.24	0	0	0	0	0	0		8	3.24	0	0	0	0	0	0		8	3.24	0	0	0	0	0	0
9	3.24 / Chimeneas 25y 6h event / Urb2 Land Use / time (min) / outflow (m3/s)	0	0	0	0	0	0		9	3.24	0	0	0	0	0	0		9	3.24	0	0	0	0	0	0
10	3.36	0	0	0	0	0	0		10	3.36	0	0	0	0	0	0		10	3.36	0	0	0	0	0	0
11	3.36	0	0	0	0	0	0		11	3.36	0	0	0	0	0	0		11	3.36	0	0	0	0	0	0
12	3.36	0	0	0	0	0	0		12	3.36	0	0	0	0	0	0		12	3.36	0	0	0	0	0	0
13	3.36	0	0	0	0	0	0		13	3.36	0	0	0	0	0	0		13	3.36	0	0	0	0	0	0
14	3.36	0	0	0	0	0	0		14	3.36	0	0	0	0	0	0		14	3.36	0	0	0	0	0	0
15	3.36	0	0	0	0	0	0		15	3.36	0	0	0	0	0	0		15	3.36	0	0	0	0	0	0
16	3.36	0	0	0	0	0	0		16	3.36	0	0	0	0	0	0		16	3.36	0	0	0	0	0	0
17	3.36	0	0	0	0	0	0		17	3.36	0	0	0	0	0	0		17	3.36	0	0	0	0	0	0
18	3.36	0	0	0	0	0	0		18	3.36	0	0	0	0	0	0		18	3.36	0	0	0	0	0	0
19	3.36	0	0	0	0	0	0		19	3.36	0	0	0	0	0	0		19	3.36	0	0	0	0	0	0
20	3.54	0	0	0	0	0	0		20	3.54	0	0	0	0	0	0		20	3.54	0	0	0	0	0	0
21	3.54	0	0	0	0	0	0		21	3.54	0	0	0	0	0	0		21	3.54	0	0	0	0	0	0
22	3.54	0	0	0	0	0	0		22	3.54	0	0	0	0	0	0		22	3.54	0	0	0	0	0	0
23	3.54	0	0	0	0	0	0		23	3.54	0	0	0	0	0	0		23	3.54	0	0	0	0	0	0
24	3.54	0	0	0	0	0	0		24	3.54	0	0	0	0	0	0		24	3.54	0	0	0	0	0	0
25	3.54	0	0	0	0	0	0		25	3.54	0	0	0	0	0	0		25	3.54	0	0	0	0	0	0
26	3.54	0	0	0	0	0	0		26	3.54	0	0	0	0	0	0		26	3.54	0	0	0	0	0	0
27	3.54	0	0	0	0	0	0		27	3.54	0	0	0	0	0	0		27	3.54	0	0	0	0	0	0
28	3.54	0	0	0	0	0	0		28	3.54	0	0	0	0	0	0		28	3.54	0	0	0	0	0	0
29	3.54	0	0	0	0	0	0		29	3.54	0	0	0	0	0	0		29	3.54	0	0	0	0	0	0
30	3.78	0	0	0	0	0	0		30	3.78	0	0	0	0	0	0		30	3.78	0	0	0	0	0	0
31	3.78	0	0	0	0	0	0		31	3.78	0	0	0	0	0	0		31	3.78	0	0	0	0	0	0
32	3.78	0	0	0	0	0	0		32	3.78	0	0	0	0	0	0		32	3.78	0	0	0	0	0	0
33	3.78	0	0	0	0	0	0		33	3.78	0	0	0	0	0	0		33	3.78	0	0	0	0	0	0
34	3.78	0	0	0	0	0	0		34	3.78	0	0	0	0	0	0		34	3.78	0	0	0	0	0	0
35	3.78	0	0	0	0	0	0		35	3.78	0	0	0	0	0	0		35	3.78	0	0	0	0	0	0
36	3.78	0	0	0	0	0	0		36	3.78	0	0	0	0	0	0		36	3.78	0	0	0	0	0	0
37	3.78	0	0	0	0	0	0		37	3.78	0	0	0	0	0	0		37	3.78	0	0	0	0	0	0
38	3.78	0	0	0	0	0	0		38	3.78	0	0	0	0	0	0		38	3.78	0	0	0	0	0	0
39	3.78	0	0	0	0	0	0		39	3.78	0	0	0	0	0	0		39	3.78	0	0	0	0	0	0
40	3.9	0	0	0	0	0	0		40	3.9	0	0	0	0	0	0		40	3.9	0	0	0	0	0	0
41	3.9	0	0	0	0	0	0		41	3.9	0	0	0	0	0	0		41	3.9	0	0	0	0	0	0
42	3.9	0	0	0	0	0	0		42	3.9	0	0	0	0	0	0		42	3.9	0	0	0	0	0	0
43	3.9	0	0	0	0	0	0		43	3.9	0	0	0	0	0	0		43	3.9	0	0	0	0	0	0
44	3.9	0	0	0	0	0	0		44	3.9	0	0	0	0	0	0		44	3.9	0	0	0	0	0	0
45	3.9	0	0	0	0	0	0		45	3.9	0	0	0	0	0	0		45	3.9	0	0	0	0	0	0
46	3.9	0	0	0	0	0	0		46	3.9	0	0	0	0	0	0		46	3.9	0	0	0	0	0	0
47	3.9	0	0	0	0	0	0		47	3.9	0	0	0	0	0	0		47	3.9	0	0	0	0	0	0
48	3.9	0	0	0	0	0	0		48	3.9	0	0	0	0	0	0		48	3.9	0	0	0	0	0	0
49	3.9	0	0	0	0	0	0		49	3.9	0	0	0	0	0	0		49	3.9	0	0	0	0	0	0
50	4.2	0	0	0	0	0	0		50	4.2	0	0	0	0	0	0		50	4.2	0	0	0	0	0	0
51	4.2	0	0	0	0	0	0		51	4.2	0	0	0	0	0	0		51	4.2	0	0	0	0	0	0
52	4.2	0	0	0	0	0	0		52	4.2	0	0	0	0	0	0		52	4.2	0	0	0	0	0	0
53	4.2	0	0	0	0	0	0		53	4.2	0	0	0	0	0	0		53	4.2	0	0	0	0	0	0
54	4.2	0	0	0	0	0	0		54	4.2	0	0	0	0	0	0		54	4.2	0	0	0	0	0	0
55	4.2	0	0	0	0	0	0		55	4.2	0	0	0	0	0	0		55	4.2	0	0	0	0	0	0
56	4.2	0	0	0	0	0	0		56	4.2	0	0	0	0	0	0		56	4.2	0	0	0	0	0	0
57	4.2	0	0	0	0	0	0		57	4.2	0	0	0	0	0	0		57	4.2	0	0	0	0	0	0
58	4.2	0	0	0	0	0	0		58	4.2	0	0	0	0	0	0		58	4.2	0	0	0	0	0	0
59	4.2	0	0	0	0	0	0		59	4.2	0	0	0	0	0	0		59	4.2	0	0	0	0	0	0
60	4.44	0	0	0	0	0	0		60	4.44	0	0	0	0	0	0		60	4.44	0	0	0	0	0	0
61	4.44	0	0	0	0	0	0		61	4.44	0	0	0	0	0	0		61	4.44	0	0	0	0	0	0
62	4.44	0	0	0	0	0	0		62	4.44	0	0	0	0	0	0		62	4.44	0	0	0	0	0	0
63	4.44	0	0	0	0	0	0		63	4.44	0	0	0	0	0	0		63	4.44	0	0	0	0	0	0
64	4.44	0	0	0	0	0	0		64	4.44	0	0	0	0	0	0		64	4.44	0	0	0	0	0	0
65	4.44	0	0	0	0	0	0		65	4.44	0	0	0	0	0	0		65	4.44	0	0	0	0	0	0
66	4.44	0	0	0	0	0	0		66	4.44	0	0	0	0	0	0		66	4.44	0	0	0	0	0	0
67	4.44	0	0	0	0	0	0		67	4.44	0	0	0	0	0	0		67	4.44	0	0	0	0	0	0
68	4.44	0	0	0	0	0	0		68	4.44	0	0	0	0	0	0		68	4.44	0	0	0	0	0	0
69	4.44	0	0	0	0	0	0		69	4.44	0	0	0	0	0	0		69	4.44	0	0	0	0	0	0
70	4.8	0	0	0	0	0	0		70	4.8	0	0	0	0	0	0		70	4.8	0	0	0	0	0	0
71	4.8	0	0	0	0	0	0		71	4.8	0	0	0	0	0	0		71	4.8	0	0	0	0	0	0
72	4.8	0	0	0	0	0	0		72	4.8	0	0	0	0	0	0		72	4.8	0	0	0	0	0	0
73	4.8	0	0	0	0	0	0		73	4.8	0	0	0	0	0	0		73	4.8	0	0	0	0	0	0
74	4.8	0	0	0	0	0	0		74	4.8	0	0	0	0	0	0		74	4.8	0	0	0	0	0	0
75	4.8	0	0	0	0	0	0		75	4.8	0	0	0	0	0	0		75	4.8	0	0	0	0	0	0
76	4.8	0	0	0	0	0	0		76	4.8	0	0	0	0	0	0		76	4.8	0	0	0	0	0	0
77	4.8	0	0	0	0	0	0		77	4.8	0	0	0	0	0	0		77	4.8	0	0	0	0	0	0
78	4.8	0	0	0	0	0	0		78	4.8	0	0	0	0	0	0		78	4.8	0	0	0	0	0	0
79	4.8	0	0	0	0	0	0		79	4.8	0	0	0	0	0	0		79	4.8	0	0	0	0	0	0
80	5.16	0	0	0	0	0	0		80	5.16	0	0	0	0	0	0		80	5.16	0	0	0	0	0	0
81	5.16	0	0	0	0	0	0		81	5.16	0	0	0	0	0	0		81	5.16	0	0	0	0	0	0
82	5.16	0	0	0	0	0	0		82	5.16	0	0	0	0	0	0		82	5.16	0	0	0	0	0	0
83	5.16	0	0	0	0	0	0		83	5.16	0	0	0	0	0	0		83	5.16	0	0	0	0	0	0
84	5.16	0	0	0	0	0	0		84	5.16	0	0	0	0	0	0		84	5.16	0	0	0	0	0	0
85	5.16	0	0	0	0	0	0		85	5.16	0	0	0	0	0	0		85	5.16	0	0	0	0	0	0
86	5.16	0	0	0	0	0	0		86	5.16	0	0	0	0	0	0		86	5.16	0	0	0	0	0	0
87	5.16	0	0	0	0	0	0		87	5.16	0	0	0	0	0	0		87	5.16	0	0	0	0	0	0
88	5.16	0	0	0	0	0	0		88	5.16	0	0	0	0	0	0		88	5.16	0	0	0	0	0	0
89	5.16	0	0	0	0	0	0		89	5.16	0	0	0	0	0	0		89	5.16	0	0	0	0	0	0
90	5.7	0	0	0	0	0	0		90	5.7	0	0	0	0	0	0		90	5.7	0	0	0	0	0	0
91	5.7	0	0	0	0	0	0		91	5.7	0	0	0	0	0	0		91	5.7	0	0	0	0	0	0
92	5.7	0	0	0	0	0	0		92	5.7	0	0	0	0	0	0		92	5.7	0	0	0	0	0	0
93	5.7	0	0	0	0	0	0		93	5.7	0	0	0	0	0	0		93	5.7	0	0	0	0	0	0
94	5.7	0	0	0	0	0	0		94	5.7	0	0	0	0	0	0		94	5.7	0	0	0	0	0	0
95	5.7	0	0	0	0	0	0		95	5.7	0	0	0	0	0	0		95	5.7	0	0	0	0	0	0
96	5.7	0	0	0	0	0	0		96	5.7	0	0	0	0	0	0		96	5.7	0	0	0	0	0	0
97	5.7	0	0	0	0	0	0		97	5.7	0	0	0	0	0	0		97	5.7	0	0	0	0	0	0
98	5.7	0	0	0	0	0	0		98	5.7	0	0	0	0	0	0		98	5.7	0	0	0	0	0	0
99	5.7	0	0	0	0	0	0		99	5.7	0	0	0	0	0	0		99	5.7	0	0	0	0	0	0
100	6.18	0	0	0	0	0	0		100	6.18	0	0	0	0	0	0		100	6.18	0	0	0	0	0	0
101	6.18	0	0	0	0	0	0		101	6.18	0	0	0	0	0	0		101	6.18	0	0	0	0	0	0
102	6.18	0	0	0	0	0	0		102	6.18	0	0	0	0	0	0		102	6.18	0	0	0	0	0	0
103	6.18	0	0	0	0	0	0		103	6.18	0	0	0	0	0	0		103	6.18	0	0	0	0	0	0
104	6.18	0	0	0	0	0	0		104	6.18	0	0	0	0	0	0		104	6.18	0	0	0	0	0	0
105	6.18	0	0	0	0	0	0		105	6.18	0	0	0	0	0	0		105	6.18	0	0	0	0	0	0
106	6.18	0	0	0	0	0	0		106	6.18	0	0	0	0	0	0		106	6.18	0	0	0	0	0	0
107	6.18	0	0	0	0	0	0		107	6.18	0	0	0	0	0	0		107	6.18	0	0	0	0	0	0
108	6.18	0	0	0	0	0	0		108	6.18	0	0	0	0	0	0		108	6.18	0	0	0	0	0	0
109	6.18	0	0	0	0	0	0		109	6.18	0	0	0	0	0	0		109	6.18	0	0	0	0	0	0
110	6.96	0	0	0	0	0	0		110	6.96	0	0	0	0	0	0		110	6.96	0	0	0	0	0	0
111	6.96	0	0	0	0	0	0		111	6.96	0	0	0	0	0	0		111	6.96	0	0	0	0	0	0
112	6.96	0	0	0	0	0	0		112	6.96	0	0	0	0	0	0		112	6.96	0	0	0	0	0	0
113	6.96	0	0	0	0	0	0		113	6.96	0	0	0	0	0	0		113	6.96	0	0	0	0	0	0
114	6.96	0	0	0	0	0	0		114	6.96	0	0	0	0	0	0		114	6.96	0	0	0	0	0	0
115	6.96	0	0	0	0	0	0		115	6.96	0	0	0	0	0	0		115	6.96	0	0	0	0	0	0
116	6.96	0	0	0	0	0	0		116	6.96	0	0	0	0	0	0		116	6.96	0	0	0	0	0	0
117	6.96	0	0	0	0	0	0		117	6.96	0	0	0	0	0	0		117	6.96	0	0	0	0	0	0
118	6.96	0	0	0	0	0	0		118	6.96	0	0	0	0	0	0		118	6.96	0	0	0	0	0	0
119	6.96	0	0	0	0	0	0		119	6.96	0	0	0	0	0	0		119	6.96	0	0	0	0	0	0
120	7.98	0	0	0	0	0	0		120	7.98	0	0	0	0	0	0		120	7.98	0	0	0	0	0	0
121	7.98	0	0	0	0	0	0		121	7.98	0	0	0	0	0	0		121	7.98	0	0	0	0	0	0
122	7.98	0	0	0	0	0	0		122	7.98	0	0	0	0	0	0		122	7.98	0	0	0	0	0	0
123	7.98	0	0	0	0	0	0		123	7.98	0	0	0	0	0	0		123	7.98	0	0	0	0	0	0
124	7.98	0	0	0	0	0	0		124	7.98	0	0	0	0	0	0		124	7.98	0	0	0	0	0	0
125	7.98	0	0	0	0	0	0		125	7.98	0	0	0	0	0	0		125	7.98	0	0	0	0	0	0
126	7.98	0	0	0	0	0	0		126	7.98	0	0	0	0	0	0		126	7.98	0	0	0	0	0	0
127	7.98	0	0	0	0	0	0		127	7.98	0	0	0	0	0	0		127	7.98	0	0	0	0	0	0
128	7.98	0	0	0	0	0	0		128	7.98	0	0	0	0	0	0		128	7.98	0	0	0	0	0	0
129	7.98	0	0	0	0	0	0		129	7.98	0	0	0	0	0	0		129	7.98	0	0	0	0	0	0
130	9.36	0	0	0	0	0	0		130	9.36	0	0	0	0	0	0		130	9.36	0	0	0	0	0	0
131	9.36	0	0	0	0	0	0		131	9.36	0	0	0	0	0	0		131	9.36	0	0	0	0	0	0
132	9.36	0	0	0	0	0	0		132	9.36	0	0	0	0	0	0		132	9.36	0	0	0	0	0	0
133	9.36	0	0	0	0	0	0		133	9.36	0	0	0	0	0	0		133	9.36	0	0	0	0	0	0
134	9.36	0	0	0	0	0	0		134	9.36	0	0	0	0	0	0		134	9.36	0	0	0	0	0	0
135	9.36	0	0	0	0	0	0		135	9.36	0	0	0	0	0	0		135	9.36	0	0	0	0	0	0
136	9.36	0	0	0	0	0	0		136	9.36	0	0	0	0	0	0		136	9.36	0	0	0	0	0	0
137	9.36	0	0	0	0	0	0		137	9.36	0	0	0	0	0	0		137	9.36	0	0	0	0	0	0
138	9.36	0	0	0	0	0	0		138	9.36	0	0	0	0	0	0		138	9.36	0	0	0	0	0	0
139	9.36	0	0	0	0	0	0		139	9.36	0	0	0	0	0	0		139	9.36	0	0	0	0	0	0
140	11.46	0	0	0	0	0	0		140	11.46	0	0	0	0	0	0		140	11.46	0	0	0	0	0	0
141	11.46	0	0	0	0	0	0		141	11.46	0	0	0	0	0	0		141	11.46	0	0	0	0	0	0
142	11.46	0	0	0	0	0	0		142	11.46	0	0	0	0	0	0		142	11.46	0	0	0	0	0	0
143	11.46	0	0	0	0	0	0		143	11.46	0	0	0	0	0	0		143	11.46	0	0	0	0	0	0
144	11.46	0	0	0	0	0	0		144	11.46	0	0	0	0	0	0		144	11.46	0	0	0	0	0	0
145	11.46	0	0	0	0	0	0		145	11.46	0	0	0	0	0	0		145	11.46	0	0	0	0	0	0
146	11.46	0	0	0	0	0	0		146	11.46	0	0	0	0	0	0		146	11.46	0	0	0	0	0	0
147	11.46	0	0	0	0	0	0		147	11.46	0	0	0	0	0	0		147	11.46	0	0	0	0	0	0
148	11.46	0	0	0	0	0	0		148	11.46	0	0	0	0	0	0		148	11.46	0	0	0	0	0	0
149	11.46	0	0	0	0	0	0		149	11.46	0	0	0	0	0	0		149	11.46	0	0	0	0	0	0
150	15.18	0	0	0	0	0	0		150	15.18	0	0	0	0	0	0		150	15.18	0	0	0	0	0	0
151	15.18	0	0	0	0	0	0		151	15.18	0	0	0	0	0	0		151	15.18	0	0	0	0	0	0
152	15.18	0	0	0	0	0	0		152	15.18	0	0	0	0	0	0		152	15.18	0	0	0	0	0	0
153	15.18	0	0	0	0	0	0		153	15.18	0	0	0	0	0	0		153	15.18	0	0	0	0	0	0
154	15.18	0	0	0	0	0	0		154	15.18	0	0	0	0	0	0		154	15.18	0	0	0	0	0	0
155	15.18	0.00001	0	0	0	0	0		155	15.18	0.00001	0	0	0	0	0		155	15.18	0	0.00001	0	0	0	0
156	15.18	0.00001	0	0	0	0	0		156	15.18	0.00001	0	0	0	0	0		156	15.18	0	0.00001	0	0	0	0
157	15.18	0.00002	0.0001	0	0	0	0		157	15.18	0.00002	0.0001	0	0	0	0		157	15.18	0.00001	0.00002	0	0	0	0
158	15.1801	0.00004	0.0001	0	0	0	0		158	15.1801	0.00004	0.0001	0	0	0	0		158	15.1801	0.00001	0.00003	0	0	0	0
159	15.18	0.00003	0.0001	0	0	0	0		159	15.18	0.00003	0.0001	0	0	0	0		159	15.18	0.00002	0.00005	0	0	0	0
160	23.94	0.00004	0.0001	0	0	0	0		160	23.94	0.00004	0.0001	0	0	0	0		160	23.94	0.00003	0.00007	0	0	0	0
161	23.94	0.00009	0.0002	0	0	0	0		161	23.94	0.00009	0.0002	0	0	0	0		161	23.94	0.00005	0.00012	0.0001	0	0	0.0001
162	23.94	0.00031	0.0008	0	0	0	0		162	23.94	0.00031	0.0008	0	0	0	0		162	23.94	0.0001	0.00025	0.0002	0	0	0.0002
163	23.94	0.00065	0.0016	0.01	0	0	0.01		163	23.94	0.00065	0.0016	0.01	0	0	0.01		163	23.94	0.0002	0.00051	0.0006	0	0	0.0006
164	23.94	0.00148	0.0037	0.02	0	0.01	0.01		164	23.94	0.00148	0.0037	0.02	0	0.01	0.01		164	23.94	0.00039	0.00098	0.0013	0	0	0.0012
165	23.94	0.00342	0.0086	0.05	0.01	0.02	0.02		165	23.94	0.00342	0.0086	0.05	0.01	0.02	0.02		165	23.94	0.00069	0.00174	0.0025	0	0.0001	0.0024
166	23.94	0.00551	0.0139	0.1	0.02	0.04	0.04		166	23.94	0.00551	0.0139	0.1	0.02	0.04	0.04		166	23.94	0.00115	0.00289	0.0043	0	0.0002	0.0041
167	23.94	0.01093	0.0275	0.22	0.07	0.08	0.07		167	23.94	0.01093	0.0275	0.22	0.07	0.08	0.07		167	23.94	0.00179	0.0045	0.007	0	0.0004	0.0066
168	23.94	0.01643	0.0413	0.39	0.13	0.14	0.11		168	23.94	0.01643	0.0413	0.39	0.13	0.14	0.11		168	23.94	0.00263	0.00661	0.0106	0	0.0006	0.0099
169	23.94	0.02676	0.0673	0.74	0.31	0.25	0.18		169	23.94	0.02676	0.0673	0.74	0.31	0.25	0.18		169	23.94	0.00368	0.00926	0.0153	0.0001	0.001	0.0142
170	100.08	0.03606	0.0907	1.16	0.51	0.39	0.26		170	100.08	0.03606	0.0907	1.16	0.51	0.39	0.26		170	100.08	0.00495	0.01246	0.0212	0.0001	0.0015	0.0195
171	100.0799	0.06789	0.1707	2.69	1.4	0.84	0.46		171	100.0799	0.06789	0.1707	2.69	1.4	0.84	0.46		171	100.0799	0.00807	0.0203	0.0352	0.0004	0.0042	0.0306
172	100.08	0.13699	0.3445	7.84	4.66	2.26	0.92		172	100.08	0.13699	0.3445	7.84	4.66	2.26	0.92		172	100.08	0.01677	0.04217	0.0765	0.002	0.0178	0.0568
173	100.08	0.39759	0.9999	34.36	21.92	9.25	3.19		173	100.08	0.3976	0.9999	34.36	21.92	9.25	3.2		173	100.08	0.03595	0.09041	0.1864	0.0094	0.0692	0.1077
174	100.08	1.07687	2.7082	117.91	79.77	29.03	9.11		174	100.08	1.07691	2.7083	117.91	79.77	29.03	9.11		174	100.08	0.06979	0.17552	0.41	0.0281	0.192	0.19
175	100.08	2.02138	5.0835	293.38	206.99	67.65	18.75		175	100.08	2.02141	5.0836	293.39	206.99	67.65	18.75		175	100.08	0.11957	0.3007	0.7761	0.0612	0.4108	0.304
176	100.0799	3.64679	9.1712	687.68	507.58	145.17	34.93		176	100.0799	3.64685	9.1713	687.69	507.59	145.17	34.93		176	100.0799	0.18525	0.46588	1.3049	0.1127	0.7453	0.4469
177	100.08	5.84566	14.7011	1412.52	1090.5	267	55.02		177	100.08	5.84612	14.7021	1412.52	1090.5	267	55.02		177	100.08	0.26248	0.66011	1.9778	0.1793	1.1865	0.6121
178	100.0801	8.35794	21.0192	2457.36	1957.72	424.02	75.63		178	100.0801	8.34747	20.9927	2452.02	1953.46	423.1	75.45		178	100.0801	0.34762	0.87422	2.7949	0.2562	1.7212	0.8175
179	100.0799	11.48857	28.8924	3832.18	3113.64	618.78	99.76		179	100.0799	11.22115	28.2195	3734.27	3034.35	603.09	96.83		179	100.0799	0.44749	1.12538	3.9543	0.3517	2.4222	1.1805
180	100.0799	15.36287	38.6358	5155.85	4224.35	804.59	126.91		180	100.0799	14.38641	36.1797	4921.3	4042.93	761.48	116.89		180	100.0799	0.6056	1.52301	6.399	0.5149	3.7672	2.1169
181	100.0801	18.21276	45.8029	5818.61	4731.39	934.5	152.73		181	100.0801	16.67345	41.9313	5542.71	4554.04	856.13	132.54		181	100.0802	0.86884	2.18502	12.1748	0.8199	7.0553	4.2996
182	100.0799	20.80847	52.3308	6336.45	5047.98	1102.22	186.26		182	100.0799	18.4322	46.3542	5912.58	4816.29	946.85	149.43		182	100.0799	1.27364	3.20306	24.5906	1.3602	15.0573	8.1732
183	100.0801	29.7243	74.753	8447.41	6448.06	1694.16	305.19		183	100.0801	19.84042	49.8957	6150.74	4949.37	1035.79	165.58		183	100.0802	1.76818	4.44678	44.1861	2.1298	29.1974	12.8589
184	100.0799	44.60822	112.1843	10868.45	7754.36	2595.31	518.78		184	100.0799	20.68622	52.0228	6255.78	4972.09	1104.85	178.84		184	100.0799	2.28924	5.75718	67.7002	3.0579	47.2303	17.412
185	100.0799	54.93395	138.1523	12591.6	8935.87	3025.25	630.48		185	100.0799	27.41264	68.9387	8048.21	6228.38	1553.28	266.55		185	100.0799	2.81611	7.08221	92.0681	4.1074	66.1598	21.8009
186	100.0801	62.15866	156.3215	14054.68	10139.88	3240.79	674.02		186	100.0801	48.99081	123.2046	11333.53	8040.7	2738.38	554.44		186	100.0802	3.27831	8.24456	113.6442	5.1199	82.8119	25.7123
187	100.0799	68.1035	171.2721	15431.38	11212.83	3501.35	717.21		187	100.0799	61.14816	153.7785	12040.64	8075.11	3253.48	712.04		187	100.0799	3.61276	9.08567	131.8985	5.9133	96.7321	29.2531
188	100.0801	72.42844	182.1488	16659.21	12141.07	3759.44	758.69		188	100.0801	67.6485	170.1259	12825.57	8527.02	3529.55	769		188	100.0802	4.04853	10.18159	157.0919	6.9835	115.5932	34.5151
189	100.0799	75.01927	188.6644	17640.95	12882.51	3966.47	791.97		189	100.0799	71.91348	180.8517	13549.05	8970.83	3771.54	806.68		189	100.0799	4.5374	11.41105	187.8262	8.2723	138.3798	41.1741
190	23.9401	76.42193	192.1919	18375.95	13437.15	4122.02	816.78		190	23.9401	74.56184	187.512	14099.58	9304.48	3961.67	833.43		190	23.9401	5.04269	12.6818	219.9914	9.7003	162.0654	48.2257
191	23.9398	76.78332	193.1008	18861.15	13797.76	4230.34	833.06		191	23.9398	75.66042	190.2747	14419.98	9481.68	4088.33	849.97		191	23.9398	5.58134	14.03644	253.4089	10.9831	186.98	55.4458
192	23.9401	76.0714	191.3104	19026.46	13904.37	4282.29	839.8		192	23.9401	75.36126	189.5224	14462.54	9451.68	4152.77	858.09		192	23.9401	6.09362	15.32475	286.2308	12.0276	211.7756	62.4276
193	23.9401	74.49012	187.3336	18799.96	13698.6	4265.57	835.8		193	23.9401	74.11618	186.3912	14200.44	9187.68	4154.97	857.79		193	23.9401	6.58657	16.56447	318.4382	13.0961	236.1266	69.2155
194	23.94	72.11539	181.3615	18186.28	13187.49	4178.2	820.59		194	23.9399	72.20728	181.5906	13686.64	8731.77	4105.42	849.44		194	23.9399	7.07813	17.80068	350.1356	14.3533	259.9842	75.7981
195	23.9399	68.98895	173.4989	17236.18	12420.52	4022.53	793.13		195	23.9399	69.74162	175.3898	12991.04	8149.45	4009.7	831.9		195	23.9399	7.60173	19.11748	383.1893	15.8849	284.7125	82.592
196	23.9401	65.18224	163.9255	15999.99	11445.37	3801.56	753.06		196	23.9401	66.68121	167.6933	12140.3	7477.04	3860.07	803.19		196	23.9401	8.13211	20.45132	416.0617	17.6026	309.1164	89.3427
197	23.9401	60.68208	152.6081	14553.81	10323.17	3527.67	702.96		197	23.9401	63.02019	158.4864	11177.46	6756.16	3656.69	764.61		197	23.9401	8.63012	21.70377	446.6714	19.2994	331.6426	95.7295
198	23.9398	55.87822	140.527	13035.09	9153.33	3232.8	648.95		198	23.9398	58.86596	148.0392	10156.61	6026.29	3411.48	718.84		198	23.9398	9.08892	22.8576	474.3209	20.902	351.7683	101.6507
199	23.9401	50.96526	128.1715	11522.3	7993.54	2934.42	594.34		199	23.9401	54.47027	136.9846	9132.98	5321.04	3142.73	669.21		199	23.9401	9.50867	23.91321	498.7672	22.3737	369.3191	107.0744
200	15.18	46.14053	116.0379	10082.88	6893.26	2647.66	541.97		200	15.18	49.94159	125.5957	8127.53	4650.74	2860.11	616.68		200	15.18	9.89076	24.87414	520.0059	23.6986	384.2922	112.015
201	15.18	41.55188	104.498	8755.16	5883.1	2379.18	492.88		201	15.18	45.41113	114.2023	7179.21	4034.98	2580.51	563.73		201	15.18	10.24651	25.7688	538.5979	24.8924	397.1063	116.5991
202	15.1802	37.26663	93.7211	7558.07	4979.34	2131.34	447.38		202	15.1802	41.06029	103.2605	6311.46	3485.33	2314.01	512.12		202	15.1802	10.56051	26.55848	553.9377	25.9058	407.3329	120.699
203	15.18	33.38562	83.9608	6508.44	4194.05	1908.13	406.26		203	15.18	36.97756	92.9931	5535.21	3005.5	2066.46	463.25		203	15.18	10.83088	27.23844	565.9469	26.7413	414.9197	124.2859
204	15.18	29.90263	75.2015	5600.21	3522.94	1708.04	369.23		204	15.18	33.23279	83.5755	4855.31	2594.84	1842.1	418.37		204	15.18	11.0652	27.82771	574.897	27.4311	420.082	127.3838
205	15.18	26.8156	67.438	4828.86	2961.72	1530.87	336.27		205	15.18	29.84733	75.0616	4266.1	2247.53	1640.78	377.79		205	15.18	11.26221	28.32318	581.0804	27.9852	423.0681	130.0272
206	15.18	24.08418	60.5688	4175.96	2495.7	1373.46	306.79		206	15.18	26.82064	67.4499	3761.94	1957.49	1462.69	341.76		206	15.18	11.42867	28.7418	584.9153	28.4373	424.2054	132.2727
207	15.1802	21.66782	54.492	3626.1	2112.16	1233.52	280.42		207	15.1802	24.13501	60.696	3331.61	1715.98	1305.67	309.97		207	15.1802	11.5638	29.08164	595.204	28.4944	432.5682	134.1413
208	15.18	19.53565	49.1298	3165.93	1799.43	1109.57	256.93		208	15.18	21.75464	54.7097	2963.84	1514.83	1167.11	281.91		208	15.18	11.67601	29.36382	603.4053	26.072	441.6193	135.714
209	15.18	17.65709	44.4054	2780.61	1545.21	999.45	235.96		209	15.18	19.64814	49.4122	2649.48	1347.02	1045.23	257.22		209	15.18	11.76679	29.59212	598.6843	23.139	438.5307	137.0147
210	11.46	16.00251	40.2444	2458.58	1339.27	901.99	217.32		210	11.46	17.78231	44.7199	2378.84	1206.01	937.47	235.36		210	11.46	11.83771	29.7705	592.419	20.5976	433.7426	138.0787
211	11.46	14.54809	36.5867	2189.7	1172.87	816.02	200.81		211	11.46	16.13448	40.5758	2146.29	1087.34	842.84	216.12		211	11.46	11.89106	29.90465	585.5165	18.4376	428.1372	138.9416
212	11.4602	13.26771	33.3667	1963.75	1037.66	739.99	186.11		212	11.4602	14.68308	36.9258	1945.29	986.59	759.6	199.1		212	11.4602	11.92859	29.99906	578.0438	16.5916	421.837	139.6153
213	11.46	12.13624	30.5212	1772.23	926.81	672.45	172.97		213	11.46	13.3996	33.698	1770.65	900.4	686.23	184.01		213	11.46	11.9548	30.06495	570.2355	15.0166	415.062	140.1569
214	11.46	11.13446	28.0018	1609.48	835.48	612.71	161.29		214	11.46	12.2683	30.853	1618.12	826.16	621.37	170.58		214	11.46	11.97087	30.10537	562.0448	13.6689	407.8188	140.5571
215	11.46	10.2516	25.7815	1470.37	759.58	559.86	150.93		215	11.46	11.25765	28.3113	1483.57	761.26	563.75	158.56		215	11.46	11.9736	30.11224	553.5009	12.508	400.1708	140.8221
216	11.46	9.46017	23.7912	1349.25	695.24	512.47	141.54		216	11.46	10.36918	26.077	1365.83	704.86	513.03	147.94		216	11.46	11.96839	30.09914	544.7267	11.5025	392.2428	140.9813
217	11.4602	8.75299	22.0127	1243.59	640.38	470.13	133.08		217	11.4602	9.5766	24.0837	1261.35	655.05	467.89	138.41		217	11.4602	11.95654	30.06934	535.8279	10.6273	384.1392	141.0615
218	11.46	8.11786	20.4154	1150.62	593.03	432.16	125.42		218	11.46	8.87016	22.3071	1168.56	611.03	427.67	129.87		218	11.46	11.93421	30.01318	526.6801	9.8578	375.7941	141.0281
219	11.46	7.54609	18.9775	1068.14	551.7	397.99	118.45		219	11.46	8.23711	20.7151	1085.51	571.68	391.67	122.16		219	11.46	11.9115	29.95608	517.4974	9.1797	367.3809	140.9368
220	9.36	7.02946	17.6782	994.52	515.27	367.16	112.09		220	9.36	7.66403	19.2739	1010.38	536.02	359.22	115.14		220	9.36	11.88232	29.88268	508.3543	8.579	358.9677	140.8076
221	9.3601	6.56034	16.4985	928.5	482.82	339.42	106.26		221	9.3601	7.14214	17.9614	942.51	503.63	330.13	108.75		221	9.3601	11.84935	29.79977	499.067	8.0378	350.4412	140.5879
222	9.36	6.12903	15.4138	868.54	453.46	314.22	100.86		222	9.36	6.67201	16.7791	881.66	474.38	304.28	103		222	9.36	11.81048	29.70201	489.7986	7.5467	341.9298	140.3221
223	9.36	5.73328	14.4185	813.88	426.76	291.26	95.86		223	9.36	6.24377	15.7021	826.19	447.6	280.87	97.73		223	9.36	11.7667	29.5919	480.5484	7.1005	333.4379	140.0101
224	9.36	5.37445	13.5161	764.33	402.56	270.47	91.3		224	9.36	5.84893	14.7092	774.92	422.67	259.43	92.82		224	9.36	11.72338	29.48297	471.3742	6.6957	325.012	139.6666
225	9.36	5.04541	12.6886	718.65	380.17	251.4	87.07		225	9.36	5.48321	13.7895	727.26	399.36	239.69	88.22		225	9.36	11.67457	29.36022	462.1966	6.3242	316.6057	139.2667
226	9.36	4.74076	11.9225	676.27	359.33	233.83	83.11		226	9.36	5.14439	12.9374	682.93	377.49	221.53	83.91		226	9.36	11.62125	29.22612	453.1011	5.9808	308.2848	138.8355
227	9.36	4.459	11.2139	637.07	339.94	217.71	79.43		227	9.36	4.8337	12.156	642.24	357.26	205.03	79.95		227	9.36	11.56835	29.09309	444.0504	5.6608	300.028	138.3616
228	9.36	4.20239	10.5685	601.14	322.06	203.03	76.05		228	9.36	4.55048	11.4438	605.06	338.61	190.11	76.34		228	9.36	11.51214	28.95171	435.1222	5.3637	291.8908	137.8677
229	9.36	3.96669	9.9757	567.88	305.46	189.52	72.9		229	9.36	4.2929	10.796	571.06	321.42	176.59	73.04		229	9.36	11.45352	28.80429	426.2785	5.0888	283.849	137.3407
230	7.98	3.74806	9.4259	536.91	289.93	177.04	69.94		230	7.98	4.05851	10.2066	539.77	305.53	164.25	69.99		230	7.98	11.39316	28.6525	417.5656	4.8353	275.9355	136.7948
231	7.98	3.54397	8.9127	507.98	275.36	165.48	67.15		231	7.98	3.83981	9.6565	510.39	290.51	152.79	67.09		231	7.98	11.33271	28.50047	408.9732	4.5997	268.1472	136.2264
232	7.98	3.35241	8.4309	480.87	261.62	154.74	64.5		232	7.98	3.63115	9.1318	482.36	276.1	142	64.25		232	7.98	11.26995	28.34264	400.5009	4.3786	260.4863	135.6359
233	7.98	3.17285	7.9793	455.43	248.66	144.77	62		233	7.98	3.43174	8.6303	455.7	262.32	131.88	61.5		233	7.98	11.20578	28.18126	392.1165	4.1699	252.9334	135.0132
234	7.9798	3.00443	7.5558	431.57	236.43	135.51	59.63		234	7.9798	3.24474	8.16	430.73	249.31	122.52	58.9		234	7.9798	11.13998	28.01578	383.9081	3.9727	245.5466	134.3888
235	7.9798	2.8466	7.1589	409.17	224.9	126.9	57.37		235	7.9798	3.07124	7.7237	407.57	237.15	113.94	56.47		235	7.9798	11.07455	27.85124	375.7961	3.7857	238.2754	133.735
236	7.98	2.69842	6.7862	388.06	213.98	118.87	55.21		236	7.98	2.91088	7.3204	386.1	225.8	106.09	54.21		236	7.98	11.00425	27.67444	367.7787	3.6092	231.1194	133.0501
237	7.98	2.55886	6.4352	368.07	203.59	111.35	53.14		237	7.98	2.76237	6.9469	366.13	215.14	98.89	52.1		237	7.98	10.93552	27.50158	359.9482	3.4442	224.1368	132.3673
238	7.98	2.42687	6.1033	349.1	193.68	104.28	51.13		238	7.98	2.62423	6.5995	347.46	205.09	92.26	50.11		238	7.98	10.86895	27.33417	352.2919	3.2897	217.3193	131.6829
239	7.98	2.30227	5.7899	331.09	184.24	97.65	49.19		239	7.98	2.49523	6.2751	329.93	195.58	86.13	48.23		239	7.98	10.80012	27.16108	344.7325	3.1444	210.6194	130.9688
240	6.9599	2.18511	5.4953	314.04	175.27	91.44	47.33		240	6.9599	2.37386	5.9699	313.37	186.54	80.41	46.41		240	6.9599	10.72609	26.9749	337.2776	3.0073	204.0429	130.2274
241	6.9603	2.07445	5.217	297.85	166.73	85.59	45.53		241	6.9603	2.25858	5.68	297.58	177.87	75.05	44.65		241	6.9603	10.66043	26.80976	330.0796	2.8788	197.6819	129.5189
242	6.9599	1.96973	4.9536	282.45	158.58	80.08	43.79		242	6.9599	2.14805	5.402	282.42	169.51	69.98	42.93		242	6.9599	10.58811	26.62789	322.949	2.7562	191.4227	128.7701
243	6.9599	1.87067	4.7045	267.82	150.81	74.9	42.11		243	6.9599	2.0412	5.1333	267.76	161.38	65.17	41.21		243	6.9599	10.51749	26.45029	315.9631	2.639	185.3112	128.0128
244	6.9601	1.77711	4.4692	253.92	143.39	70.03	40.5		244	6.9601	1.9379	4.8735	253.61	153.48	60.6	39.52		244	6.9601	10.4444	26.26647	309.1201	2.5264	179.3458	127.2479
245	6.9601	1.68901	4.2477	240.76	136.33	65.47	38.95		245	6.9601	1.83919	4.6253	240.08	145.89	56.31	37.88		245	6.9601	10.37117	26.08231	302.407	2.4177	173.519	126.4704
246	6.9599	1.60617	4.0393	228.3	129.62	61.2	37.48		246	6.9599	1.74662	4.3925	227.32	138.68	52.32	36.32		246	6.9599	10.29861	25.89984	295.8468	2.3131	167.8432	125.6905
247	6.9599	1.52819	3.8432	216.52	123.24	57.2	36.07		247	6.9599	1.66081	4.1767	215.44	131.92	48.65	34.87		247	6.9599	10.22304	25.70979	289.3881	2.2128	162.288	124.8874
248	6.9603	1.45487	3.6588	205.39	117.2	53.46	34.74		248	6.9603	1.58126	3.9766	204.37	125.59	45.26	33.51		248	6.9603	10.15203	25.53119	283.1362	2.1182	156.9109	124.1071
249	6.9599	1.38584	3.4852	194.89	111.47	49.95	33.46		249	6.9599	1.50706	3.79	194	119.64	42.13	32.23		249	6.9599	10.07911	25.3478	276.9723	2.0289	151.6443	123.2991
250	6.2402	1.32065	3.3213	184.95	106.03	46.67	32.24		250	6.2402	1.43768	3.6156	184.29	114.02	39.24	31.03		250	6.2402	10.00461	25.16046	270.9372	1.945	146.5105	122.4818
251	6.2397	1.25892	3.166	175.53	100.87	43.59	31.08		251	6.2397	1.37241	3.4514	175.14	108.7	36.55	29.89		251	6.2397	9.93324	24.98096	265.078	1.8664	141.5337	121.6779
252	6.2402	1.20035	3.0187	166.59	95.94	40.7	29.95		252	6.2402	1.31059	3.2959	166.49	103.64	34.06	28.79		252	6.2402	9.86309	24.80456	259.4286	1.7927	136.73	120.9058
253	6.2402	1.14471	2.8788	158.1	91.25	37.98	28.88		253	6.2402	1.25197	3.1485	158.3	98.83	31.73	27.74		253	6.2402	9.79424	24.63139	253.9523	1.7231	132.0782	120.151
254	6.2399	1.09182	2.7458	150.04	86.76	35.43	27.84		254	6.2399	1.1964	3.0088	150.54	94.24	29.56	26.74		254	6.2399	9.72592	24.45959	248.5926	1.6569	127.5471	119.3886
255	6.2399	1.04158	2.6194	142.37	82.49	33.03	26.85		255	6.2399	1.14358	2.8759	143.17	89.87	27.53	25.77		255	6.24	9.65807	24.28895	243.3671	1.5939	123.145	118.6283
256	6.2402	0.9937	2.499	135.07	78.4	30.78	25.89		256	6.2402	1.09335	2.7496	136.18	85.69	25.64	24.85		256	6.2402	9.59045	24.1189	238.2586	1.5338	118.8619	117.8629
257	6.2402	0.94814	2.3845	128.13	74.5	28.66	24.97		257	6.2402	1.0457	2.6298	129.54	81.71	23.88	23.96		257	6.2402	9.52212	23.94705	233.2658	1.4765	114.6963	117.093
258	6.2397	0.90496	2.2759	121.55	70.78	26.68	24.08		258	6.2397	1.00032	2.5157	123.23	77.9	22.23	23.1		258	6.2397	9.4547	23.7775	228.3755	1.4218	110.6405	116.3131
259	6.2402	0.86416	2.1733	115.32	67.24	24.84	23.24		259	6.2402	0.95698	2.4067	117.21	74.25	20.69	22.27		259	6.2402	9.38636	23.60563	223.6118	1.3697	106.7054	115.5368
260	5.6398	0.82551	2.0761	109.43	63.88	23.11	22.43		260	5.6398	0.91555	2.3025	111.46	70.74	19.25	21.47		260	5.6398	9.31877	23.43565	218.9592	1.3198	102.8821	114.7572
261	5.6402	0.78892	1.984	103.85	60.68	21.5	21.66		261	5.6402	0.87593	2.2028	105.98	67.38	17.9	20.7		261	5.6402	9.25082	23.26475	214.414	1.2721	99.1681	113.9739
262	5.6398	0.75443	1.8973	98.6	57.66	20.01	20.93		262	5.6398	0.83799	2.1074	100.73	64.14	16.64	19.95		262	5.6398	9.18139	23.09015	209.9742	1.2262	95.5609	113.187
263	5.6402	0.72203	1.8158	93.67	54.81	18.61	20.24		263	5.6402	0.80164	2.016	95.73	61.04	15.46	19.23		263	5.6402	9.11329	22.91889	205.6475	1.1822	92.0626	112.4027
264	5.6398	0.69155	1.7392	89.03	52.13	17.32	19.59		264	5.6398	0.76705	1.929	90.99	58.08	14.36	18.54		264	5.6398	9.04582	22.7492	201.4173	1.1399	88.665	111.6124
265	5.6398	0.66275	1.6667	84.65	49.58	16.12	18.96		265	5.6398	0.73451	1.8472	86.53	55.29	13.35	17.89		265	5.6398	8.97734	22.57698	197.2958	1.0995	85.3725	110.8238
266	5.6402	0.63547	1.5981	80.52	47.17	14.99	18.35		266	5.6402	0.70408	1.7706	82.36	52.66	12.42	17.28		266	5.6402	8.9099	22.40737	193.2642	1.0611	82.1753	110.0278
267	5.6398	0.6096	1.5331	76.6	44.88	13.95	17.78		267	5.6398	0.67554	1.6989	78.45	50.19	11.56	16.7		267	5.6398	8.8419	22.23638	189.342	1.0249	79.0804	109.2366
268	5.6402	0.58501	1.4712	72.9	42.7	12.98	17.22		268	5.6402	0.64865	1.6312	74.77	47.85	10.76	16.16		268	5.6402	8.77522	22.06868	185.5065	0.9907	76.0769	108.4388
269	5.6398	0.5616	1.4124	69.38	40.63	12.07	16.68		269	5.6398	0.62324	1.5674	71.3	45.64	10.02	15.64		269	5.6398	8.70743	21.89818	181.7794	0.9585	73.1727	107.6482
270	5.1601	0.53926	1.3562	66.05	38.65	11.23	16.17		270	5.1601	0.59922	1.5069	68.03	43.55	9.34	15.14		270	5.1601	8.64152	21.73245	178.1595	0.928	70.3657	106.8659
271	5.1597	0.51793	1.3025	62.88	36.77	10.44	15.67		271	5.1597	0.57645	1.4497	64.94	41.56	8.71	14.67		271	5.1597	8.57563	21.56674	174.6066	0.8989	67.6385	106.0692
272	5.1601	0.49756	1.2513	59.87	34.97	9.71	15.19		272	5.1601	0.5548	1.3953	62.02	39.67	8.13	14.22		272	5.1601	8.50887	21.39883	171.1509	0.8713	65.0021	105.2775
273	5.1601	0.47811	1.2024	57.01	33.25	9.03	14.73		273	5.1601	0.53417	1.3434	59.24	37.87	7.58	13.78		273	5.1601	8.44314	21.23353	167.7828	0.845	62.4513	104.4864
274	5.1599	0.45951	1.1556	54.29	31.61	8.4	14.28		274	5.1599	0.5145	1.2939	56.6	36.15	7.08	13.37		274	5.1599	8.37647	21.06587	164.4895	0.8199	59.9804	103.6893
275	5.1599	0.44171	1.1108	51.7	30.05	7.8	13.85		275	5.1599	0.49572	1.2467	54.09	34.51	6.61	12.97		275	5.1599	8.3101	20.89895	161.2931	0.796	57.5959	102.9013
276	5.1601	0.42468	1.068	49.24	28.55	7.25	13.43		276	5.1601	0.47778	1.2016	51.71	32.95	6.18	12.58		276	5.1601	8.24463	20.73432	158.1796	0.7731	55.2913	102.1152
277	5.1601	0.40839	1.027	46.9	27.13	6.74	13.03		277	5.1601	0.46061	1.1584	49.43	31.46	5.77	12.2		277	5.1601	8.17858	20.56819	155.1349	0.7511	53.0606	101.3232
278	5.1597	0.3928	0.9878	44.67	25.77	6.26	12.65		278	5.1597	0.44416	1.117	47.27	30.03	5.4	11.84		278	5.1597	8.11357	20.40471	152.1613	0.7301	50.9033	100.5279
279	5.1601	0.37788	0.9503	42.55	24.47	5.81	12.27		279	5.1601	0.4284	1.0774	45.2	28.66	5.04	11.5		279	5.1601	8.04921	20.24284	149.3007	0.71	48.832	99.7586
280	4.7998	0.36361	0.9144	40.54	23.23	5.4	11.91		280	4.7998	0.4133	1.0394	43.23	27.35	4.71	11.16		280	4.7998	7.98404	20.07896	146.4897	0.6907	46.8243	98.9747
281	4.8003	0.34996	0.8801	38.63	22.05	5.01	11.57		281	4.8003	0.39884	1.003	41.35	26.1	4.41	10.84		281	4.8003	7.92156	19.92181	143.7519	0.6722	44.8866	98.193
282	4.7998	0.3369	0.8473	36.82	20.93	4.65	11.24		282	4.7998	0.38498	0.9682	39.56	24.9	4.12	10.53		282	4.7998	7.85713	19.75978	141.088	0.6544	43.0186	97.415
283	4.8003	0.32441	0.8159	35.09	19.86	4.32	10.92		283	4.8003	0.37171	0.9348	37.85	23.76	3.86	10.23		283	4.8003	7.79424	19.60162	138.4881	0.6374	41.215	96.6357
284	4.7998	0.31248	0.7858	33.46	18.84	4.01	10.61		284	4.7998	0.359	0.9028	36.22	22.67	3.61	9.94		284	4.7998	7.72918	19.438	135.9387	0.6209	39.4707	95.8471
285	4.7998	0.30106	0.7571	31.91	17.88	3.72	10.31		285	4.7998	0.34683	0.8722	34.68	21.63	3.38	9.67		285	4.7998	7.6658	19.27861	133.4797	0.6052	37.7961	95.0784
286	4.8003	0.29013	0.7297	30.44	16.96	3.45	10.03		286	4.8003	0.33522	0.843	33.21	20.65	3.16	9.4		286	4.8003	7.60545	19.12685	131.0929	0.5903	36.1844	94.3182
287	4.7998	0.27966	0.7033	29.04	16.08	3.21	9.75		287	4.7998	0.3242	0.8153	31.83	19.71	2.96	9.16		287	4.7998	7.54218	18.96772	128.7395	0.5759	34.6238	93.5399
288	4.8003	0.26961	0.678	27.71	15.25	2.98	9.48		288	4.8003	0.314	0.7897	30.56	18.85	2.78	8.93		288	4.8003	7.47947	18.81002	126.4661	0.5623	33.1257	92.7781
289	4.7998	0.25997	0.6538	26.44	14.45	2.77	9.23		289	4.7998	0.3048	0.7665	29.42	18.07	2.62	8.73		289	4.7998	7.4162	18.6509	124.2349	0.5496	31.6788	92.0066
290	4.4399	0.25069	0.6305	25.24	13.7	2.57	8.97		290	4.4399	0.2968	0.7464	28.42	17.38	2.47	8.57		290	4.44	7.35507	18.49717	122.0872	0.5379	30.2924	91.257
291	4.4399	0.24177	0.608	24.02	12.89	2.39	8.73		291	4.4399	0.29014	0.7297	27.58	16.8	2.34	8.44		291	4.44	7.2939	18.34332	119.9737	0.5273	28.9527	90.4936
292	4.4399	0.2332	0.5865	22.84	12.12	2.22	8.5		292	4.4399	0.28481	0.7162	26.9	16.32	2.23	8.35		292	4.44	7.23264	18.18926	117.9278	0.518	27.6669	89.7429
293	4.4399	0.22495	0.5657	21.74	11.41	2.06	8.27		293	4.4399	0.28065	0.7058	26.36	15.93	2.14	8.29		293	4.44	7.17137	18.03518	115.9295	0.5099	26.4288	88.9908
294	4.4402	0.21703	0.5458	20.7	10.73	1.92	8.05		294	4.4402	0.27743	0.6977	25.93	15.62	2.05	8.25		294	4.4402	7.11213	17.88621	114.0035	0.503	25.2429	88.2576
295	4.4402	0.20941	0.5266	19.72	10.1	1.78	7.84		295	4.4402	0.2749	0.6913	25.59	15.37	1.98	8.23		295	4.4401	7.05426	17.74067	112.1554	0.497	24.1087	87.5496
296	4.4399	0.20208	0.5082	18.8	9.51	1.66	7.63		296	4.4399	0.27284	0.6862	25.31	15.17	1.91	8.22		296	4.44	7.00287	17.61142	110.4491	0.4922	23.0378	86.9191
297	4.4399	0.19504	0.4905	17.93	8.95	1.55	7.43		297	4.4399	0.27108	0.6817	25.08	15	1.85	8.22		297	4.44	6.95425	17.48914	108.8098	0.4879	22.0122	86.3097
298	4.4399	0.18828	0.4735	17.11	8.43	1.44	7.24		298	4.4399	0.2695	0.6777	24.87	14.85	1.8	8.22		298	4.44	6.90226	17.35839	107.1866	0.4837	21.0207	85.6822
299	4.4399	0.18178	0.4572	16.33	7.95	1.34	7.05		299	4.4399	0.26801	0.674	24.69	14.71	1.75	8.23		299	4.44	6.85212	17.23231	105.6107	0.4798	20.0688	85.0621
300	4.1999	0.17555	0.4415	15.6	7.49	1.25	6.87		300	4.1999	0.26658	0.6704	24.52	14.59	1.7	8.23		300	4.1999	6.80336	17.10968	104.1057	0.4762	19.1598	84.4698
301	4.1999	0.16956	0.4264	14.92	7.06	1.17	6.69		301	4.1999	0.2652	0.6669	24.36	14.47	1.66	8.23		301	4.1999	6.7526	16.98201	102.5946	0.4725	18.2784	83.8437
302	4.2003	0.16381	0.412	14.27	6.66	1.09	6.52		302	4.2003	0.26386	0.6636	24.21	14.36	1.62	8.23		302	4.2003	6.70212	16.85506	101.1514	0.469	17.4369	83.2455
303	4.1999	0.15829	0.3981	13.66	6.28	1.01	6.36		303	4.1999	0.26255	0.6603	24.06	14.25	1.59	8.23		303	4.1999	6.65199	16.72899	99.7238	0.4654	16.6256	82.6328
304	4.1999	0.153	0.3848	13.08	5.93	0.95	6.2		304	4.1999	0.26127	0.6571	23.91	14.14	1.55	8.22		304	4.1999	6.60348	16.60699	98.3528	0.462	15.8506	82.0403
305	4.1999	0.14791	0.372	12.53	5.6	0.89	6.05		305	4.1999	0.26001	0.6539	23.77	14.04	1.52	8.22		305	4.1999	6.55499	16.48505	97.009	0.4586	15.1059	81.4445
306	4.1999	0.14302	0.3597	12.02	5.29	0.83	5.9		306	4.1999	0.25877	0.6508	23.63	13.94	1.48	8.21		306	4.1999	6.50458	16.35829	95.6837	0.4552	14.3895	80.8391
307	4.2003	0.13832	0.3479	11.53	5	0.78	5.76		307	4.2003	0.25753	0.6477	23.49	13.84	1.45	8.2		307	4.2003	6.45717	16.23905	94.4075	0.4518	13.705	80.2506
308	4.1999	0.13381	0.3365	11.07	4.72	0.73	5.62		308	4.1999	0.2563	0.6446	23.35	13.74	1.42	8.19		308	4.1999	6.40903	16.11798	93.1604	0.4485	13.0487	79.6632
309	4.1999	0.12946	0.3256	10.63	4.47	0.68	5.48		309	4.1999	0.25508	0.6415	23.21	13.64	1.4	8.18		309	4.1999	6.3601	15.99491	91.936	0.4452	12.4188	79.0719
310	3.9598	0.12527	0.315	10.22	4.22	0.64	5.35		310	3.9598	0.25386	0.6384	23.08	13.54	1.37	8.17		310	3.9598	6.31224	15.87456	90.7411	0.442	11.8155	78.4836
311	3.9603	0.12123	0.3049	9.82	3.99	0.6	5.22		311	3.9603	0.25264	0.6354	22.94	13.45	1.34	8.15		311	3.9603	6.26292	15.75054	89.5683	0.4387	11.2371	77.8925
312	3.9598	0.11734	0.2951	9.44	3.78	0.57	5.1		312	3.9598	0.25143	0.6323	22.8	13.35	1.31	8.14		312	3.9598	6.21664	15.63413	88.4353	0.4354	10.6849	77.315
313	3.9603	0.11358	0.2856	9.09	3.58	0.54	4.98		313	3.9603	0.25022	0.6293	22.67	13.25	1.29	8.13		313	3.9603	6.16874	15.51367	87.3263	0.4322	10.1563	76.7378
314	3.9598	0.10995	0.2765	8.75	3.38	0.5	4.86		314	3.9598	0.24901	0.6262	22.54	13.16	1.26	8.11		314	3.9598	6.12043	15.39218	86.2345	0.429	9.6497	76.1558
315	3.9598	0.10644	0.2677	8.42	3.2	0.48	4.74		315	3.9598	0.2478	0.6232	22.4	13.06	1.24	8.1		315	3.9598	6.07394	15.27527	85.173	0.4258	9.1658	75.5813
316	3.9603	0.10303	0.2591	8.11	3.03	0.45	4.63		316	3.9603	0.24659	0.6201	22.27	12.97	1.22	8.08		316	3.9603	6.02564	15.15381	84.1262	0.4226	8.7024	75.0012
317	3.9598	0.09977	0.2509	7.82	2.87	0.42	4.52		317	3.9598	0.24538	0.6171	22.14	12.87	1.19	8.07		317	3.9598	5.97884	15.03609	83.1107	0.4194	8.2604	74.4309
318	3.9603	0.09661	0.243	7.53	2.72	0.4	4.42		318	3.9603	0.24418	0.6141	22.01	12.78	1.17	8.05		318	3.9603	5.93188	14.91801	82.1137	0.4162	7.8379	73.8596
319	3.9598	0.09356	0.2353	7.27	2.57	0.38	4.31		319	3.9598	0.24299	0.6111	21.88	12.69	1.15	8.04		319	3.9598	5.88598	14.80258	81.1445	0.4131	7.435	73.2964
320	3.7202	0.0906	0.2278	7.01	2.44	0.36	4.21		320	3.7202	0.24179	0.6081	21.75	12.59	1.13	8.02		320	3.7202	5.84038	14.68789	80.1974	0.41	7.0506	72.7369
321	3.7198	0.08775	0.2207	6.76	2.31	0.34	4.11		321	3.7198	0.2406	0.6051	21.62	12.5	1.11	8.01		321	3.7198	5.79216	14.56662	79.2486	0.4068	6.6819	72.16
322	3.7202	0.085	0.2138	6.53	2.19	0.32	4.02		322	3.7202	0.2394	0.6021	21.49	12.41	1.09	7.99		322	3.7202	5.74733	14.45387	78.3511	0.4037	6.3329	71.6144
323	3.7198	0.08235	0.2071	6.31	2.07	0.31	3.93		323	3.7198	0.2382	0.599	21.36	12.32	1.07	7.97		323	3.7198	5.70226	14.34054	77.4488	0.4006	5.9983	71.0498
324	3.7202	0.07979	0.2007	6.09	1.96	0.29	3.84		324	3.7202	0.23699	0.596	21.23	12.22	1.05	7.96		324	3.7202	5.65517	14.22211	76.5705	0.3975	5.6801	70.4928
325	3.7202	0.0773	0.1944	5.89	1.86	0.28	3.75		325	3.7202	0.23578	0.5929	21.1	12.13	1.04	7.94		325	3.7202	5.61071	14.11029	75.7162	0.3944	5.3774	69.9443
326	3.7198	0.07491	0.1884	5.69	1.76	0.26	3.66		326	3.7198	0.23457	0.5899	20.97	12.04	1.02	7.92		326	3.7198	5.56437	13.99377	74.8663	0.3913	5.0882	69.3868
327	3.7202	0.0726	0.1826	5.5	1.67	0.25	3.58		327	3.7202	0.23336	0.5869	20.85	11.94	1	7.9		327	3.7202	5.52072	13.88399	74.0553	0.3884	4.8143	68.8526
328	3.7198	0.07038	0.177	5.33	1.59	0.24	3.5		328	3.7198	0.23215	0.5838	20.72	11.85	0.98	7.88		328	3.7198	5.47481	13.76851	73.2284	0.3852	4.5517	68.2914
329	3.7202	0.06821	0.1715	5.15	1.5	0.23	3.42		329	3.7202	0.23095	0.5808	20.59	11.76	0.97	7.86		329	3.7202	5.43075	13.65771	72.4405	0.3822	4.3034	67.7548
330	3.5401	0.06612	0.1663	4.99	1.43	0.22	3.34		330	3.5401	0.22974	0.5778	20.46	11.67	0.95	7.84		330	3.5401	5.3848	13.54217	71.6452	0.3791	4.0661	67.2
331	3.5401	0.06409	0.1612	4.83	1.35	0.21	3.27		331	3.5401	0.22853	0.5747	20.33	11.57	0.94	7.82		331	3.5401	5.34089	13.43173	70.8857	0.3762	3.8417	66.6678
332	3.5396	0.06215	0.1563	4.68	1.28	0.2	3.2		332	3.5396	0.22732	0.5717	20.2	11.48	0.92	7.8		332	3.5396	5.29696	13.32125	70.1377	0.3732	3.6285	66.136
333	3.5401	0.06024	0.1515	4.53	1.22	0.19	3.12		333	3.5401	0.22612	0.5687	20.08	11.39	0.9	7.78		333	3.5401	5.25298	13.21066	69.3944	0.3702	3.4255	65.5987
334	3.5401	0.05842	0.1469	4.39	1.16	0.18	3.05		334	3.5401	0.22492	0.5656	19.95	11.3	0.89	7.76		334	3.5401	5.2089	13.09979	68.6635	0.3672	3.2328	65.0635
335	3.5401	0.05665	0.1425	4.26	1.1	0.17	2.99		335	3.5401	0.22373	0.5626	19.82	11.21	0.87	7.74		335	3.5401	5.16499	12.98936	67.9463	0.3643	3.0501	64.532
336	3.5401	0.05495	0.1382	4.13	1.04	0.17	2.92		336	3.5401	0.22254	0.5597	19.69	11.12	0.85	7.72		336	3.5401	5.12125	12.87936	67.2411	0.3613	2.8768	64.003
337	3.5396	0.05332	0.1341	4.01	0.99	0.16	2.86		337	3.5396	0.22136	0.5567	19.57	11.03	0.84	7.7		337	3.5396	5.07768	12.7698	66.547	0.3584	2.7125	63.4761
338	3.5401	0.05175	0.1301	3.89	0.94	0.15	2.8		338	3.5401	0.22018	0.5537	19.44	10.94	0.82	7.67		338	3.5401	5.03429	12.66067	65.8637	0.3555	2.5567	62.9515
339	3.5401	0.05021	0.1263	3.77	0.89	0.14	2.74		339	3.5401	0.219	0.5508	19.31	10.85	0.81	7.65		339	3.5401	4.99107	12.55197	65.1909	0.3526	2.4093	62.4291
340	3.3599	0.04873	0.1226	3.66	0.85	0.14	2.68		340	3.3599	0.21781	0.5478	19.19	10.76	0.8	7.63		340	3.3599	4.94802	12.44371	64.5281	0.3497	2.2696	61.9089
341	3.3599	0.0473	0.119	3.56	0.81	0.13	2.62		341	3.3599	0.21661	0.5447	19.06	10.67	0.78	7.6		341	3.3599	4.90515	12.33589	63.875	0.3468	2.1375	61.3908
342	3.3599	0.04592	0.1155	3.45	0.77	0.12	2.56		342	3.3599	0.2154	0.5417	18.93	10.58	0.77	7.58		342	3.3599	4.86245	12.2285	63.2313	0.3439	2.0125	60.8749
343	3.3599	0.04458	0.1121	3.36	0.73	0.12	2.51		343	3.3599	0.21418	0.5386	18.81	10.49	0.77	7.55		343	3.3599	4.8199	12.1215	62.5965	0.341	1.8944	60.3612
344	3.3601	0.04329	0.1089	3.26	0.69	0.11	2.46		344	3.3601	0.21296	0.5356	18.67	10.39	0.75	7.53		344	3.3601	4.7773	12.01436	61.9668	0.3381	1.7825	59.8461
345	3.3601	0.04206	0.1058	3.17	0.66	0.1	2.4		345	3.3602	0.21173	0.5325	18.52	10.29	0.74	7.5		345	3.3602	4.73525	11.90862	61.3569	0.3353	1.6773	59.3443
346	3.3599	0.04085	0.1027	3.08	0.63	0.1	2.35		346	3.3599	0.2105	0.5294	18.38	10.19	0.73	7.47		346	3.3599	4.69385	11.80451	60.758	0.3325	1.578	58.8475
347	3.3599	0.03968	0.0998	3	0.6	0.09	2.3		347	3.3599	0.20926	0.5263	18.25	10.08	0.72	7.44		347	3.3599	4.65859	11.71582	60.2483	0.3301	1.4863	58.432
348	3.3599	0.03854	0.0969	2.91	0.57	0.09	2.25		348	3.3599	0.20802	0.5231	18.11	9.98	0.71	7.42		348	3.3599	4.6293	11.64217	59.8067	0.328	1.4011	58.0777
349	3.3599	0.03745	0.0942	2.84	0.54	0.08	2.21		349	3.3599	0.20677	0.52	17.97	9.88	0.7	7.39		349	3.3599	4.60096	11.57088	59.3803	0.326	1.3208	57.7335
350	3.2401	0.0364	0.0915	2.76	0.52	0.08	2.16		350	3.2401	0.20552	0.5169	17.83	9.78	0.69	7.36		350	3.2401	4.57204	11.49816	58.957	0.324	1.245	57.388
351	3.2401	0.03538	0.089	2.69	0.49	0.08	2.12		351	3.2401	0.20427	0.5137	17.69	9.68	0.68	7.33		351	3.2401	4.54243	11.42369	58.5309	0.3219	1.1734	57.0357
352	3.2397	0.03439	0.0865	2.61	0.47	0.07	2.07		352	3.2397	0.203	0.5105	17.55	9.58	0.67	7.3		352	3.2397	4.51276	11.34907	58.1175	0.3199	1.106	56.6916
353	3.2401	0.03343	0.0841	2.55	0.45	0.07	2.03		353	3.2401	0.20172	0.5073	17.41	9.48	0.66	7.27		353	3.2401	4.48505	11.2794	57.7095	0.3179	1.0425	56.3491
354	3.2401	0.03251	0.0817	2.48	0.43	0.06	1.99		354	3.2401	0.20041	0.504	17.27	9.37	0.65	7.24		354	3.2401	4.45521	11.20434	57.2973	0.3158	0.9825	55.9989
355	3.2401	0.03161	0.0795	2.42	0.41	0.06	1.95		355	3.2401	0.19909	0.5007	17.12	9.27	0.64	7.21		355	3.2401	4.42612	11.1312	56.8856	0.3137	0.926	55.6459
356	3.2401	0.03074	0.0773	2.35	0.39	0.06	1.91		356	3.2401	0.19772	0.4972	16.97	9.16	0.64	7.17		356	3.2401	4.39662	11.057	56.4837	0.3117	0.8729	55.2991
357	3.2397	0.02989	0.0752	2.29	0.37	0.05	1.87		357	3.2397	0.19632	0.4937	16.82	9.05	0.63	7.14		357	3.2397	4.36726	10.98316	56.0842	0.3096	0.823	54.9517
358	3.2401	0.02907	0.0731	2.23	0.35	0.05	1.83		358	3.2401	0.19488	0.4901	16.66	8.94	0.62	7.1		358	3.2401	4.33764	10.90867	55.6818	0.3074	0.7759	54.5984
359	3.2401	0.02825	0.071	2.18	0.34	0.05	1.79		359	3.2401	0.1934	0.4864	16.5	8.82	0.61	7.06		359	3.2401	4.30806	10.83429	55.283	0.3053	0.7316	54.2461
360	0	0.02745	0.069	2.12	0.32	0.05	1.75		360	0	0.19189	0.4826	16.33	8.71	0.61	7.02		360	0	4.27839	10.75967	54.8906	0.3031	0.6901	53.8974
361	0	0.02666	0.0671	2.07	0.3	0.04	1.72		361	0	0.19035	0.4787	16.17	8.59	0.6	6.98		361	0	4.24889	10.68548	54.496	0.3009	0.651	53.5441
362	0	0.02588	0.0651	2.01	0.29	0.04	1.68		362	0	0.18881	0.4748	16	8.47	0.59	6.94		362	0	4.21928	10.61102	54.1035	0.2987	0.6143	53.1906
363	0	0.02511	0.0631	1.96	0.28	0.04	1.64		363	0	0.18726	0.4709	15.83	8.35	0.58	6.9		363	0	4.18937	10.53579	53.7096	0.2964	0.5797	52.8335
364	0	0.02435	0.0612	1.91	0.26	0.04	1.61		364	0	0.1857	0.467	15.66	8.24	0.57	6.85		364	0	4.16004	10.46202	53.3252	0.2942	0.5474	52.4836
365	0	0.02361	0.0594	1.85	0.25	0.04	1.57		365	0	0.18413	0.4631	15.49	8.12	0.56	6.81		365	0	4.13051	10.38775	52.9397	0.292	0.517	52.1307
366	0	0.02288	0.0575	1.8	0.24	0.04	1.53		366	0	0.18256	0.4591	15.33	8	0.55	6.77		366	0	4.1008	10.31304	52.555	0.2897	0.4885	51.7767
367	0	0.02217	0.0557	1.76	0.22	0.03	1.5		367	0	0.18099	0.4552	15.16	7.89	0.55	6.73		367	0	4.07044	10.2367	52.1673	0.2875	0.4617	51.418
368	0	0.02146	0.054	1.71	0.21	0.03	1.47		368	0	0.17941	0.4512	14.99	7.77	0.54	6.69		368	0	4.04092	10.16245	51.7854	0.2853	0.4366	51.0635
369	0	0.02078	0.0523	1.66	0.2	0.03	1.43		369	0	0.17783	0.4472	14.83	7.65	0.53	6.64		369	0	4.01055	10.08608	51.3976	0.283	0.4131	50.7015
370	0	0.02011	0.0506	1.62	0.19	0.03	1.4		370	0	0.17624	0.4432	14.66	7.54	0.52	6.6		370	0	3.98086	10.0114	51.0189	0.2807	0.3911	50.347
371	0	0.01945	0.0489	1.57	0.18	0.03	1.37		371	0	0.17465	0.4392	14.49	7.42	0.52	6.56		371	0	3.95068	9.93552	50.6346	0.2785	0.3705	49.9857
372	0	0.0188	0.0473	1.53	0.17	0.03	1.34		372	0	0.17305	0.4352	14.33	7.31	0.51	6.51		372	0	3.92045	9.85948	50.252	0.2762	0.3511	49.6247
373	0	0.01818	0.0457	1.49	0.16	0.03	1.31		373	0	0.17145	0.4312	14.17	7.19	0.5	6.47		373	0	3.89022	9.78346	49.8715	0.2739	0.333	49.2646
374	0	0.01757	0.0442	1.45	0.15	0.02	1.28		374	0	0.16985	0.4271	14	7.08	0.5	6.42		374	0	3.85982	9.70702	49.491	0.2717	0.316	48.9033
375	0	0.01697	0.0427	1.41	0.14	0.02	1.25		375	0	0.16823	0.4231	13.83	6.97	0.49	6.38		375	0	3.82956	9.6309	49.1103	0.2694	0.3002	48.5407
376	0	0.0164	0.0412	1.37	0.13	0.02	1.22		376	0	0.16662	0.419	13.67	6.85	0.48	6.33		376	0	3.79917	9.55447	48.7316	0.2671	0.2853	48.1792
377	0	0.01583	0.0398	1.34	0.13	0.02	1.19		377	0	0.165	0.4149	13.5	6.74	0.47	6.29		377	0	3.76875	9.47797	48.3511	0.2648	0.2714	47.8149
378	0	0.01529	0.0385	1.3	0.12	0.02	1.16		378	0	0.16337	0.4109	13.33	6.63	0.46	6.24		378	0	3.73809	9.40086	47.9706	0.2626	0.2583	47.4497
379	0	0.01476	0.0371	1.27	0.11	0.02	1.14		379	0	0.16174	0.4068	13.17	6.52	0.46	6.2		379	0	3.70748	9.3239	47.5897	0.2603	0.2461	47.0834
380	0	0.01424	0.0358	1.23	0.11	0.02	1.11		380	0	0.16007	0.4025	13	6.4	0.45	6.15		380	0	3.6767	9.24647	47.2104	0.258	0.2346	46.7178
381	0	0.01373	0.0345	1.2	0.1	0.02	1.08		381	0	0.15846	0.3985	12.84	6.29	0.44	6.1		381	0	3.64621	9.1698	46.8307	0.2557	0.2239	46.3511
382	0	0.01324	0.0333	1.17	0.09	0.02	1.06		382	0	0.15683	0.3944	12.67	6.18	0.44	6.06		382	0	3.61544	9.09241	46.4494	0.2534	0.2139	45.9822
383	0	0.01277	0.0321	1.14	0.09	0.02	1.04		383	0	0.15519	0.3903	12.51	6.07	0.43	6.01		383	0	3.58458	9.01482	46.0684	0.2511	0.2044	45.6129
384	0	0.01231	0.031	1.11	0.08	0.02	1.01		384	0	0.15353	0.3861	12.34	5.96	0.42	5.96		384	0	3.55334	8.93624	45.6853	0.2488	0.1956	45.2409
385	0	0.01186	0.0298	1.08	0.08	0.02	0.99		385	0	0.15187	0.3819	12.18	5.85	0.42	5.91		385	0	3.52255	8.85882	45.3053	0.2465	0.1873	44.8715
386	0	0.01142	0.0287	1.05	0.07	0.02	0.97		386	0	0.15019	0.3777	12.02	5.75	0.41	5.86		386	0	3.4915	8.78073	44.9239	0.2442	0.1795	44.5002
387	0	0.01098	0.0276	1.03	0.07	0.01	0.94		387	0	0.14851	0.3735	11.85	5.64	0.4	5.81		387	0	3.4604	8.70251	44.5414	0.2419	0.1722	44.1273
388	0	0.01056	0.0266	1	0.06	0.01	0.92		388	0	0.14684	0.3693	11.69	5.53	0.4	5.76		388	0	3.42879	8.62302	44.155	0.2395	0.1654	43.7501
389	0	0.01016	0.0255	0.97	0.06	0.01	0.9		389	0	0.14516	0.365	11.52	5.42	0.39	5.71		389	0	3.39797	8.54551	43.7738	0.2371	0.159	43.3776
390	0	0.00976	0.0245	0.95	0.06	0.01	0.88		390	0	0.14347	0.3608	11.35	5.32	0.38	5.66		390	0	3.36669	8.46683	43.3892	0.2347	0.1529	43.0015
391	0	0.00937	0.0236	0.92	0.05	0.01	0.86		391	0	0.14178	0.3565	11.19	5.21	0.37	5.6		391	0	3.33515	8.38751	43.0028	0.2323	0.1472	42.6233
392	0	0.009	0.0226	0.9	0.05	0.01	0.84		392	0	0.14005	0.3522	11.02	5.1	0.37	5.55		392	0	3.30358	8.30814	42.6141	0.2299	0.1418	42.2424
393	0	0.00864	0.0217	0.88	0.04	0.01	0.82		393	0	0.1383	0.3478	10.85	4.99	0.36	5.5		393	0	3.27177	8.22813	42.2281	0.2275	0.1367	41.864
394	0	0.00828	0.0208	0.85	0.04	0.01	0.8		394	0	0.13652	0.3433	10.68	4.89	0.35	5.44		394	0	3.2404	8.14924	41.8443	0.2251	0.1319	41.4873
395	0	0.00794	0.02	0.83	0.04	0.01	0.78		395	0	0.13477	0.3389	10.51	4.78	0.35	5.39		395	0	3.20806	8.06789	41.4504	0.2226	0.1273	41.1004
396	0	0.0076	0.0191	0.81	0.04	0.01	0.76		396	0	0.13301	0.3345	10.34	4.67	0.34	5.33		396	0	3.17668	7.98899	41.0637	0.2202	0.123	40.7205
397	0	0.00727	0.0183	0.79	0.03	0.01	0.74		397	0	0.13121	0.33	10.17	4.57	0.33	5.27		397	0	3.14449	7.90804	40.6715	0.2178	0.1189	40.3348
398	0	0.00695	0.0175	0.76	0.03	0.01	0.72		398	0	0.1294	0.3254	10	4.46	0.33	5.21		398	0	3.11307	7.82902	40.2791	0.2153	0.115	39.9487
399	0	0.00664	0.0167	0.74	0.03	0.01	0.71		399	0	0.12759	0.3209	9.83	4.36	0.32	5.15		399	0	3.08018	7.74631	39.8821	0.2129	0.1112	39.558
400	0	0.00633	0.0159	0.72	0.03	0.01	0.69		400	0	0.12578	0.3163	9.66	4.25	0.32	5.1		400	0	3.04879	7.66736	39.4944	0.2105	0.1077	39.1763
401	0	0.00603	0.0152	0.7	0.02	0.01	0.67		401	0	0.12397	0.3118	9.49	4.15	0.31	5.04		401	0	3.01608	7.5851	39.0944	0.208	0.1042	38.7821
402	0	0.00575	0.0145	0.68	0.02	0.01	0.65		402	0	0.12216	0.3072	9.32	4.05	0.3	4.98		402	0	2.9841	7.50468	38.6974	0.2056	0.101	38.3908
403	0	0.00546	0.0137	0.66	0.02	0.01	0.63		403	0	0.12034	0.3026	9.16	3.94	0.3	4.92		403	0	2.952	7.42394	38.2992	0.2032	0.0979	37.9981
404	0	0.00519	0.013	0.64	0.02	0.01	0.62		404	0	0.11854	0.2981	8.99	3.84	0.29	4.86		404	0	2.91889	7.34067	37.9007	0.2008	0.0949	37.605
405	0	0.00493	0.0124	0.63	0.02	0.01	0.6		405	0	0.11675	0.2936	8.83	3.75	0.28	4.8		405	0	2.8866	7.25947	37.4981	0.1984	0.092	37.2077
406	0	0.00466	0.0117	0.61	0.02	0.01	0.58		406	0	0.11495	0.2891	8.66	3.65	0.28	4.74		406	0	2.85204	7.17256	37.0553	0.1959	0.0892	36.7702
407	0	0.00441	0.0111	0.59	0.01	0.01	0.57		407	0	0.11315	0.2846	8.5	3.55	0.27	4.68		407	0	2.80198	7.04667	36.4056	0.1924	0.0859	36.1272
408	0	0.00417	0.0105	0.57	0.01	0.01	0.55		408	0	0.11136	0.28	8.34	3.46	0.26	4.61		408	0	2.73273	6.87251	35.5513	0.1882	0.0823	35.2808
409	0	0.00393	0.0099	0.55	0.01	0.01	0.54		409	0	0.10955	0.2755	8.17	3.36	0.26	4.55		409	0	2.66389	6.69939	34.6977	0.1841	0.0789	34.4347
410	0	0.0037	0.0093	0.54	0.01	0.01	0.52		410	0	0.10775	0.271	8.01	3.27	0.25	4.49		410	0	2.59656	6.53006	33.8533	0.1801	0.0757	33.5975
411	0	0.00347	0.0087	0.52	0.01	0.01	0.5		411	0	0.10599	0.2665	7.86	3.18	0.25	4.43		411	0	2.53056	6.36407	33.0235	0.1762	0.0727	32.7745
412	0	0.00324	0.0082	0.5	0.01	0.01	0.49		412	0	0.10418	0.262	7.69	3.09	0.24	4.37		412	0	2.46666	6.20338	32.2197	0.1724	0.0699	31.9773
413	0	0.00303	0.0076	0.48	0.01	0.01	0.47		413	0	0.10238	0.2575	7.54	3	0.23	4.31		413	0	2.40412	6.0461	31.4332	0.1687	0.0673	31.1972
414	0	0.00282	0.0071	0.47	0.01	0.01	0.46		414	0	0.10058	0.2529	7.38	2.91	0.23	4.24		414	0	2.34314	5.89274	30.6668	0.165	0.0648	30.437
415	0	0.00262	0.0066	0.44	0.01	0.01	0.42		415	0	0.0988	0.2485	7.22	2.82	0.22	4.18		415	0	2.28381	5.74352	29.9213	0.1615	0.0624	29.6974
416	0	0.00243	0.0061	0.4	0.01	0.01	0.39		416	0	0.09703	0.244	7.07	2.74	0.22	4.12		416	0	2.22581	5.59767	29.1938	0.1579	0.0601	28.9757
417	0	0.00224	0.0056	0.36	0	0	0.35		417	0	0.09528	0.2396	6.92	2.65	0.21	4.06		417	0	2.16947	5.45598	28.4856	0.1545	0.058	28.2732
418	0	0.00206	0.0052	0.33	0	0	0.32		418	0	0.09351	0.2352	6.77	2.57	0.21	3.99		418	0	2.11462	5.31803	27.7943	0.1511	0.0559	27.5873
419	0	0.0019	0.0048	0.29	0	0	0.28		419	0	0.09178	0.2308	6.62	2.49	0.2	3.93		419	0	2.06108	5.18339	27.1211	0.1478	0.0539	26.9194
420	0	0.00175	0.0044	0.26	0	0	0.25		420	0	0.09002	0.2264	6.47	2.41	0.19	3.87		420	0	2.00888	5.05212	26.4642	0.1446	0.0521	26.2676
421	0	0.00162	0.0041	0.23	0	0	0.22		421	0	0.08825	0.2219	6.32	2.33	0.19	3.8		421	0	1.95798	4.9241	25.8237	0.1414	0.0502	25.6321
422	0	0.00149	0.0038	0.2	0	0	0.19		422	0	0.08648	0.2175	6.17	2.25	0.18	3.74		422	0	1.90836	4.79931	25.1994	0.1382	0.0485	25.0127
423	0	0.00138	0.0035	0.17	0	0	0.17		423	0	0.08472	0.213	6.02	2.17	0.18	3.67		423	0	1.85999	4.67767	24.5906	0.1352	0.0468	24.4087
424	0	0.00127	0.0032	0.15	0	0	0.14		424	0	0.08295	0.2086	5.88	2.1	0.17	3.61		424	0	1.81284	4.55909	23.9969	0.1321	0.0452	23.8196
425	0	0.00117	0.0029	0.13	0	0	0.13		425	0	0.0812	0.2042	5.73	2.02	0.17	3.54		425	0	1.76687	4.44348	23.4178	0.1292	0.0436	23.2451
426	0	0.00108	0.0027	0.11	0	0	0.11		426	0	0.07947	0.1998	5.59	1.95	0.16	3.48		426	0	1.72205	4.33075	22.8527	0.1263	0.042	22.6844
427	0	0.001	0.0025	0.1	0	0	0.09		427	0	0.07772	0.1955	5.45	1.88	0.16	3.41		427	0	1.6783	4.22074	22.3023	0.1234	0.0405	22.1383
428	0	0.00092	0.0023	0.08	0	0	0.08		428	0	0.07597	0.1911	5.3	1.81	0.15	3.34		428	0	1.63582	4.11389	21.7652	0.1206	0.039	21.6055
429	0	0.00085	0.0021	0.07	0	0	0.07		429	0	0.07423	0.1867	5.16	1.74	0.15	3.28		429	0	1.59429	4.00945	21.2403	0.1179	0.0376	21.0848
430	0	0.00078	0.002	0.06	0	0	0.06		430	0	0.07252	0.1824	5.03	1.67	0.14	3.21		430	0	1.5538	3.90762	20.7283	0.1152	0.0362	20.5768
431	0	0.00072	0.0018	0.05	0	0	0.05		431	0	0.07079	0.178	4.89	1.6	0.14	3.15		431	0	1.51432	3.80833	20.2288	0.1126	0.0349	20.0813
432	0	0.00067	0.0017	0.05	0	0	0.04		432	0	0.06908	0.1737	4.75	1.54	0.13	3.08		432	0	1.47582	3.71153	19.7413	0.1101	0.0336	19.5977
433	0	0.00061	0.0015	0.04	0	0	0.04		433	0	0.06739	0.1695	4.62	1.47	0.13	3.02		433	0	1.43829	3.61714	19.2655	0.1076	0.0323	19.1257
434	0	0.00057	0.0014	0.04	0	0	0.03		434	0	0.06572	0.1653	4.49	1.41	0.13	2.95		434	0	1.40169	3.5251	18.8011	0.1051	0.031	18.6649
435	0	0.00052	0.0013	0.03	0	0	0.03		435	0	0.06407	0.1611	4.36	1.35	0.12	2.89		435	0	1.36601	3.43535	18.3478	0.1028	0.0298	18.2152
436	0	0.00048	0.0012	0.03	0	0	0.02		436	0	0.06244	0.157	4.23	1.29	0.12	2.82		436	0	1.3312	3.34781	17.9052	0.1004	0.0286	17.7761
437	0	0.00044	0.0011	0.02	0	0	0.02		437	0	0.06085	0.153	4.11	1.24	0.11	2.76		437	0	1.29725	3.26245	17.473	0.0981	0.0275	17.3474
438	0	0.00041	0.001	0.02	0	0	0.02		438	0	0.05926	0.149	3.99	1.18	0.11	2.7		438	0	1.26416	3.17922	17.0512	0.0959	0.0264	16.929
439	0	0.00038	0.0009	0.02	0	0	0.02		439	0	0.05772	0.1452	3.87	1.13	0.11	2.64		439	0	1.2319	3.09808	16.6394	0.0938	0.0253	16.5204
440	0	0.00035	0.0009	0.02	0	0	0.01		440	0	0.05618	0.1413	3.76	1.08	0.1	2.57		440	0	1.20043	3.01894	16.2373	0.0916	0.0242	16.1215
441	0	0.00032	0.0008	0.01	0	0	0.01		441	0	0.05467	0.1375	3.64	1.03	0.1	2.51		441	0	1.16974	2.94177	15.8447	0.0895	0.0232	15.732
442	0	0.0003	0.0007	0.01	0	0	0.01		442	0	0.05317	0.1337	3.53	0.99	0.09	2.45		442	0	1.13982	2.86651	15.4613	0.0875	0.0222	15.3516
443	0	0.00027	0.0007	0.01	0	0	0.01		443	0	0.05169	0.13	3.42	0.94	0.09	2.39		443	0	1.11063	2.79311	15.0868	0.0855	0.0212	14.98
444	0	0.00025	0.0006	0.01	0	0	0.01		444	0	0.05024	0.1264	3.31	0.89	0.09	2.33		444	0	1.08217	2.72152	14.721	0.0836	0.0203	14.6172
445	0	0.00023	0.0006	0.01	0	0	0.01		445	0	0.04881	0.1227	3.21	0.85	0.08	2.27		445	0	1.05441	2.65171	14.3638	0.0817	0.0194	14.2628
446	0	0.00021	0.0005	0.01	0	0	0.01		446	0	0.04741	0.1192	3.11	0.81	0.08	2.21		446	0	1.02734	2.58365	14.015	0.0798	0.0185	13.9167
447	0	0.0002	0.0005	0.01	0	0	0		447	0	0.04602	0.1157	3	0.77	0.08	2.16		447	0	1.00095	2.51728	13.6743	0.078	0.0177	13.5787
448	0	0.00018	0.0005	0	0	0	0		448	0	0.04465	0.1123	2.91	0.73	0.07	2.1		448	0	0.9752	2.45253	13.3414	0.0762	0.0168	13.2483
449	0	0.00017	0.0004	0	0	0	0		449	0	0.0433	0.1089	2.81	0.7	0.07	2.04		449	0	0.95009	2.38936	13.0161	0.0745	0.0161	12.9255
450	0	0.00015	0.0004	0	0	0	0		450	0	0.04197	0.1055	2.71	0.66	0.07	1.98		450	0	0.92558	2.32774	12.6982	0.0728	0.0153	12.6101
451	0	0.00014	0.0004	0	0	0	0		451	0	0.04065	0.1022	2.62	0.62	0.07	1.93		451	0	0.90169	2.26764	12.3876	0.0712	0.0146	12.3018
452	0	0.00013	0.0003	0	0	0	0		452	0	0.03934	0.0989	2.52	0.59	0.06	1.87		452	0	0.87837	2.20901	12.084	0.0695	0.0139	12.0006
453	0	0.00012	0.0003	0	0	0	0		453	0	0.03805	0.0957	2.43	0.56	0.06	1.81		453	0	0.85563	2.15182	11.7873	0.068	0.0132	11.7061
454	0	0.00011	0.0003	0	0	0	0		454	0	0.03678	0.0925	2.34	0.53	0.06	1.76		454	0	0.83345	2.09603	11.4973	0.0664	0.0125	11.4183
455	0	0.0001	0.0003	0	0	0	0		455	0	0.03553	0.0894	2.26	0.5	0.06	1.7		455	0	0.81181	2.04161	11.2138	0.0649	0.0119	11.137
456	0	0.00009	0.0002	0	0	0	0		456	0	0.0343	0.0862	2.17	0.47	0.05	1.65		456	0	0.79085	1.9889	10.9376	0.0634	0.0113	10.8629
457	0	0.00009	0.0002	0	0	0	0		457	0	0.03308	0.0832	2.09	0.44	0.05	1.6		457	0	0.77068	1.93817	10.6691	0.062	0.0107	10.5964
458	0	0.00008	0.0002	0	0	0	0		458	0	0.03189	0.0802	2.01	0.41	0.05	1.54		458	0	0.7512	1.88918	10.4071	0.0606	0.0101	10.3364
459	0	0.00007	0.0002	0	0	0	0		459	0	0.03073	0.0773	1.93	0.39	0.05	1.49		459	0	0.73226	1.84154	10.15	0.0593	0.0096	10.0812
460	0	0.00007	0.0002	0	0	0	0		460	0	0.02958	0.0744	1.85	0.36	0.04	1.44		460	0	0.71379	1.7951	9.8977	0.0579	0.009	9.8308
461	0	0.00006	0.0002	0	0	0	0		461	0	0.02845	0.0715	1.77	0.34	0.04	1.39		461	0	0.69578	1.74981	9.6505	0.0566	0.0085	9.5854
462	0	0.00006	0.0001	0	0	0	0		462	0	0.02731	0.0687	1.7	0.32	0.04	1.34		462	0	0.67821	1.70563	9.4086	0.0554	0.0081	9.3452
463	0	0.00005	0.0001	0	0	0	0		463	0	0.02619	0.0659	1.63	0.3	0.04	1.29		463	0	0.66108	1.66253	9.1719	0.0541	0.0076	9.1101
464	0	0.00005	0.0001	0	0	0	0		464	0	0.02509	0.0631	1.55	0.28	0.04	1.24		464	0	0.64436	1.6205	8.9404	0.0529	0.0072	8.8803
465	0	0.00005	0.0001	0	0	0	0		465	0	0.02402	0.0604	1.49	0.26	0.03	1.2		465	0	0.62804	1.57945	8.7137	0.0517	0.0068	8.6553
466	0	0.00004	0.0001	0	0	0	0		466	0	0.02297	0.0578	1.42	0.24	0.03	1.15		466	0	0.6121	1.53936	8.4924	0.0506	0.0064	8.4355
467	0	0.00004	0.0001	0	0	0	0		467	0	0.02193	0.0552	1.36	0.22	0.03	1.11		467	0	0.59652	1.50018	8.2757	0.0494	0.006	8.2203
468	0	0.00003	0.0001	0	0	0	0		468	0	0.02093	0.0526	1.3	0.2	0.03	1.06		468	0	0.58139	1.46212	8.0644	0.0483	0.0056	8.0105
469	0	0.00003	0.0001	0	0	0	0		469	0	0.01995	0.0502	1.24	0.19	0.03	1.02		469	0	0.56665	1.42507	7.8578	0.0472	0.0053	7.8053
470	0	0.00003	0.0001	0	0	0	0		470	0	0.01901	0.0478	1.18	0.17	0.03	0.98		470	0	0.55227	1.3889	7.6562	0.0462	0.005	7.605
471	0	0.00003	0.0001	0	0	0	0		471	0	0.0181	0.0455	1.13	0.16	0.03	0.94		471	0	0.53819	1.35349	7.4587	0.0451	0.0047	7.4089
472	0	0.00002	0.0001	0	0	0	0		472	0	0.01723	0.0433	1.08	0.15	0.02	0.91		472	0	0.5246	1.31931	7.2667	0.0441	0.0044	7.2182
473	0	0.00002	0.0001	0	0	0	0		473	0	0.01639	0.0412	1.03	0.13	0.02	0.87		473	0	0.51131	1.28587	7.0779	0.0431	0.0041	7.0307
474	0	0.00002	0.0001	0	0	0	0		474	0	0.01557	0.0392	0.98	0.12	0.02	0.84		474	0	0.49821	1.25293	6.8927	0.0421	0.0039	6.8467
475	0	0.00002	0.0001	0	0	0	0		475	0	0.01479	0.0372	0.94	0.11	0.02	0.8		475	0	0.48548	1.22093	6.713	0.0412	0.0036	6.6682
476	0	0.00002	0	0	0	0	0		476	0	0.01404	0.0353	0.89	0.1	0.02	0.77		476	0	0.47308	1.18975	6.537	0.0403	0.0034	6.4933
477	0	0.00002	0	0	0	0	0		477	0	0.01332	0.0335	0.85	0.09	0.02	0.74		477	0	0.46096	1.15925	6.3654	0.0394	0.0032	6.3228
478	0	0.00001	0	0	0	0	0		478	0	0.01263	0.0318	0.82	0.09	0.02	0.71		478	0	0.44921	1.1297	6.1978	0.0385	0.003	6.1563
479	0	0.00001	0	0	0	0	0		479	0	0.01197	0.0301	0.78	0.08	0.02	0.69		479	0	0.43778	1.10096	6.0347	0.0376	0.0029	5.9942
480	0	0.00001	0	0	0	0	0		480	0	0.01133	0.0285	0.75	0.07	0.02	0.66		480	0	0.42664	1.07295	5.8746	0.0367	0.0027	5.8351
481	0	0.00001	0	0	0	0	0		481	0	0.01072	0.0269	0.71	0.06	0.02	0.63		481	0	0.41565	1.0453	5.7178	0.0359	0.0025	5.6794
482	0	0.00001	0	0	0	0	0		482	0	0.01013	0.0255	0.68	0.06	0.01	0.61		482	0	0.40501	1.01855	5.5656	0.0351	0.0024	5.5282
483	0	0.00001	0	0	0	0	0		483	0	0.00956	0.024	0.65	0.05	0.01	0.58		483	0	0.39466	0.99253	5.4171	0.0343	0.0022	5.3806
484	0	0.00001	0	0	0	0	0		484	0	0.00903	0.0227	0.62	0.05	0.01	0.56		484	0	0.38459	0.9672	5.272	0.0335	0.0021	5.2363
485	0	0.00001	0	0	0	0	0		485	0	0.00852	0.0214	0.59	0.04	0.01	0.54		485	0	0.3747	0.94232	5.1295	0.0327	0.002	5.0947
486	0	0.00001	0	0	0	0	0		486	0	0.00801	0.0202	0.57	0.04	0.01	0.52		486	0	0.36513	0.91827	4.9916	0.032	0.0019	4.9578
487	0	0.00001	0	0	0	0	0		487	0	0.00754	0.019	0.54	0.04	0.01	0.5		487	0	0.3558	0.8948	4.8565	0.0312	0.0018	4.8234
488	0	0.00001	0	0	0	0	0		488	0	0.00708	0.0178	0.52	0.03	0.01	0.48		488	0	0.34661	0.87169	4.7238	0.0305	0.0017	4.6917
489	0	0.00001	0	0	0	0	0		489	0	0.00664	0.0167	0.49	0.03	0.01	0.46		489	0	0.33771	0.84931	4.5951	0.0298	0.0016	4.5637
490	0	0	0	0	0	0	0		490	0	0.00622	0.0156	0.47	0.03	0.01	0.44		490	0	0.32905	0.82753	4.4696	0.0291	0.0015	4.439
491	0	0.00001	0	0	0	0	0		491	0	0.00581	0.0146	0.45	0.02	0.01	0.42		491	0	0.32057	0.8062	4.3468	0.0284	0.0014	4.317
492	0	0	0	0	0	0	0		492	0	0.00543	0.0136	0.43	0.02	0.01	0.4		492	0	0.31236	0.78554	4.2276	0.0277	0.0013	4.1985
493	0	0.00001	0	0	0	0	0		493	0	0.00505	0.0127	0.41	0.02	0.01	0.38		493	0	0.3044	0.76552	4.1114	0.0271	0.0013	4.083
494	0	0	0	0	0	0	0		494	0	0.0047	0.0118	0.39	0.02	0.01	0.37		494	0	0.29654	0.74576	3.9971	0.0264	0.0012	3.9694
495	0	0	0	0	0	0	0		495	0	0.00435	0.0109	0.37	0.01	0.01	0.35		495	0	0.28892	0.72661	3.886	0.0258	0.0011	3.859
496	0	0	0	0	0	0	0		496	0	0.00402	0.0101	0.35	0.01	0.01	0.33		496	0	0.28146	0.70784	3.777	0.0252	0.0011	3.7508
497	0	0	0	0	0	0	0		497	0	0.0037	0.0093	0.34	0.01	0.01	0.32		497	0	0.27416	0.68948	3.6709	0.0246	0.001	3.6453
498	0	0	0	0	0	0	0		498	0	0.0034	0.0085	0.32	0.01	0.01	0.3		498	0	0.2671	0.67173	3.5679	0.0239	0.001	3.543
499	0	0	0	0	0	0	0		499	0	0.00311	0.0078	0.3	0.01	0.01	0.29		499	0	0.26024	0.65446	3.4675	0.0234	0.0009	3.4432
500	0	0	0	0	0	0	0		500	0	0.00284	0.0071	0.29	0.01	0.01	0.28		500	0	0.25352	0.63758	3.3693	0.0228	0.0009	3.3457
501	0	0	0	0	0	0	0		501	0	0.00258	0.0065	0.27	0.01	0.01	0.26		501	0	0.24696	0.62108	3.2733	0.0222	0.0008	3.2502
502	0	0	0	0	0	0	0		502	0	0.00233	0.0059	0.26	0	0.01	0.25		502	0	0.24058	0.60503	3.1799	0.0216	0.0008	3.1575
503	0	0	0	0	0	0	0		503	0	0.00211	0.0053	0.24	0	0	0.24		503	0	0.23439	0.58946	3.0889	0.0211	0.0008	3.0671
504	0	0	0	0	0	0	0		504	0	0.0019	0.0048	0.23	0	0	0.22		504	0	0.22833	0.57422	3	0.0206	0.0007	2.9787
505	0	0	0	0	0	0	0		505	0	0.00172	0.0043	0.21	0	0	0.2		505	0	0.22244	0.55941	2.9134	0.02	0.0007	2.8927
506	0	0	0	0	0	0	0		506	0	0.00155	0.0039	0.19	0	0	0.18		506	0	0.21671	0.545	2.8288	0.0195	0.0007	2.8086
507	0	0	0	0	0	0	0		507	0	0.00141	0.0035	0.16	0	0	0.16		507	0	0.21107	0.53082	2.7461	0.019	0.0006	2.7264
508	0	0	0	0	0	0	0		508	0	0.00127	0.0032	0.14	0	0	0.14		508	0	0.20561	0.51707	2.6657	0.0185	0.0006	2.6466
509	0	0	0	0	0	0	0		509	0	0.00116	0.0029	0.12	0	0	0.12		509	0	0.20027	0.50366	2.5874	0.018	0.0006	2.5688
510	0	0	0	0	0	0	0		510	0	0.00105	0.0026	0.1	0	0	0.1		510	0	0.19507	0.49058	2.511	0.0176	0.0006	2.4929
511	0	0	0	0	0	0	0		511	0	0.00095	0.0024	0.09	0	0	0.08		511	0	0.19004	0.47792	2.4368	0.0171	0.0005	2.4191
512	0	0	0	0	0	0	0		512	0	0.00086	0.0022	0.08	0	0	0.07		512	0	0.18511	0.46552	2.3642	0.0166	0.0005	2.3471
513	0	0	0	0	0	0	0		513	0	0.00079	0.002	0.06	0	0	0.06		513	0	0.18031	0.45345	2.2935	0.0162	0.0005	2.2768
514	0	0	0	0	0	0	0		514	0	0.00071	0.0018	0.05	0	0	0.05		514	0	0.17563	0.4417	2.2246	0.0158	0.0005	2.2083
515	0	0	0	0	0	0	0		515	0	0.00065	0.0016	0.05	0	0	0.04		515	0	0.17111	0.43031	2.1574	0.0153	0.0005	2.1416
516	0	0	0	0	0	0	0		516	0	0.00059	0.0015	0.04	0	0	0.04		516	0	0.16667	0.41915	2.0918	0.0149	0.0004	2.0765
517	0	0	0	0	0	0	0		517	0	0.00054	0.0014	0.03	0	0	0.03		517	0	0.16233	0.40825	2.0278	0.0145	0.0004	2.0129
518	0	0	0	0	0	0	0		518	0	0.00049	0.0012	0.03	0	0	0.03		518	0	0.15813	0.39767	1.9653	0.0141	0.0004	1.9508
519	0	0	0	0	0	0	0		519	0	0.00045	0.0011	0.02	0	0	0.02		519	0	0.15404	0.3874	1.9044	0.0137	0.0004	1.8903
520	0	0	0	0	0	0	0		520	0	0.00041	0.001	0.02	0	0	0.02		520	0	0.15004	0.37734	1.8449	0.0133	0.0004	1.8312
521	0	0	0	0	0	0	0		521	0	0.00037	0.0009	0.02	0	0	0.02		521	0	0.14614	0.36752	1.7869	0.0129	0.0004	1.7736
522	0	0	0	0	0	0	0		522	0	0.00034	0.0009	0.01	0	0	0.01		522	0	0.14235	0.358	1.7306	0.0126	0.0004	1.7177
523	0	0	0	0	0	0	0		523	0	0.00031	0.0008	0.01	0	0	0.01		523	0	0.13867	0.34874	1.6756	0.0122	0.0003	1.6631
524	0	0	0	0	0	0	0		524	0	0.00028	0.0007	0.01	0	0	0.01		524	0	0.13508	0.33971	1.622	0.0118	0.0003	1.6098
525	0	0	0	0	0	0	0		525	0	0.00026	0.0007	0.01	0	0	0.01		525	0	0.13158	0.3309	1.5697	0.0115	0.0003	1.5579
526	0	0	0	0	0	0	0		526	0	0.00024	0.0006	0.01	0	0	0.01		526	0	0.12815	0.3223	1.5189	0.0112	0.0003	1.5074
527	0	0	0	0	0	0	0		527	0	0.00022	0.0005	0.01	0	0	0.01		527	0	0.12486	0.314	1.4695	0.0108	0.0003	1.4584
528	0	0	0	0	0	0	0		528	0	0.0002	0.0005	0.01	0	0	0		528	0	0.12161	0.30582	1.4213	0.0105	0.0003	1.4105
529	0	0	0	0	0	0	0		529	0	0.00018	0.0005	0	0	0	0		529	0	0.11847	0.29794	1.3746	0.0102	0.0003	1.3641
530	0	0	0	0	0	0	0		530	0	0.00016	0.0004	0	0	0	0		530	0	0.11541	0.29025	1.3291	0.0099	0.0003	1.3189
531	0	0	0	0	0	0	0		531	0	0.00015	0.0004	0	0	0	0		531	0	0.11241	0.2827	1.2847	0.0096	0.0003	1.2749
532	0	0	0	0	0	0	0		532	0	0.00014	0.0003	0	0	0	0		532	0	0.10949	0.27536	1.2417	0.0093	0.0003	1.2321
533	0	0	0	0	0	0	0		533	0	0.00013	0.0003	0	0	0	0		533	0	0.10665	0.26822	1.1998	0.009	0.0002	1.1906
534	0	0	0	0	0	0	0		534	0	0.00012	0.0003	0	0	0	0		534	0	0.10389	0.26128	1.1592	0.0087	0.0002	1.1502
535	0	0	0	0	0	0	0		535	0	0.00011	0.0003	0	0	0	0		535	0	0.1012	0.25452	1.1197	0.0084	0.0002	1.1111
536	0	0	0	0	0	0	0		536	0	0.0001	0.0002	0	0	0	0		536	0	0.09859	0.24795	1.0815	0.0082	0.0002	1.0731
537	0	0	0	0	0	0	0		537	0	0.00009	0.0002	0	0	0	0		537	0	0.09604	0.24154	1.0443	0.0079	0.0002	1.0362
538	0	0	0	0	0	0	0		538	0	0.00008	0.0002	0	0	0	0		538	0	0.09357	0.23531	1.0082	0.0076	0.0002	1.0004
539	0	0	0	0	0	0	0		539	0	0.00007	0.0002	0	0	0	0		539	0	0.09115	0.22924	0.9731	0.0074	0.0002	0.9655
540	0	0	0	0	0	0	0		540	0	0.00007	0.0002	0	0	0	0		540	0	0.0888	0.22333	0.9391	0.0071	0.0002	0.9317
541	0	0	0	0	0	0	0		541	0	0.00006	0.0002	0	0	0	0		541	0	0.08651	0.21756	0.906	0.0069	0.0002	0.8989
542	0	0	0	0	0	0	0		542	0	0.00006	0.0001	0	0	0	0		542	0	0.08426	0.21191	0.8739	0.0067	0.0002	0.867
543	0	0	0	0	0	0	0		543	0	0.00005	0.0001	0	0	0	0		543	0	0.08208	0.20642	0.8428	0.0065	0.0002	0.8362
544	0	0	0	0	0	0	0		544	0	0.00005	0.0001	0	0	0	0		544	0	0.07996	0.2011	0.8127	0.0062	0.0002	0.8063
545	0	0	0	0	0	0	0		545	0	0.00004	0.0001	0	0	0	0		545	0	0.0779	0.19592	0.7834	0.006	0.0002	0.7772
546	0	0	0	0	0	0	0		546	0	0.00004	0.0001	0	0	0	0		546	0	0.07589	0.19087	0.7551	0.0058	0.0002	0.7491
547	0	0	0	0	0	0	0		547	0	0.00004	0.0001	0	0	0	0		547	0	0.07394	0.18595	0.7275	0.0056	0.0001	0.7218
548	0	0	0	0	0	0	0		548	0	0.00003	0.0001	0	0	0	0		548	0	0.07203	0.18115	0.7008	0.0054	0.0001	0.6952
549	0	0	0	0	0	0	0		549	0	0.00003	0.0001	0	0	0	0		549	0	0.07017	0.17646	0.6749	0.0052	0.0001	0.6695
550	0	0	0	0	0	0	0		550	0	0.00003	0.0001	0	0	0	0		550	0	0.06835	0.17189	0.6498	0.005	0.0001	0.6446
551	0	0	0	0	0	0	0		551	0	0.00003	0.0001	0	0	0	0		551	0	0.06659	0.16746	0.6255	0.0049	0.0001	0.6205
552	0	0	0	0	0	0	0		552	0	0.00002	0.0001	0	0	0	0		552	0	0.06486	0.16312	0.6019	0.0047	0.0001	0.5971
553	0	0	0	0	0	0	0		553	0	0.00002	0.0001	0	0	0	0		553	0	0.06319	0.15891	0.5791	0.0045	0.0001	0.5745
554	0	0	0	0	0	0	0		554	0	0.00002	0	0	0	0	0		554	0	0.06157	0.15483	0.5571	0.0044	0.0001	0.5526
555	0	0	0	0	0	0	0		555	0	0.00002	0	0	0	0	0		555	0	0.05998	0.15084	0.5357	0.0042	0.0001	0.5314
556	0	0	0	0	0	0	0		556	0	0.00002	0	0	0	0	0		556	0	0.05844	0.14696	0.515	0.004	0.0001	0.5108
557	0	0	0	0	0	0	0		557	0	0.00002	0	0	0	0	0		557	0	0.05692	0.14315	0.4949	0.0039	0.0001	0.4909
558	0	0	0	0	0	0	0		558	0	0.00001	0	0	0	0	0		558	0	0.05546	0.13947	0.4755	0.0037	0.0001	0.4717
559	0	0	0	0	0	0	0		559	0	0.00001	0	0	0	0	0		559	0	0.05404	0.13589	0.4568	0.0036	0.0001	0.4531
560	0	0	0	0	0	0	0		560	0	0.00001	0	0	0	0	0		560	0	0.05265	0.1324	0.4362	0.0034	0.0001	0.4327

## 100y6hCurrentLandUse
Chimeneas

100y6h, Current land use, no dam					100y6h, Current land use, with dam					with dam and pond
"Time"	"Rainfall"	"Outflow"	"Outflow"	"Total Sed"	0.250mm	0.033mm	0.004mm		"Time"	"Rainfall"	"Outflow"	"Outflow"	"Total Sed"	0.250mm	0.033mm	0.004mm		"Time"	"Rainfall"	"Outflow"	"Outflow"	"Total Sed"	0.250mm	0.033mm	0.004mm
"(min)"	"(mm/hr)"	"(mm/hr)"	no dam	"(kg/s)"	"(kg/s)"	"(kg/s)"	"(kg/s)"		"(min)"	"(mm/hr)"	"(mm/hr)"	with dam	"(kg/s)"	"(kg/s)"	"(kg/s)"	"(kg/s)"		"(min)"	"(mm/hr)"	"(mm/hr)"	with dam/pond	"(kg/s)"	"(kg/s)"	"(kg/s)"	"(kg/s)"
0	3.0097	0	0	0	0	0	0		0	3.0098	0	0	0	0	0	0		0	3.0099	0	0	0	0	0	0
1	3.0097	0	0	0	0	0	0		1	3.0098	0	0	0	0	0	0		1	3.0099	0	0	0	0	0	0
2	3.0097	0	0	0	0	0	0		2	3.0098	0	0	0	0	0	0		2	3.0099	0	0	0	0	0	0
3	3.0098	0	0	0	0	0	0		3	3.0098	0	0	0	0	0	0		3	3.0099	0	0	0	0	0	0
4	3.0098	0	0	0	0	0	0		4	3.0099	0	0	0	0	0	0		4	3.0099	0	0	0	0	0	0
5	3.012	0	0	0	0	0	0		5	3.0121	0	0	0	0	0	0		5	3.0122	0	0	0	0	0	0
6	3.0157	0 / Chimeneas 25y 6h event / Current Land Use / time (min) / outflow (m3/s)	0	0	0	0	0		6	3.0158	0	0	0	0	0	0		6	3.0158	0	0	0	0	0	0
7	3.1146	0	0	0	0	0	0		7	3.1181	0	0	0	0	0	0		7	3.1182	0	0	0	0	0	0
8	3.3375	0	0	0	0	0	0		8	3.3331	0	0	0	0	0	0		8	3.3333	0	0	0	0	0	0
9	3.4554	0	0	0	0	0	0		9	3.4555	0	0	0	0	0	0		9	3.4556	0	0	0	0	0	0
10	3.7781	0	0	0	0	0	0		10	3.7782	0	0	0	0	0	0		10	3.7865	0	0	0	0	0	0
11	4.0301	0	0	0	0	0	0		11	4.0321	0	0	0	0	0	0		11	4.0414	0	0	0	0	0	0
12	4.1942	0	0	0	0	0	0		12	4.1942	0	0	0	0	0	0		12	4.1885	0	0	0	0	0	0
13	4.2558	0	0	0	0	0	0		13	4.2558	0	0	0	0	0	0		13	4.2805	0	0	0	0	0	0
14	4.3004	0	0	0	0	0	0		14	4.3004	0	0	0	0	0	0		14	4.3065	0	0	0	0	0	0
15	4.32	0	0	0	0	0	0		15	4.32	0	0	0	0	0	0		15	4.3065	0	0	0	0	0	0
16	4.32	0	0	0	0	0	0		16	4.32	0	0	0	0	0	0		16	4.3065	0	0	0	0	0	0
17	4.32	0	0	0	0	0	0		17	4.32	0	0	0	0	0	0		17	4.3065	0	0	0	0	0	0
18	4.32	0	0	0	0	0	0		18	4.32	0	0	0	0	0	0		18	4.3089	0	0	0	0	0	0
19	4.32	0	0	0	0	0	0		19	4.32	0	0	0	0	0	0		19	4.311	0	0	0	0	0	0
20	4.56	0	0	0	0	0	0		20	4.56	0	0	0	0	0	0		20	4.555	0	0	0	0	0	0
21	4.56	0	0	0	0	0	0		21	4.56	0	0	0	0	0	0		21	4.56	0	0	0	0	0	0
22	4.56	0	0	0	0	0	0		22	4.56	0	0	0	0	0	0		22	4.56	0	0	0	0	0	0
23	4.56	0	0	0	0	0	0		23	4.56	0	0	0	0	0	0		23	4.56	0	0	0	0	0	0
24	4.56	0	0	0	0	0	0		24	4.56	0	0	0	0	0	0		24	4.56	0	0	0	0	0	0
25	4.56	0	0	0	0	0	0		25	4.56	0	0	0	0	0	0		25	4.56	0	0	0	0	0	0
26	4.56	0	0	0	0	0	0		26	4.56	0	0	0	0	0	0		26	4.56	0	0	0	0	0	0
27	4.56	0	0	0	0	0	0		27	4.56	0	0	0	0	0	0		27	4.56	0	0	0	0	0	0
28	4.56	0	0	0	0	0	0		28	4.56	0	0	0	0	0	0		28	4.56	0	0	0	0	0	0
29	4.56	0	0	0	0	0	0		29	4.56	0	0	0	0	0	0		29	4.56	0	0	0	0	0	0
30	4.8	0	0	0	0	0	0		30	4.8	0	0	0	0	0	0		30	4.8	0	0	0	0	0	0
31	4.8	0	0	0	0	0	0		31	4.8	0	0	0	0	0	0		31	4.8	0	0	0	0	0	0
32	4.8	0	0	0	0	0	0		32	4.8	0	0	0	0	0	0		32	4.8	0	0	0	0	0	0
33	4.8	0	0	0	0	0	0		33	4.8	0	0	0	0	0	0		33	4.8	0	0	0	0	0	0
34	4.8	0	0	0	0	0	0		34	4.8	0	0	0	0	0	0		34	4.8	0	0	0	0	0	0
35	4.8	0	0	0	0	0	0		35	4.8	0	0	0	0	0	0		35	4.8	0	0	0	0	0	0
36	4.8	0	0	0	0	0	0		36	4.8	0	0	0	0	0	0		36	4.8	0	0	0	0	0	0
37	4.8	0	0	0	0	0	0		37	4.8	0	0	0	0	0	0		37	4.8	0	0	0	0	0	0
38	4.8	0	0	0	0	0	0		38	4.8	0	0	0	0	0	0		38	4.8	0	0	0	0	0	0
39	4.8	0	0	0	0	0	0		39	4.8	0	0	0	0	0	0		39	4.8	0	0	0	0	0	0
40	5.04	0	0	0	0	0	0		40	5.04	0	0	0	0	0	0		40	5.04	0	0	0	0	0	0
41	5.04	0	0	0	0	0	0		41	5.04	0	0	0	0	0	0		41	5.04	0	0	0	0	0	0
42	5.04	0	0	0	0	0	0		42	5.04	0	0	0	0	0	0		42	5.04	0	0	0	0	0	0
43	5.04	0	0	0	0	0	0		43	5.04	0	0	0	0	0	0		43	5.04	0	0	0	0	0	0
44	5.04	0	0	0	0	0	0		44	5.04	0	0	0	0	0	0		44	5.04	0	0	0	0	0	0
45	5.04	0	0	0	0	0	0		45	5.04	0	0	0	0	0	0		45	5.04	0	0	0	0	0	0
46	5.04	0	0	0	0	0	0		46	5.04	0	0	0	0	0	0		46	5.04	0	0	0	0	0	0
47	5.04	0	0	0	0	0	0		47	5.04	0	0	0	0	0	0		47	5.04	0	0	0	0	0	0
48	5.04	0	0	0	0	0	0		48	5.04	0	0	0	0	0	0		48	5.04	0	0	0	0	0	0
49	5.04	0	0	0	0	0	0		49	5.04	0	0	0	0	0	0		49	5.04	0	0	0	0	0	0
50	5.4	0	0	0	0	0	0		50	5.4	0	0	0	0	0	0		50	5.4	0	0	0	0	0	0
51	5.4	0	0	0	0	0	0		51	5.4	0	0	0	0	0	0		51	5.4	0	0	0	0	0	0
52	5.4	0	0	0	0	0	0		52	5.4	0	0	0	0	0	0		52	5.4	0	0	0	0	0	0
53	5.4	0	0	0	0	0	0		53	5.4	0	0	0	0	0	0		53	5.4	0	0	0	0	0	0
54	5.4	0	0	0	0	0	0		54	5.4	0	0	0	0	0	0		54	5.4	0	0	0	0	0	0
55	5.4	0	0	0	0	0	0		55	5.4	0	0	0	0	0	0		55	5.4	0	0	0	0	0	0
56	5.4	0	0	0	0	0	0		56	5.4	0	0	0	0	0	0		56	5.4	0	0	0	0	0	0
57	5.4	0	0	0	0	0	0		57	5.4	0	0	0	0	0	0		57	5.4	0	0	0	0	0	0
58	5.4	0	0	0	0	0	0		58	5.4	0	0	0	0	0	0		58	5.4	0	0	0	0	0	0
59	5.4	0	0	0	0	0	0		59	5.4	0	0	0	0	0	0		59	5.4	0	0	0	0	0	0
60	5.7	0	0	0	0	0	0		60	5.7	0	0	0	0	0	0		60	5.7	0	0	0	0	0	0
61	5.7	0	0	0	0	0	0		61	5.7	0	0	0	0	0	0		61	5.7	0	0	0	0	0	0
62	5.7	0	0	0	0	0	0		62	5.7	0	0	0	0	0	0		62	5.7	0	0	0	0	0	0
63	5.7	0	0	0	0	0	0		63	5.7	0	0	0	0	0	0		63	5.7	0	0	0	0	0	0
64	5.7	0	0	0	0	0	0		64	5.7	0	0	0	0	0	0		64	5.7	0	0	0	0	0	0
65	5.7	0	0	0	0	0	0		65	5.7	0	0	0	0	0	0		65	5.7	0	0	0	0	0	0
66	5.7	0	0	0	0	0	0		66	5.7	0	0	0	0	0	0		66	5.7	0	0	0	0	0	0
67	5.7	0	0	0	0	0	0		67	5.7	0	0	0	0	0	0		67	5.7	0	0	0	0	0	0
68	5.7	0	0	0	0	0	0		68	5.7	0	0	0	0	0	0		68	5.7	0	0	0	0	0	0
69	5.7	0	0	0	0	0	0		69	5.7	0	0	0	0	0	0		69	5.7	0	0	0	0	0	0
70	6.18	0	0	0	0	0	0		70	6.18	0	0	0	0	0	0		70	6.18	0	0	0	0	0	0
71	6.18	0	0	0	0	0	0		71	6.18	0	0	0	0	0	0		71	6.18	0	0	0	0	0	0
72	6.18	0	0	0	0	0	0		72	6.18	0	0	0	0	0	0		72	6.18	0	0	0	0	0	0
73	6.18	0	0	0	0	0	0		73	6.18	0	0	0	0	0	0		73	6.18	0	0	0	0	0	0
74	6.18	0	0	0	0	0	0		74	6.18	0	0	0	0	0	0		74	6.18	0	0	0	0	0	0
75	6.18	0	0	0	0	0	0		75	6.18	0	0	0	0	0	0		75	6.18	0	0	0	0	0	0
76	6.18	0	0	0	0	0	0		76	6.18	0	0	0	0	0	0		76	6.18	0	0	0	0	0	0
77	6.18	0	0	0	0	0	0		77	6.18	0	0	0	0	0	0		77	6.18	0	0	0	0	0	0
78	6.18	0	0	0	0	0	0		78	6.18	0	0	0	0	0	0		78	6.18	0	0	0	0	0	0
79	6.18	0	0	0	0	0	0		79	6.18	0	0	0	0	0	0		79	6.18	0	0	0	0	0	0
80	6.66	0	0	0	0	0	0		80	6.66	0	0	0	0	0	0		80	6.66	0	0	0	0	0	0
81	6.66	0	0	0	0	0	0		81	6.66	0	0	0	0	0	0		81	6.66	0	0	0	0	0	0
82	6.66	0	0	0	0	0	0		82	6.66	0	0	0	0	0	0		82	6.66	0	0	0	0	0	0
83	6.66	0	0	0	0	0	0		83	6.66	0	0	0	0	0	0		83	6.66	0	0	0	0	0	0
84	6.66	0	0	0	0	0	0		84	6.66	0	0	0	0	0	0		84	6.66	0	0	0	0	0	0
85	6.66	0	0	0	0	0	0		85	6.66	0	0	0	0	0	0		85	6.66	0	0	0	0	0	0
86	6.66	0	0	0	0	0	0		86	6.66	0	0	0	0	0	0		86	6.66	0	0	0	0	0	0
87	6.66	0	0	0	0	0	0		87	6.66	0	0	0	0	0	0		87	6.66	0	0	0	0	0	0
88	6.66	0	0	0	0	0	0		88	6.66	0	0	0	0	0	0		88	6.66	0	0	0	0	0	0
89	6.66	0	0	0	0	0	0		89	6.66	0	0	0	0	0	0		89	6.66	0	0	0	0	0	0
90	7.2	0	0	0	0	0	0		90	7.2	0	0	0	0	0	0		90	7.2	0	0	0	0	0	0
91	7.2	0	0	0	0	0	0		91	7.2	0	0	0	0	0	0		91	7.2	0	0	0	0	0	0
92	7.2	0	0	0	0	0	0		92	7.2	0	0	0	0	0	0		92	7.2	0	0	0	0	0	0
93	7.2	0	0	0	0	0	0		93	7.2	0	0	0	0	0	0		93	7.2	0	0	0	0	0	0
94	7.2	0	0	0	0	0	0		94	7.2	0	0	0	0	0	0		94	7.2	0	0	0	0	0	0
95	7.2	0	0	0	0	0	0		95	7.2	0	0	0	0	0	0		95	7.2	0	0	0	0	0	0
96	7.2	0	0	0	0	0	0		96	7.2	0	0	0	0	0	0		96	7.2	0	0	0	0	0	0
97	7.2	0	0	0	0	0	0		97	7.2	0	0	0	0	0	0		97	7.2	0	0	0	0	0	0
98	7.2	0	0	0	0	0	0		98	7.2	0	0	0	0	0	0		98	7.2	0	0	0	0	0	0
99	7.2	0	0	0	0	0	0		99	7.2	0	0	0	0	0	0		99	7.2	0	0	0	0	0	0
100	7.98	0	0	0	0	0	0		100	7.98	0	0	0	0	0	0		100	7.98	0	0	0	0	0	0
101	7.98	0	0	0	0	0	0		101	7.98	0	0	0	0	0	0		101	7.98	0	0	0	0	0	0
102	7.98	0	0	0	0	0	0		102	7.98	0	0	0	0	0	0		102	7.98	0	0	0	0	0	0
103	7.98	0	0	0	0	0	0		103	7.98	0	0	0	0	0	0		103	7.98	0	0	0	0	0	0
104	7.98	0	0	0	0	0	0		104	7.98	0	0	0	0	0	0		104	7.98	0	0	0	0	0	0
105	7.98	0	0	0	0	0	0		105	7.98	0	0	0	0	0	0		105	7.98	0	0	0	0	0	0
106	7.98	0	0	0	0	0	0		106	7.98	0	0	0	0	0	0		106	7.98	0	0	0	0	0	0
107	7.98	0	0	0	0	0	0		107	7.98	0	0	0	0	0	0		107	7.98	0	0	0	0	0	0
108	7.98	0	0	0	0	0	0		108	7.98	0	0	0	0	0	0		108	7.98	0	0	0	0	0	0
109	7.98	0	0	0	0	0	0		109	7.98	0	0	0	0	0	0		109	7.98	0	0	0	0	0	0
110	8.94	0	0	0	0	0	0		110	8.94	0	0	0	0	0	0		110	8.94	0	0	0	0	0	0
111	8.94	0	0	0	0	0	0		111	8.94	0	0	0	0	0	0		111	8.94	0	0	0	0	0	0
112	8.94	0	0	0	0	0	0		112	8.94	0	0	0	0	0	0		112	8.94	0	0	0	0	0	0
113	8.94	0	0	0	0	0	0		113	8.94	0	0	0	0	0	0		113	8.94	0	0	0	0	0	0
114	8.94	0	0	0	0	0	0		114	8.94	0	0	0	0	0	0		114	8.94	0	0	0	0	0	0
115	8.94	0	0	0	0	0	0		115	8.94	0	0	0	0	0	0		115	8.94	0	0	0	0	0	0
116	8.94	0	0	0	0	0	0		116	8.94	0	0	0	0	0	0		116	8.94	0	0	0	0	0	0
117	8.94	0	0	0	0	0	0		117	8.94	0	0	0	0	0	0		117	8.94	0	0	0	0	0	0
118	8.94	0	0	0	0	0	0		118	8.94	0	0	0	0	0	0		118	8.94	0	0	0	0	0	0
119	8.94	0	0	0	0	0	0		119	8.94	0	0	0	0	0	0		119	8.94	0	0	0	0	0	0
120	10.26	0	0	0	0	0	0		120	10.26	0	0	0	0	0	0		120	10.26	0	0	0	0	0	0
121	10.26	0	0	0	0	0	0		121	10.26	0	0	0	0	0	0		121	10.26	0	0	0	0	0	0
122	10.26	0	0	0	0	0	0		122	10.26	0	0	0	0	0	0		122	10.26	0	0	0	0	0	0
123	10.26	0	0	0	0	0	0		123	10.26	0	0	0	0	0	0		123	10.26	0	0	0	0	0	0
124	10.26	0	0	0	0	0	0		124	10.26	0	0	0	0	0	0		124	10.26	0	0	0	0	0	0
125	10.26	0	0	0	0	0	0		125	10.26	0	0	0	0	0	0		125	10.26	0	0	0	0	0	0
126	10.26	0	0	0	0	0	0		126	10.26	0	0	0	0	0	0		126	10.26	0	0	0	0	0	0
127	10.26	0	0	0	0	0	0		127	10.26	0	0	0	0	0	0		127	10.26	0	0	0	0	0	0
128	10.26	0	0	0	0	0	0		128	10.26	0	0	0	0	0	0		128	10.26	0	0	0	0	0	0
129	10.26	0	0	0	0	0	0		129	10.26	0	0	0	0	0	0		129	10.26	0	0	0	0	0	0
130	11.94	0	0	0	0	0	0		130	11.94	0	0	0	0	0	0		130	11.94	0	0	0	0	0	0
131	11.94	0	0	0	0	0	0		131	11.94	0	0	0	0	0	0		131	11.94	0	0	0	0	0	0
132	11.94	0	0	0	0	0	0		132	11.94	0	0	0	0	0	0		132	11.94	0	0	0	0	0	0
133	11.94	0	0	0	0	0	0		133	11.94	0	0	0	0	0	0		133	11.94	0	0	0	0	0	0
134	11.94	0	0	0	0	0	0		134	11.94	0	0	0	0	0	0		134	11.94	0	0	0	0	0	0
135	11.94	0	0	0	0	0	0		135	11.94	0	0	0	0	0	0		135	11.94	0	0	0	0	0	0
136	11.94	0	0	0	0	0	0		136	11.94	0	0	0	0	0	0		136	11.94	0	0	0	0	0	0
137	11.94	0	0	0	0	0	0		137	11.94	0	0	0	0	0	0		137	11.94	0	0	0	0	0	0
138	11.94	0	0	0	0	0	0		138	11.94	0	0	0	0	0	0		138	11.94	0	0	0	0	0	0
139	11.94	0	0	0	0	0	0		139	11.94	0	0	0	0	0	0		139	11.94	0	0	0	0	0	0
140	14.76	0	0	0	0	0	0		140	14.76	0	0	0	0	0	0		140	14.76	0	0	0	0	0	0
141	14.76	0	0	0	0	0	0		141	14.76	0	0	0	0	0	0		141	14.76	0	0	0	0	0	0
142	14.76	0	0	0	0	0	0		142	14.76	0	0	0	0	0	0		142	14.76	0	0	0	0	0	0
143	14.76	0	0	0	0	0	0		143	14.76	0	0	0	0	0	0		143	14.76	0	0	0	0	0	0
144	14.76	0	0	0	0	0	0		144	14.76	0	0	0	0	0	0		144	14.76	0	0	0	0	0	0
145	14.76	0	0	0	0	0	0		145	14.76	0	0	0	0	0	0		145	14.76	0	0	0	0	0	0
146	14.76	0	0	0	0	0	0		146	14.76	0	0	0	0	0	0		146	14.76	0	0	0	0	0	0
147	14.76	0	0	0	0	0	0		147	14.76	0	0	0	0	0	0		147	14.76	0	0	0	0	0	0
148	14.76	0	0	0	0	0	0		148	14.76	0	0	0	0	0	0		148	14.76	0	0	0	0	0	0
149	14.76	0	0	0	0	0	0		149	14.76	0	0	0	0	0	0		149	14.76	0	0	0	0	0	0
150	19.5	0	0	0	0	0	0		150	19.5	0	0	0	0	0	0		150	19.5	0	0	0	0	0	0
151	19.5	0	0	0	0	0	0		151	19.5	0	0	0	0	0	0		151	19.5	0	0	0	0	0	0
152	19.5	0	0	0	0	0	0		152	19.5	0	0	0	0	0	0		152	19.5	0	0	0	0	0	0
153	19.5	0	0	0	0	0	0		153	19.5	0	0	0	0	0	0		153	19.5	0	0	0	0	0	0
154	19.5	0	0	0	0	0	0		154	19.5	0	0	0	0	0	0		154	19.5	0	0	0	0	0	0
155	19.5	0	0	0	0	0	0		155	19.5	0	0	0	0	0	0		155	19.5	0	0	0	0	0	0
156	19.5	0	0	0	0	0	0		156	19.5	0	0	0	0	0	0		156	19.5	0	0	0	0	0	0
157	19.5	0	0	0	0	0	0		157	19.5	0	0	0	0	0	0		157	19.5	0	0	0	0	0	0
158	19.5	0	0	0	0	0	0		158	19.5	0	0	0	0	0	0		158	19.5	0	0	0	0	0	0
159	19.5	0	0	0	0	0	0		159	19.5	0	0	0	0	0	0		159	19.5	0	0	0	0	0	0
160	30.72	0	0	0	0	0	0		160	30.72	0	0	0	0	0	0		160	30.72	0	0	0	0	0	0
161	30.72	0	0	0	0	0	0		161	30.72	0	0	0	0	0	0		161	30.72	0	0	0	0	0	0
162	30.72	0	0	0	0	0	0		162	30.72	0	0	0	0	0	0		162	30.72	0	0	0	0	0	0
163	30.72	0	0	0	0	0	0		163	30.72	0	0	0	0	0	0		163	30.72	0	0	0	0	0	0
164	30.72	0	0	0	0	0	0		164	30.72	0	0	0	0	0	0		164	30.72	0	0	0	0	0	0
165	30.72	0	0	0	0	0	0		165	30.72	0	0	0	0	0	0		165	30.72	0	0	0	0	0	0
166	30.72	0	0	0	0	0	0		166	30.72	0	0	0	0	0	0		166	30.72	0	0	0	0	0	0
167	30.72	0.00001	0	0	0	0	0		167	30.72	0.00001	0	0	0	0	0		167	30.72	0	0	0	0	0	0
168	30.72	0.00001	0	0	0	0	0		168	30.72	0.00001	0	0	0	0	0		168	30.72	0	0	0	0	0	0
169	30.72	0.00001	0	0	0	0	0		169	30.72	0.00001	0	0	0	0	0		169	30.72	0	0	0	0	0	0
170	128.4	0.00002	0.0001	0	0	0	0		170	128.4	0.00002	0.0001	0	0	0	0		170	128.4001	0	0	0	0	0	0
171	128.3999	0.00048	0.0012	0.01	0	0	0.01		171	128.3999	0.00048	0.0012	0.01	0	0	0.01		171	128.3999	0.00002	0.00005	0.0028	0.0001	0.0006	0.0021
172	128.4	0.00508	0.0128	0.2	0.02	0.13	0.05		172	128.4	0.00508	0.0128	0.2	0.02	0.13	0.05		172	128.4	0.00029	0.00073	0.0164	0	0.0002	0.0162
173	128.4	0.02522	0.0634	0.94	0.28	0.5	0.16		173	128.4	0.02522	0.0634	0.94	0.28	0.5	0.16		173	128.4001	0.00159	0.00399	0.0702	0	0.0016	0.0686
174	128.4	0.08093	0.2035	4.09	2.01	1.66	0.42		174	128.4	0.08093	0.2035	4.09	2.01	1.66	0.42		174	128.4001	0.00546	0.01374	0.2053	0.0003	0.0083	0.1967
175	128.4	0.20128	0.5062	13.32	7.69	4.64	0.98		175	128.4	0.20128	0.5062	13.32	7.69	4.64	0.98		175	128.4001	0.01395	0.03509	0.4731	0.0016	0.0312	0.4403
176	128.3999	0.41967	1.0554	34.77	21.69	11.07	2.01		176	128.3999	0.41968	1.0554	34.77	21.69	11.07	2.01		176	128.3999	0.03025	0.07608	0.9502	0.0067	0.0977	0.8458
177	128.3999	0.75968	1.9105	76.33	49.73	22.89	3.71		177	128.3999	0.75969	1.9105	76.33	49.73	22.89	3.71		177	128.4	0.05733	0.14418	1.6843	0.0186	0.2367	1.4291
178	128.4	1.23732	3.1117	152.93	102.21	44.11	6.6		178	128.4	1.23733	3.1117	152.93	102.21	44.11	6.6		178	128.4001	0.09661	0.24297	2.6661	0.0393	0.4676	2.1592
179	128.4	2.37901	5.9829	366.83	250.38	101.69	14.76		179	128.4	2.37903	5.9829	366.83	250.38	101.69	14.76		179	128.4001	0.14972	0.37652	3.8966	0.0745	0.8201	3.002
180	128.4	4.22285	10.62	886.18	621.74	231.17	33.26		180	128.4	4.22338	10.6212	885.7	621.4	231.06	33.24		180	128.4001	0.2179	0.548	5.3527	0.1277	1.3151	3.91
181	128.4	7.59526	19.1012	2252.83	1628.12	546.67	78.04		181	128.4	7.47292	18.7933	2205.9	1593.94	535.66	76.3		181	128.4001	0.29728	0.74764	6.8907	0.1993	1.9436	4.7477
182	128.3999	12.8488	32.3132	4388.95	3236.22	1006.77	145.96		182	128.3999	12.19535	30.6695	4202.86	3102.18	962.77	137.9		182	128.3999	0.3829	0.96295	8.4234	0.2847	2.7016	5.4371
183	128.4	17.03257	42.8349	5881.52	4346.57	1333.93	201.02		183	128.4	15.76595	39.649	5601.84	4166.79	1251.68	183.38		183	128.4001	0.50203	1.26256	10.5846	0.4093	3.9034	6.272
184	128.3999	20.7589	52.2061	6972.27	5088.59	1627.69	256		184	128.3999	18.6845	46.9887	6569.08	4873.02	1474.1	221.97		184	128.3999	0.73796	1.85588	15.6042	0.6759	7.0724	7.8559
185	128.4	25.2431	63.4833	8184.75	5825.96	2024.41	334.38		185	128.4	20.99273	52.7936	7210.57	5302.01	1652.52	256.03		185	128.4001	1.18811	2.98797	29.611	1.2659	17.2922	11.0529
186	128.4	38.09795	95.8117	11374.57	7671.26	3137.79	565.52		186	128.4	22.59579	56.8251	7613.03	5533.23	1794.87	284.94		186	128.4	1.77831	4.47225	58.648	2.1948	40.0381	16.4151
187	128.4	52.02159	130.828	14115.98	9055.1	4233.52	827.36		187	128.4	24.78964	62.3423	8253.73	5903.32	2020.81	329.6		187	128.4	2.3959	6.02541	99.2681	3.3354	72.3719	23.5608
188	128.4	62.88153	158.1395	16690.51	10749.48	4942.97	998.06		188	128.4	41.56366	104.5264	12312.94	8387.83	3329.23	595.88		188	128.4001	3.00078	7.54663	142.0691	4.6022	106.2792	31.1876
189	128.4	72.45059	182.2045	19233.44	12528.9	5562.98	1141.56		189	128.4	60.58944	152.3734	14300.65	8877.11	4511.61	911.92		189	128.4001	3.46859	8.72312	177.2176	5.6935	133.7629	37.7612
190	30.7198	79.77451	200.6232	21419.28	14089.97	6071.84	1257.47		190	30.7198	71.96966	180.993	16040.23	9525.27	5379.46	1135.51		190	30.7198	3.90064	9.80967	211.1523	6.7715	159.745	44.6358
191	30.7202	84.10633	211.5173	23041.25	15296.35	6408.33	1336.57		191	30.7202	78.90534	198.4352	17523.82	10297.16	5954.35	1272.31		191	30.7202	4.38885	11.03746	250.8765	7.8374	189.8778	53.1613
192	30.7198	85.93961	216.1277	24079.06	16093.83	6596.14	1389.09		192	30.7198	82.59521	207.7147	18423.49	10774.88	6291.4	1357.22		192	30.7198	4.8559	12.21203	293.408	8.734	221.925	62.749
193	30.7202	86.02865	216.3517	24516.55	16436.73	6658.56	1421.26		193	30.7202	83.91749	211.04	18743.75	10900.85	6436.31	1406.59		193	30.7202	5.40069	13.58212	343.774	9.8349	259.7835	74.1556
194	30.7198	84.72467	213.0723	24367.66	16321.19	6613.29	1433.18		194	30.7198	83.63847	210.3383	18598.23	10709.9	6456.3	1432.04		194	30.7198	6.03116	15.16768	400.0964	11.3542	302.1158	86.6264
195	30.7198	82.23418	206.8091	23681.66	15795.97	6463.52	1422.16		195	30.7198	82.11998	206.5196	18075.32	10262.67	6376.92	1435.74		195	30.7198	6.63123	16.67678	454.1859	12.9968	342.617	98.5721
196	30.7202	78.6245	197.7311	22506.25	14918.3	6201.93	1386.03		196	30.7202	79.55085	200.0586	17258.14	9635.21	6203.58	1419.35		196	30.7202	7.22141	18.16102	506.6331	14.7705	381.5724	110.2903
197	30.7198	74.04845	186.2229	20965.56	13780.94	5855.76	1328.86		197	30.7198	76.01583	191.1685	16225.53	8890.82	5949.92	1384.79		197	30.7198	7.82793	19.68635	559.2637	16.7468	420.3072	122.2097
198	30.7202	68.93738	173.3692	19215.41	12496	5461.67	1257.74		198	30.7202	71.81291	180.5988	15059.51	8088.82	5635.61	1335.08		198	30.7202	8.41566	21.16444	609.3214	18.779	456.7438	133.7985
199	30.7198	63.54998	159.8205	17356.69	11139.46	5040.18	1177.05		199	30.7198	67.13638	168.8381	13800.74	7258.64	5271.1	1270.99		199	30.7198	8.95488	22.52051	654.5744	20.6979	489.2162	144.6604
200	19.56	58.05055	145.9901	15474.52	9774.38	4609.27	1090.87		200	19.56	62.09155	156.151	12489.14	6424.04	4870.68	1194.42		200	19.56	9.44171	23.74482	694.4714	22.4441	517.3377	154.6896
201	19.56	52.72242	132.5905	13664.81	8470.83	4189.71	1004.27		201	19.56	56.91798	143.1403	11192.03	5621.58	4459.58	1110.87		201	19.56	9.88267	24.85379	729.5107	23.9946	541.5448	163.9713
202	19.56	47.6323	119.7895	11961.69	7256.25	3786.79	918.65		202	19.56	51.85623	130.4107	9959.14	4879.03	4055.17	1024.94		202	19.56	10.29086	25.88035	760.7651	25.3922	562.6749	172.698
203	19.56	42.90572	107.9027	10412.86	6163.58	3412.24	837.04		203	19.56	46.99975	118.1974	8813.08	4208.68	3665.36	939.04		203	19.56	10.65852	26.80498	787.4163	26.6147	580.1528	180.6488
204	19.56	38.56336	96.9822	9028.03	5200.27	3067.49	760.27		204	19.56	42.47096	106.8082	7778.69	3620.82	3301.23	856.65		204	19.56	10.97765	27.60753	809.1527	27.6332	593.7905	187.729
205	19.56	34.64633	87.1313	7815.28	4370.43	2755.36	689.5		205	19.56	38.29912	96.3166	6857.07	3113.32	2964.86	778.89		205	19.56	11.25258	28.29896	826.0677	28.4705	603.6912	193.906
206	19.56	31.10497	78.2252	6759.52	3663.52	2471.8	624.2		206	19.56	34.50203	86.7675	6047.09	2681.66	2658.61	706.83		206	19.56	11.48874	28.89288	838.9143	29.1549	610.4478	199.3116
207	19.56	27.94284	70.2729	5853.57	3071.31	2217.34	564.91		207	19.56	31.06409	78.1216	5337.39	2316.66	2380.36	640.37		207	19.56	11.69476	29.411	848.2032	29.717	614.4624	204.0238
208	19.56	25.11928	63.172	5078.03	2578.54	1988.43	511.06		208	19.56	27.96945	70.339	4719.8	2009.91	2130.02	579.87		208	19.56	11.86218	29.83203	853.9747	30.1552	615.8094	208.0101
209	19.56	22.60094	56.8386	4417.49	2171.85	1783.22	462.42		209	19.56	25.20202	63.3794	4183.84	1752.84	1905.82	525.17		209	19.56	12.00403	30.18877	877.2563	30.0277	635.8128	211.4159
210	14.6998	20.36208	51.2082	3858.32	1838.83	1600.59	418.9		210	14.6998	22.73559	57.1766	3719.04	1537.44	1705.65	475.95		210	14.6998	12.11644	30.47146	889.9982	27.2043	648.5464	214.2474
211	14.7003	18.37724	46.2165	3385.58	1567.22	1438.31	380.05		211	14.7003	20.53321	51.638	3315.87	1356.5	1527.54	431.83		211	14.7003	12.2129	30.71406	884.907	24.0118	644.2357	216.6594
212	14.6998	16.6109	41.7744	2984.51	1345.34	1293.85	345.32		212	14.6998	18.5631	46.6834	2964.59	1203.71	1368.68	392.19		212	14.6998	12.28629	30.89863	877.2787	21.2404	637.4341	218.6042
213	14.7003	15.04151	37.8276	2645.3	1164.82	1166.02	314.45		213	14.7003	16.81712	42.2926	2660.04	1074.85	1228.25	356.93		213	14.7003	12.34263	31.0403	868.4799	18.8745	629.4316	220.1738
214	14.6998	13.6457	34.3173	2356.79	1017.16	1052.69	286.94		214	14.6998	15.25529	38.3648	2393.52	964.79	1103.4	325.33		214	14.6998	12.38293	31.14167	858.696	16.8541	620.4328	221.4092
215	14.6998	12.4004	31.1855	2109.83	895.54	951.94	262.35		215	14.6998	13.86232	34.8617	2160	870.31	992.63	297.06		215	14.6998	12.40759	31.20368	848.0678	15.1267	610.5958	222.3453
216	14.7003	11.28629	28.3836	1897.15	794.61	862.22	240.32		216	14.7003	12.61836	31.7333	1954.94	788.76	894.39	271.79		216	14.7003	12.42206	31.24007	836.7687	13.6441	600.0978	223.0267
217	14.6998	10.28337	25.8614	1712.31	709.91	781.93	220.47		217	14.6998	11.50089	28.923	1773.45	717.55	806.83	249.06		217	14.6998	12.42759	31.25397	824.9756	12.3651	589.1101	223.5004
218	14.7003	9.38223	23.5952	1550.93	638.27	710.07	202.6		218	14.7003	10.50047	26.4071	1612.66	655	728.98	228.68		218	14.7003	12.42106	31.23756	812.6135	11.253	577.6154	223.7451
219	14.6998	8.56726	21.5456	1408.98	576.99	645.54	186.45		219	14.6998	9.59569	24.1317	1468.8	599.44	659.15	210.21		219	14.6998	12.40762	31.20374	799.8535	10.2806	565.7667	223.8062
220	12.0002	7.83474	19.7034	1283.97	524.21	587.82	171.93		220	12.0002	8.77608	22.0706	1339.75	549.85	596.45	193.45		220	12.0002	12.38528	31.14757	786.7791	9.4239	553.6503	223.7048
221	11.9998	7.17079	18.0337	1171.85	477.43	535.72	158.71		221	11.9998	8.03256	20.2007	1223	504.62	540.14	178.24		221	11.9998	12.35897	31.08141	773.5911	8.6639	541.4309	223.4963
222	12.0002	6.56553	16.5115	1070.43	435.26	488.52	146.65		222	12.0002	7.36067	18.511	1117.36	463.08	489.77	164.51		222	12.0002	12.32451	30.99474	760.019	7.979	528.9391	223.1009
223	11.9998	6.01527	15.1277	979.23	397.69	445.87	135.67		223	11.9998	6.75097	16.9777	1022.09	425.51	444.54	152.05		223	11.9998	12.28287	30.89003	746.3389	7.3566	516.3856	222.5967
224	12.0002	5.51492	13.8694	897.32	364.37	407.27	125.67		224	12.0002	6.19861	15.5886	936.57	391.93	403.9	140.74		224	12.0002	12.23716	30.77506	732.6083	6.7886	503.8201	221.9996
225	12.0002	5.0601	12.7255	823.66	334.74	372.35	116.57		225	12.0002	5.69722	14.3277	859.49	361.77	367.27	130.44		225	12.0002	12.18638	30.64736	718.7825	6.2729	491.2179	221.2916
226	11.9998	4.64478	11.6811	757	308.18	340.58	108.25		226	11.9998	5.23715	13.1707	789.29	334.36	333.97	120.96		226	11.9998	12.1359	30.52041	705.0961	5.8088	478.7457	220.5417
227	12.0002	4.26835	10.7344	696.85	284.38	311.79	100.68		227	12.0002	4.81519	12.1095	725.34	309.35	303.74	112.25		227	12.0002	12.07981	30.37934	691.3754	5.3885	466.2918	219.6951
228	11.9998	3.93007	9.8837	642.49	263.07	285.61	93.8		228	11.9998	4.43126	11.144	667.51	286.73	276.46	104.32		228	11.9998	12.02142	30.23251	677.6497	5.0067	453.884	218.759
229	12.0002	3.62161	9.1079	592.73	243.71	261.56	87.46		229	12.0002	4.08962	10.2848	615.8	266.5	252.08	97.22		229	12.0002	11.95952	30.07684	664.1038	4.6609	441.6514	217.7915
230	10.2	3.34004	8.3998	547.25	226.09	239.54	81.63		230	10.2	3.78243	9.5123	569.01	248.22	230.05	90.74		230	10.2	11.89168	29.90622	650.5614	4.3469	429.4804	216.734
231	10.2	3.08376	7.7553	505.81	210.03	219.48	76.3		231	10.2	3.49982	8.8015	525.9	231.36	209.83	84.71		231	10.2	11.8288	29.74809	637.2879	4.063	417.5507	215.6741
232	10.2	2.85088	7.1696	468.13	195.44	201.25	71.45		232	10.2	3.2363	8.1388	485.85	215.64	191.17	79.04		232	10.2	11.75906	29.57269	623.9822	3.8031	405.6688	214.5103
233	10.2	2.6396	6.6383	433.86	182.14	184.69	67.03		233	10.2	2.9931	7.5272	449.03	201.08	174.16	73.79		233	10.2	11.69022	29.39956	610.947	3.5646	394.0363	213.3461
234	10.2	2.44738	6.1549	402.6	169.99	169.62	62.99		234	10.2	2.77363	6.9753	415.83	187.87	158.91	69.05		234	10.2	11.61923	29.22104	598.0876	3.3443	382.5934	212.1499
235	10.2	2.27298	5.7163	374.14	158.92	155.92	59.3		235	10.2	2.57793	6.4831	386.12	175.98	145.32	64.82		235	10.2	11.54528	29.03507	585.318	3.141	371.2866	210.8904
236	10.2	2.11482	5.3185	348.14	148.79	143.43	55.93		236	10.2	2.4026	6.0422	359.39	165.2	133.16	61.02		236	10.2	11.47009	28.84597	572.776	2.9553	360.2051	209.6156
237	10.2	1.96949	4.953	324.09	139.39	131.92	52.79		237	10.2	2.24415	5.6437	335.14	155.38	122.19	57.57		237	10.2	11.39345	28.65322	560.4355	2.7865	349.3327	208.3163
238	10.2	1.83579	4.6168	301.84	130.66	121.31	49.86		238	10.2	2.099	5.2787	312.82	146.28	112.17	54.37		238	10.2	11.31862	28.46504	548.3508	2.6333	338.7043	207.0132
239	10.2	1.7131	4.3082	281.24	122.54	111.56	47.14		239	10.2	1.96328	4.9374	291.87	137.67	102.87	51.33		239	10.2	11.24172	28.27165	536.4429	2.493	328.2721	205.6778
240	8.9398	1.59988	4.0235	262.11	114.96	102.55	44.6		240	8.9398	1.83479	4.6142	272.04	129.46	94.18	48.41		240	8.9398	11.16427	28.07687	524.7059	2.363	318.0346	204.3083
241	8.9403	1.49524	3.7603	244.33	107.88	94.22	42.23		241	8.9403	1.71426	4.3111	253.4	121.64	86.13	45.63		241	8.9403	11.08475	27.87689	513.2056	2.2412	308.0328	202.9316
242	8.9398	1.39827	3.5165	227.75	101.24	86.52	39.99		242	8.9398	1.60232	4.0296	236.05	114.31	78.72	43.03		242	8.9398	11.00745	27.68247	502.011	2.1266	298.3074	201.577
243	8.9403	1.30838	3.2904	212.31	95.02	79.4	37.9		243	8.9403	1.49933	3.7706	220.03	107.48	71.94	40.61		243	8.9403	10.92758	27.48162	490.8914	2.0179	288.7201	200.1533
244	8.9398	1.22511	3.081	197.95	89.2	72.82	35.94		244	8.9398	1.405	3.5334	205.29	101.14	65.77	38.39		244	8.9398	10.84858	27.28294	480.0769	1.9163	279.4067	198.7539
245	8.9398	1.14786	2.8867	184.57	83.73	66.74	34.1		245	8.9398	1.31862	3.3161	191.74	95.25	60.15	36.34		245	8.9398	10.76889	27.08254	469.4998	1.8217	270.3252	197.3529
246	8.9403	1.07619	2.7065	172.1	78.6	61.13	32.37		246	8.9403	1.23928	3.1166	179.25	89.78	55.03	34.45		246	8.9403	10.68847	26.88028	459.0685	1.7335	261.4221	195.913
247	8.9398	1.00958	2.539	160.48	73.76	55.96	30.75		247	8.9398	1.16608	2.9325	167.7	84.66	50.36	32.69		247	8.9398	10.60926	26.68108	448.9044	1.6517	252.7673	194.4854
248	8.9403	0.94782	2.3837	149.66	69.22	51.2	29.23		248	8.9403	1.0983	2.7621	156.99	79.86	46.08	31.05		248	8.9403	10.52973	26.48106	438.9341	1.5753	244.317	193.0418
249	8.9398	0.89039	2.2392	139.58	64.95	46.82	27.81		249	8.9398	1.03529	2.6036	147.04	75.34	42.18	29.52		249	8.9398	10.4501	26.28082	429.1959	1.5039	236.0913	191.6007
250	7.98	0.83717	2.1054	130.21	60.93	42.8	26.48		250	7.98	0.97666	2.4562	137.76	71.08	38.6	28.08		250	7.98	10.36946	26.07801	419.6575	1.4369	228.0716	190.149
251	7.98	0.78778	1.9812	121.49	57.15	39.11	25.23		251	7.98	0.92198	2.3186	129.11	67.06	35.32	26.73		251	7.98	10.28936	25.87658	410.3678	1.3741	220.2833	188.7105
252	7.98	0.74179	1.8655	113.37	53.59	35.72	24.06		252	7.98	0.87051	2.1892	120.97	63.23	32.29	25.45		252	7.98	10.20992	25.67679	401.2589	1.3148	212.6882	187.2559
253	7.98	0.69898	1.7579	105.83	50.25	32.62	22.96		253	7.98	0.82197	2.0671	113.3	59.56	29.51	24.23		253	7.98	10.12923	25.47386	392.3434	1.2587	205.2922	185.7925
254	7.9798	0.65932	1.6581	98.83	47.12	29.78	21.94		254	7.9798	0.77616	1.9519	106.08	56.07	26.95	23.07		254	7.9798	10.04945	25.27323	383.6739	1.2054	198.1212	184.3472
255	7.9798	0.6226	1.5658	92.35	44.2	27.18	20.98		255	7.9798	0.73295	1.8433	99.3	52.74	24.6	21.96		255	7.9798	9.96817	25.06882	375.1722	1.1547	191.1326	182.8849
256	7.98	0.58849	1.48	86.34	41.46	24.8	20.08		256	7.98	0.69244	1.7414	92.96	49.6	22.44	20.92		256	7.98	9.89083	24.8743	367.008	1.1067	184.4104	181.4909
257	7.98	0.55669	1.4	80.74	38.89	22.62	19.23		257	7.98	0.65482	1.6468	87.08	46.65	20.48	19.95		257	7.98	9.81991	24.69595	359.1676	1.0615	177.9427	180.1634
258	7.98	0.52697	1.3253	75.52	36.47	20.62	18.42		258	7.98	0.62003	1.5593	81.63	43.89	18.69	19.05		258	7.98	9.74546	24.50871	351.4722	1.0187	171.6376	178.8159
259	7.98	0.49916	1.2553	70.65	34.2	18.79	17.66		259	7.98	0.58777	1.4782	76.58	41.31	17.07	18.21		259	7.98	9.67227	24.32465	343.9852	0.9786	165.5249	177.4818
260	7.2598	0.47307	1.1897	66.1	32.06	17.1	16.94		260	7.2598	0.5578	1.4028	71.89	38.89	15.59	17.42		260	7.2598	9.60084	24.14503	336.6509	0.941	159.5754	176.1345
261	7.2603	0.4486	1.1282	61.85	30.04	15.56	16.25		261	7.2603	0.52988	1.3326	67.54	36.63	14.23	16.68		261	7.2603	9.52721	23.95986	329.5079	0.9058	153.8062	174.7959
262	7.2598	0.42564	1.0704	57.89	28.15	14.15	15.6		262	7.2598	0.50384	1.2671	63.48	34.5	13	15.98		262	7.2598	9.45568	23.77995	322.5469	0.8728	148.2108	173.4633
263	7.2603	0.40408	1.0162	54.19	26.36	12.86	14.98		263	7.2603	0.47948	1.2058	59.7	32.51	11.87	15.32		263	7.2603	9.38352	23.59849	315.7596	0.8418	142.7835	172.1344
264	7.2598	0.3838	0.9652	50.74	24.68	11.68	14.39		264	7.2598	0.45666	1.1484	56.17	30.63	10.84	14.7		264	7.2598	9.31118	23.41655	309.1215	0.8125	137.5112	170.7977
265	7.2598	0.36471	0.9172	47.52	23.09	10.6	13.83		265	7.2598	0.43526	1.0946	52.88	28.86	9.9	14.11		265	7.2598	9.23943	23.23612	302.6606	0.785	132.4049	169.4707
266	7.2603	0.34675	0.872	44.51	21.6	9.62	13.3		266	7.2603	0.41518	1.0441	49.81	27.2	9.05	13.56		266	7.2603	9.16806	23.05662	296.3715	0.759	127.4599	168.1527
267	7.2598	0.32985	0.8295	41.71	20.2	8.72	12.79		267	7.2598	0.3963	0.9966	46.93	25.63	8.27	13.03		267	7.2598	9.09655	22.87678	290.2264	0.7345	122.6612	166.8308
268	7.2603	0.31391	0.7895	39.1	18.88	7.9	12.31		268	7.2603	0.37851	0.9519	44.24	24.16	7.55	12.53		268	7.2603	9.0244	22.69534	284.2054	0.7112	118	165.4942
269	7.2598	0.29891	0.7517	36.66	17.65	7.16	11.85		269	7.2598	0.36175	0.9098	41.73	22.77	6.9	12.06		269	7.2598	8.9533	22.51654	278.3917	0.6892	113.5094	164.193
270	6.6599	0.28473	0.7161	34.39	16.48	6.49	11.42		270	6.6599	0.346	0.8701	39.39	21.46	6.31	11.62		270	6.6599	8.88375	22.34162	272.7088	0.6685	109.1547	162.8856
271	6.6599	0.27134	0.6824	32.27	15.39	5.88	11		271	6.6599	0.33124	0.833	37.21	20.24	5.77	11.2		271	6.6599	8.81418	22.16665	267.1787	0.6488	104.9429	161.587
272	6.6604	0.25871	0.6506	30.3	14.37	5.32	10.61		272	6.6604	0.31755	0.7986	35.21	19.11	5.29	10.82		272	6.6604	8.74383	21.98974	261.7559	0.6303	100.8541	160.2715
273	6.6599	0.24676	0.6206	28.4	13.34	4.83	10.23		273	6.6599	0.30522	0.7676	33.42	18.08	4.86	10.48		273	6.6599	8.67319	21.81207	256.5025	0.6131	96.9103	158.979
274	6.6599	0.23545	0.5921	26.55	12.32	4.36	9.87		274	6.6599	0.29445	0.7405	31.85	17.19	4.47	10.19		274	6.6599	8.60383	21.63766	251.3623	0.5974	93.0879	157.677
275	6.6599	0.22473	0.5652	24.86	11.39	3.95	9.52		275	6.6599	0.28542	0.7178	30.52	16.42	4.14	9.96		275	6.6599	8.53555	21.46592	246.3863	0.5833	89.4036	156.3994
276	6.6599	0.21456	0.5396	23.29	10.53	3.57	9.19		276	6.6599	0.27821	0.6997	29.43	15.8	3.85	9.79		276	6.6599	8.46733	21.29438	241.521	0.571	85.8353	155.1147
277	6.6604	0.20492	0.5153	21.84	9.74	3.23	8.87		277	6.6604	0.27271	0.6858	28.56	15.3	3.59	9.67		277	6.6604	8.39915	21.1229	236.7977	0.5605	82.3924	153.8448
278	6.6599	0.19578	0.4924	20.5	9.01	2.92	8.57		278	6.6599	0.26864	0.6756	27.88	14.92	3.37	9.6		278	6.6599	8.3316	20.95301	232.1851	0.5517	79.0615	152.5719
279	6.6599	0.18711	0.4706	19.27	8.35	2.64	8.28		279	6.6599	0.26567	0.6681	27.35	14.63	3.17	9.56		279	6.6599	8.26314	20.78085	227.6823	0.5443	75.8409	151.2972
280	6.1199	0.17889	0.4499	18.12	7.73	2.38	8		280	6.1199	0.26346	0.6626	26.93	14.41	2.99	9.54		280	6.1199	8.19563	20.61108	223.3246	0.5381	72.7401	150.0465
281	6.1199	0.17108	0.4303	17.06	7.17	2.15	7.74		281	6.1199	0.26173	0.6582	26.59	14.23	2.83	9.53		281	6.1199	8.12936	20.4444	219.094	0.5327	69.7508	148.8105
282	6.1199	0.16366	0.4116	16.07	6.65	1.94	7.48		282	6.1199	0.26027	0.6546	26.3	14.09	2.68	9.53		282	6.1199	8.06305	20.27764	214.9516	0.5279	66.859	147.5647
283	6.1199	0.15661	0.3939	15.16	6.17	1.75	7.24		283	6.1199	0.25896	0.6512	26.05	13.96	2.55	9.54		283	6.1199	7.99731	20.11234	210.947	0.5234	64.0781	146.3454
284	6.1201	0.1499	0.377	14.31	5.73	1.58	7.01		284	6.1201	0.25772	0.6481	25.82	13.85	2.43	9.54		284	6.1201	7.93113	19.94588	207.0318	0.5192	61.3913	145.1213
285	6.1202	0.14353	0.361	13.52	5.32	1.42	6.78		285	6.1201	0.25652	0.6451	25.61	13.75	2.32	9.54		285	6.1201	7.86665	19.78372	203.2162	0.5151	58.7999	143.9012
286	6.1199	0.13747	0.3457	12.79	4.94	1.28	6.57		286	6.1199	0.25533	0.6421	25.41	13.65	2.22	9.54		286	6.1199	7.80222	19.62169	199.5119	0.511	56.3061	142.6948
287	6.1199	0.13171	0.3312	12.11	4.6	1.15	6.36		287	6.1199	0.25416	0.6392	25.22	13.56	2.13	9.53		287	6.1199	7.73712	19.45798	195.913	0.507	53.9053	141.5007
288	6.1199	0.12624	0.3175	11.48	4.28	1.04	6.16		288	6.1199	0.253	0.6363	25.03	13.46	2.04	9.52		288	6.1199	7.67323	19.29731	192.4051	0.5031	51.591	140.3109
289	6.1199	0.12103	0.3044	10.89	3.98	0.93	5.97		289	6.1199	0.25184	0.6333	24.85	13.37	1.97	9.51		289	6.1199	7.61053	19.13961	188.9802	0.4992	49.3597	139.1213
290	5.7001	0.11607	0.2919	10.34	3.71	0.84	5.79		290	5.7001	0.25068	0.6304	24.67	13.28	1.89	9.5		290	5.7001	7.54604	18.97742	185.6411	0.4952	47.2106	137.9353
291	5.7001	0.11135	0.28	9.83	3.46	0.76	5.62		291	5.7001	0.24951	0.6275	24.5	13.19	1.83	9.48		291	5.7001	7.48347	18.82007	182.43	0.4914	45.1522	136.7864
292	5.6997	0.10684	0.2687	9.36	3.22	0.69	5.45		292	5.6997	0.24836	0.6246	24.33	13.1	1.76	9.47		292	5.6997	7.42314	18.66834	179.2659	0.4876	43.1624	135.616
293	5.7001	0.10255	0.2579	8.91	3.01	0.62	5.29		293	5.7001	0.24721	0.6217	24.16	13.01	1.7	9.45		293	5.7001	7.35983	18.50913	176.1912	0.4837	41.25	134.4574
294	5.7001	0.09846	0.2476	8.49	2.81	0.56	5.13		294	5.7001	0.24606	0.6188	24	12.92	1.65	9.43		294	5.7001	7.29654	18.34997	173.1937	0.4799	39.4104	133.3033
295	5.7001	0.09455	0.2378	8.1	2.62	0.51	4.98		295	5.7001	0.24492	0.6159	23.83	12.83	1.59	9.41		295	5.7001	7.23571	18.19698	170.2866	0.4762	37.6447	132.1658
296	5.7001	0.09083	0.2284	7.74	2.45	0.46	4.83		296	5.7001	0.24377	0.6131	23.68	12.74	1.54	9.39		296	5.7001	7.17524	18.04491	167.4658	0.4724	35.9499	131.0435
297	5.6997	0.08729	0.2195	7.4	2.29	0.42	4.69		297	5.6997	0.24263	0.6102	23.52	12.65	1.5	9.37		297	5.6997	7.11352	17.88969	164.6927	0.4687	34.3161	129.908
298	5.7001	0.0839	0.211	7.08	2.14	0.38	4.56		298	5.7001	0.24149	0.6073	23.37	12.57	1.45	9.35		298	5.7001	7.0566	17.74655	162.1057	0.4652	32.7697	128.8708
299	5.7001	0.08067	0.2029	6.77	2	0.34	4.43		299	5.7001	0.24035	0.6045	23.21	12.48	1.41	9.33		299	5.7001	7.00488	17.61646	159.6444	0.4619	31.2948	127.8877
300	5.4002	0.07759	0.1951	6.49	1.87	0.31	4.31		300	5.4002	0.23921	0.6016	23.07	12.39	1.37	9.31		300	5.4002	6.95522	17.49159	157.3023	0.4587	29.8878	126.9558
301	5.3997	0.07464	0.1877	6.22	1.75	0.28	4.19		301	5.3997	0.23806	0.5987	22.92	12.3	1.33	9.29		301	5.3997	6.90354	17.36162	154.986	0.4555	28.529	126.0015
302	5.4002	0.07183	0.1806	5.97	1.64	0.26	4.07		302	5.4002	0.2369	0.5958	22.77	12.21	1.3	9.26		302	5.4002	6.85221	17.23252	152.7517	0.4522	27.2278	125.0717
303	5.3997	0.06914	0.1739	5.74	1.54	0.24	3.96		303	5.3997	0.23575	0.5929	22.63	12.12	1.26	9.24		303	5.3997	6.80488	17.1135	150.5773	0.4491	25.9784	124.1498
304	5.4002	0.06657	0.1674	5.51	1.44	0.22	3.85		304	5.4002	0.23458	0.5899	22.48	12.03	1.23	9.22		304	5.4002	6.75354	16.98439	148.4434	0.4459	24.7761	123.2214
305	5.4002	0.06411	0.1612	5.3	1.35	0.2	3.75		305	5.4002	0.23342	0.587	22.34	11.94	1.2	9.2		305	5.4002	6.70134	16.85311	146.342	0.4426	23.6182	122.2812
306	5.3997	0.06176	0.1553	5.1	1.27	0.18	3.65		306	5.3997	0.23224	0.5841	22.2	11.86	1.17	9.18		306	5.3997	6.65131	16.72729	144.3222	0.4394	22.5118	121.3709
307	5.4002	0.05951	0.1497	4.91	1.19	0.17	3.55		307	5.4002	0.23106	0.5811	22.06	11.77	1.14	9.15		307	5.4002	6.60274	16.60514	142.3517	0.4363	21.4504	120.465
308	5.3997	0.05735	0.1442	4.73	1.12	0.16	3.45		308	5.3997	0.22988	0.5781	21.92	11.67	1.11	9.13		308	5.3997	6.55195	16.4774	140.4077	0.4331	20.4293	119.5453
309	5.4002	0.05529	0.139	4.56	1.05	0.15	3.36		309	5.4002	0.22868	0.5751	21.78	11.58	1.09	9.11		309	5.4002	6.50179	16.35126	138.5105	0.4299	19.4503	118.6303
310	5.0399	0.05333	0.1341	4.4	0.99	0.13	3.27		310	5.0399	0.22748	0.5721	21.63	11.49	1.06	9.08		310	5.0399	6.45535	16.23446	136.6801	0.4268	18.5148	117.7384
311	5.0399	0.05144	0.1294	4.25	0.93	0.13	3.19		311	5.0399	0.22627	0.569	21.49	11.4	1.04	9.06		311	5.0399	6.40562	16.1094	134.8766	0.4236	17.6162	116.8368
312	5.0403	0.04961	0.1248	4.1	0.88	0.12	3.11		312	5.0403	0.22505	0.566	21.35	11.31	1.01	9.03		312	5.0403	6.35692	15.98692	133.1027	0.4204	16.7539	115.9284
313	5.0399	0.04788	0.1204	3.96	0.82	0.11	3.03		313	5.0399	0.22383	0.5629	21.21	11.22	0.99	9		313	5.0399	6.30832	15.86471	131.3764	0.4173	15.929	115.0301
314	5.0399	0.04622	0.1162	3.83	0.78	0.1	2.95		314	5.0399	0.22261	0.5598	21.07	11.12	0.97	8.97		314	5.0399	6.26179	15.7477	129.7089	0.4142	15.1417	114.153
315	5.0399	0.04463	0.1122	3.7	0.73	0.1	2.87		315	5.0399	0.22138	0.5567	20.93	11.03	0.95	8.95		315	5.0399	6.21316	15.6254	128.0631	0.411	14.3864	113.2657
316	5.0399	0.0431	0.1084	3.58	0.69	0.09	2.8		316	5.0399	0.22015	0.5536	20.79	10.94	0.93	8.92		316	5.0399	6.16506	15.50443	126.4503	0.4079	13.6634	112.379
317	5.0403	0.04162	0.1047	3.46	0.65	0.08	2.73		317	5.0403	0.2189	0.5505	20.65	10.85	0.91	8.89		317	5.0403	6.11651	15.38232	124.8531	0.4047	12.97	111.4784
318	5.0399	0.0402	0.1011	3.35	0.61	0.08	2.66		318	5.0399	0.21764	0.5473	20.5	10.75	0.89	8.86		318	5.0399	6.07036	15.26625	123.3269	0.4017	12.3109	110.6143
319	5.0399	0.03886	0.0977	3.25	0.58	0.07	2.59		319	5.0399	0.21638	0.5442	20.36	10.66	0.87	8.83		319	5.0399	6.02345	15.1483	121.824	0.3986	11.68	109.7454
320	4.8	0.03755	0.0944	3.14	0.55	0.07	2.53		320	4.8	0.2151	0.541	20.22	10.56	0.86	8.8		320	4.8	5.97628	15.02966	120.3412	0.3955	11.0763	108.8694
321	4.8001	0.0363	0.0913	3.05	0.51	0.07	2.46		321	4.8001	0.21382	0.5377	20.07	10.46	0.85	8.77		321	4.8	5.92903	14.91084	118.8998	0.3924	10.5008	108.0066
322	4.8001	0.03508	0.0882	2.95	0.49	0.06	2.4		322	4.8001	0.21254	0.5345	19.92	10.35	0.83	8.73		322	4.8	5.88229	14.79328	117.4799	0.3893	9.9507	107.1399
323	4.8	0.03392	0.0853	2.86	0.46	0.06	2.34		323	4.8	0.21125	0.5313	19.76	10.25	0.81	8.7		323	4.8	5.83507	14.67453	116.0851	0.3862	9.4255	106.2734
324	4.8	0.03279	0.0825	2.77	0.43	0.06	2.29		324	4.8	0.20995	0.528	19.61	10.14	0.8	8.67		324	4.8	5.78866	14.55781	114.719	0.3831	8.9247	105.4112
325	4.8001	0.03171	0.0798	2.69	0.41	0.05	2.23		325	4.8001	0.20865	0.5247	19.45	10.03	0.78	8.63		325	4.8	5.74089	14.4377	113.3847	0.38	8.4476	104.5571
326	4.8001	0.03068	0.0772	2.61	0.39	0.05	2.17		326	4.8001	0.20733	0.5214	19.3	9.93	0.77	8.6		326	4.8	5.69635	14.32566	112.0884	0.377	7.9938	103.7176
327	4.8	0.02967	0.0746	2.53	0.37	0.05	2.12		327	4.8	0.20601	0.5181	19.14	9.82	0.75	8.56		327	4.8	5.65164	14.21324	110.8086	0.3739	7.5611	102.8735
328	4.8	0.02868	0.0721	2.46	0.35	0.05	2.07		328	4.8	0.20468	0.5147	18.98	9.71	0.74	8.53		328	4.8	5.60514	14.09628	109.5263	0.3708	7.1473	102.0082
329	4.8001	0.02772	0.0697	2.38	0.33	0.04	2.01		329	4.8001	0.20334	0.5114	18.83	9.61	0.73	8.49		329	4.8	5.56005	13.98289	108.3045	0.3678	6.7556	101.181
330	4.56	0.02677	0.0673	2.31	0.31	0.04	1.96		330	4.56	0.202	0.508	18.67	9.5	0.72	8.45		330	4.56	5.51407	13.86725	107.0857	0.3648	6.3817	100.3392
331	4.56	0.02584	0.065	2.24	0.29	0.04	1.91		331	4.56	0.20063	0.5045	18.51	9.39	0.7	8.42		331	4.56	5.46836	13.7523	105.8878	0.3617	6.026	99.5001
332	4.56	0.02493	0.0627	2.17	0.27	0.04	1.86		332	4.56	0.19923	0.501	18.35	9.28	0.69	8.38		332	4.56	5.42364	13.63984	104.7184	0.3587	5.6883	98.6714
333	4.56	0.02403	0.0604	2.11	0.26	0.04	1.81		333	4.56	0.1978	0.4974	18.18	9.17	0.68	8.33		333	4.56	5.37713	13.52287	103.5545	0.3556	5.3666	97.8324
334	4.56	0.02317	0.0583	2.04	0.24	0.03	1.77		334	4.56	0.19634	0.4938	18.01	9.05	0.67	8.29		334	4.56	5.33383	13.41396	102.437	0.3526	5.0624	97.0221
335	4.56	0.02231	0.0561	1.98	0.23	0.03	1.72		335	4.56	0.19483	0.49	17.84	8.94	0.66	8.24		335	4.56	5.28974	13.3031	101.3232	0.3495	4.7728	96.2009
336	4.56	0.02149	0.054	1.92	0.21	0.03	1.67		336	4.56	0.19328	0.4861	17.66	8.82	0.65	8.2		336	4.56	5.24521	13.19112	100.2229	0.3464	4.4977	95.3787
337	4.56	0.02068	0.052	1.86	0.2	0.03	1.63		337	4.56	0.1917	0.4821	17.48	8.69	0.64	8.15		337	4.56	5.20086	13.07957	99.1428	0.3433	4.2369	94.5625
338	4.56	0.01989	0.05	1.8	0.19	0.03	1.58		338	4.56	0.1901	0.4781	17.3	8.57	0.63	8.1		338	4.56	5.15668	12.96846	98.08	0.3402	3.9897	93.7501
339	4.56	0.01913	0.0481	1.74	0.17	0.03	1.54		339	4.56	0.18849	0.474	17.11	8.45	0.62	8.04		339	4.56	5.11266	12.85777	97.0333	0.3371	3.7553	92.9408
340	4.3201	0.01839	0.0462	1.69	0.16	0.03	1.5		340	4.3201	0.18686	0.4699	16.92	8.32	0.61	7.99		340	4.3201	5.06882	12.7475	96.0021	0.334	3.5333	92.1348
341	4.3197	0.01768	0.0445	1.64	0.15	0.02	1.46		341	4.3197	0.18523	0.4658	16.74	8.2	0.59	7.94		341	4.3197	5.02514	12.63766	94.9859	0.3309	3.3231	91.3319
342	4.3201	0.01699	0.0427	1.59	0.14	0.02	1.42		342	4.3201	0.1836	0.4617	16.55	8.08	0.58	7.89		342	4.3201	4.98163	12.52824	93.9841	0.3278	3.1241	90.5321
343	4.3197	0.01631	0.041	1.54	0.13	0.02	1.38		343	4.3197	0.18196	0.4576	16.36	7.96	0.57	7.83		343	4.3197	4.93829	12.41925	92.9961	0.3248	2.9358	89.7355
344	4.3201	0.01566	0.0394	1.49	0.12	0.02	1.35		344	4.3201	0.18032	0.4535	16.18	7.84	0.56	7.78		344	4.3201	4.89463	12.30943	92.0193	0.3217	2.7578	88.9398
345	4.3201	0.01504	0.0378	1.45	0.12	0.02	1.31		345	4.3201	0.17867	0.4493	15.99	7.71	0.55	7.72		345	4.3201	4.85212	12.20254	91.0599	0.3186	2.5896	88.1517
346	4.3197	0.01443	0.0363	1.4	0.11	0.02	1.28		346	4.3197	0.17702	0.4452	15.81	7.59	0.55	7.67		346	4.3197	4.80929	12.09482	90.1107	0.3156	2.4307	87.3644
347	4.3201	0.01383	0.0348	1.36	0.1	0.02	1.24		347	4.3201	0.17536	0.441	15.62	7.47	0.54	7.61		347	4.3201	4.76641	11.98698	89.1697	0.3126	2.2804	86.5768
348	4.3197	0.01326	0.0333	1.32	0.09	0.02	1.21		348	4.3197	0.1737	0.4368	15.44	7.35	0.53	7.56		348	4.3197	4.72341	11.87884	88.247	0.3096	2.1387	85.7987
349	4.3201	0.01271	0.032	1.28	0.09	0.02	1.18		349	4.3201	0.17203	0.4326	15.26	7.23	0.52	7.5		349	4.3201	4.68368	11.77892	87.3823	0.3067	2.0062	85.0693
350	4.14	0.01217	0.0306	1.24	0.08	0.02	1.15		350	4.14	0.17037	0.4284	15.07	7.12	0.51	7.45		350	4.14	4.65061	11.69574	86.6488	0.3042	1.8838	84.4608
351	4.14	0.01166	0.0293	1.21	0.07	0.02	1.12		351	4.14	0.16869	0.4242	14.89	7	0.5	7.39		351	4.14	4.62177	11.62323	85.9836	0.302	1.7693	83.9123
352	4.14	0.01116	0.0281	1.17	0.07	0.02	1.09		352	4.14	0.16701	0.42	14.7	6.88	0.49	7.33		352	4.14	4.59222	11.5489	85.3276	0.2997	1.6614	83.3665
353	4.14	0.01067	0.0268	1.14	0.06	0.01	1.06		353	4.14	0.16533	0.4158	14.52	6.76	0.48	7.27		353	4.14	4.56277	11.47484	84.6773	0.2975	1.5596	82.8203
354	4.1402	0.0102	0.0257	1.1	0.06	0.01	1.03		354	4.1402	0.16365	0.4115	14.33	6.65	0.48	7.21		354	4.1402	4.53268	11.39918	84.0302	0.2952	1.4635	82.2715
355	4.1402	0.00974	0.0245	1.07	0.06	0.01	1		355	4.1402	0.16196	0.4073	14.15	6.53	0.47	7.15		355	4.1402	4.5048	11.32907	83.4018	0.293	1.3732	81.7356
356	4.14	0.00931	0.0234	1.04	0.05	0.01	0.97		356	4.14	0.16026	0.403	13.97	6.41	0.46	7.09		356	4.14	4.47453	11.25294	82.7552	0.2907	1.2877	81.1767
357	4.14	0.00888	0.0223	1.01	0.05	0.01	0.95		357	4.14	0.15856	0.3988	13.78	6.3	0.45	7.03		357	4.14	4.44399	11.17614	82.1223	0.2885	1.2074	80.6264
358	4.14	0.00847	0.0213	0.98	0.04	0.01	0.92		358	4.14	0.15686	0.3945	13.6	6.19	0.44	6.97		358	4.14	4.41607	11.10591	81.5105	0.2863	1.1321	80.0921
359	4.14	0.00807	0.0203	0.95	0.04	0.01	0.89		359	4.14	0.15516	0.3902	13.42	6.07	0.44	6.91		359	4.14	4.38558	11.02924	80.8795	0.284	1.0608	79.5347
360	0	0.00768	0.0193	0.92	0.04	0.01	0.87		360	0	0.15345	0.3859	13.24	5.96	0.43	6.85		360	0	4.35597	10.95477	80.2582	0.2818	0.994	78.9825
361	0	0.0073	0.0184	0.89	0.03	0.01	0.84		361	0	0.15173	0.3816	13.05	5.85	0.42	6.79		361	0	4.32578	10.87885	79.6364	0.2795	0.931	78.4258
362	0	0.00693	0.0174	0.86	0.03	0.01	0.82		362	0	0.15002	0.3773	12.87	5.73	0.41	6.72		362	0	4.29609	10.80419	79.0274	0.2773	0.8721	77.8781
363	0	0.00658	0.0165	0.83	0.03	0.01	0.8		363	0	0.1483	0.3729	12.69	5.62	0.41	6.66		363	0	4.26573	10.72782	78.4125	0.275	0.8166	77.3209
364	0	0.00624	0.0157	0.81	0.03	0.01	0.77		364	0	0.14657	0.3686	12.51	5.51	0.4	6.6		364	0	4.23612	10.65335	77.809	0.2727	0.7647	76.7717
365	0	0.00591	0.0149	0.78	0.02	0.01	0.75		365	0	0.14484	0.3642	12.32	5.4	0.39	6.53		365	0	4.20695	10.58001	77.2059	0.2703	0.7159	76.2197
366	0	0.00559	0.0141	0.76	0.02	0.01	0.73		366	0	0.14309	0.3599	12.14	5.29	0.38	6.46		366	0	4.17614	10.50252	76.5886	0.268	0.67	75.6507
367	0	0.00527	0.0133	0.73	0.02	0.01	0.71		367	0	0.14133	0.3554	11.96	5.18	0.38	6.4		367	0	4.14649	10.42796	75.9926	0.2656	0.6271	75.0999
368	0	0.00497	0.0125	0.71	0.02	0.01	0.68		368	0	0.13955	0.351	11.77	5.07	0.37	6.33		368	0	4.1162	10.35178	75.3902	0.2633	0.5868	74.5401
369	0	0.00468	0.0118	0.68	0.02	0.01	0.66		369	0	0.13775	0.3464	11.58	4.96	0.36	6.26		369	0	4.08578	10.27526	74.7929	0.2609	0.5492	73.9828
370	0	0.00439	0.011	0.66	0.01	0.01	0.64		370	0	0.13593	0.3418	11.39	4.85	0.35	6.19		370	0	4.05565	10.1995	74.196	0.2586	0.5139	73.4235
371	0	0.00411	0.0103	0.64	0.01	0.01	0.62		371	0	0.1341	0.3372	11.21	4.74	0.35	6.12		371	0	4.02502	10.12247	73.5876	0.2562	0.4808	72.8506
372	0	0.00385	0.0097	0.62	0.01	0.01	0.6		372	0	0.13225	0.3326	11.02	4.63	0.34	6.05		372	0	3.99531	10.04776	72.9994	0.2538	0.45	72.2955
373	0	0.00358	0.009	0.59	0.01	0.01	0.58		373	0	0.13039	0.3279	10.83	4.52	0.33	5.97		373	0	3.96487	9.97119	72.3989	0.2514	0.4211	71.7263
374	0	0.00333	0.0084	0.57	0.01	0.01	0.56		374	0	0.12853	0.3232	10.64	4.41	0.33	5.9		374	0	3.93434	9.89442	71.8017	0.2491	0.3941	71.1585
375	0	0.00309	0.0078	0.55	0.01	0.01	0.54		375	0	0.12666	0.3185	10.45	4.3	0.32	5.83		375	0	3.9037	9.81735	71.205	0.2467	0.3689	70.5894
376	0	0.00287	0.0072	0.51	0.01	0.01	0.5		376	0	0.1248	0.3139	10.26	4.2	0.31	5.75		376	0	3.87309	9.74039	70.6113	0.2444	0.3453	70.0216
377	0	0.00264	0.0067	0.47	0.01	0.01	0.45		377	0	0.12294	0.3092	10.07	4.09	0.31	5.68		377	0	3.84232	9.66301	70.0148	0.242	0.3233	69.4495
378	0	0.00243	0.0061	0.42	0.01	0.01	0.41		378	0	0.12108	0.3045	9.89	3.99	0.3	5.6		378	0	3.8113	9.58497	69.4195	0.2397	0.3027	68.8771
379	0	0.00223	0.0056	0.37	0	0	0.37		379	0	0.11921	0.2998	9.7	3.88	0.29	5.53		379	0	3.78055	9.50765	68.827	0.2374	0.2836	68.3061
380	0	0.00204	0.0051	0.33	0	0	0.32		380	0	0.11736	0.2952	9.52	3.78	0.29	5.46		380	0	3.74982	9.43038	68.2327	0.2351	0.2657	67.7319
381	0	0.00187	0.0047	0.29	0	0	0.28		381	0	0.11553	0.2905	9.34	3.68	0.28	5.38		381	0	3.71868	9.35205	67.635	0.2328	0.249	67.1533
382	0	0.00171	0.0043	0.25	0	0	0.25		382	0	0.11368	0.2859	9.16	3.58	0.27	5.31		382	0	3.68773	9.27421	67.0403	0.2305	0.2334	66.5764
383	0	0.00157	0.0039	0.22	0	0	0.21		383	0	0.11184	0.2813	8.98	3.48	0.27	5.23		383	0	3.65641	9.19545	66.4434	0.2282	0.2189	65.9962
384	0	0.00144	0.0036	0.19	0	0	0.18		384	0	0.11001	0.2767	8.8	3.39	0.26	5.15		384	0	3.62544	9.11756	65.848	0.2259	0.2054	65.4166
385	0	0.00132	0.0033	0.16	0	0	0.16		385	0	0.10817	0.272	8.62	3.29	0.25	5.08		385	0	3.59399	9.03847	65.2494	0.2237	0.1928	64.8329
386	0	0.00121	0.003	0.14	0	0	0.13		386	0	0.10634	0.2674	8.45	3.2	0.25	5		386	0	3.5628	8.96005	64.6541	0.2214	0.181	64.2516
387	0	0.00111	0.0028	0.12	0	0	0.11		387	0	0.10451	0.2628	8.27	3.1	0.24	4.93		387	0	3.53096	8.87996	64.0496	0.2192	0.1701	63.6604
388	0	0.00102	0.0026	0.1	0	0	0.1		388	0	0.10269	0.2582	8.1	3.01	0.24	4.85		388	0	3.49975	8.80148	63.4565	0.217	0.1599	63.0796
389	0	0.00093	0.0023	0.09	0	0	0.08		389	0	0.10088	0.2537	7.93	2.92	0.23	4.77		389	0	3.46824	8.72222	62.8564	0.2148	0.1504	62.4913
390	0	0.00085	0.0021	0.07	0	0	0.07		390	0	0.09908	0.2492	7.76	2.83	0.22	4.7		390	0	3.43667	8.64284	62.2548	0.2126	0.1415	61.9007
391	0	0.00078	0.002	0.06	0	0	0.06		391	0	0.09725	0.2446	7.59	2.75	0.22	4.62		391	0	3.40469	8.56241	61.6509	0.2104	0.1333	61.3073
392	0	0.00072	0.0018	0.05	0	0	0.05		392	0	0.09545	0.24	7.42	2.66	0.21	4.54		392	0	3.37298	8.48267	61.0476	0.2082	0.1256	60.7138
393	0	0.00066	0.0017	0.05	0	0	0.04		393	0	0.09365	0.2355	7.25	2.58	0.21	4.47		393	0	3.34116	8.40265	60.4439	0.206	0.1184	60.1195
394	0	0.00061	0.0015	0.04	0	0	0.04		394	0	0.09186	0.231	7.08	2.49	0.2	4.39		394	0	3.30923	8.32235	59.8392	0.2039	0.1117	59.5237
395	0	0.00056	0.0014	0.03	0	0	0.03		395	0	0.09007	0.2265	6.92	2.41	0.2	4.31		395	0	3.27682	8.24084	59.2285	0.2017	0.1054	58.9214
396	0	0.00051	0.0013	0.03	0	0	0.03		396	0	0.08829	0.222	6.76	2.33	0.19	4.24		396	0	3.24423	8.15887	58.6167	0.1995	0.0996	58.3175
397	0	0.00047	0.0012	0.03	0	0	0.02		397	0	0.08647	0.2175	6.59	2.25	0.18	4.16		397	0	3.21229	8.07855	58.0104	0.1974	0.0942	57.7188
398	0	0.00043	0.0011	0.02	0	0	0.02		398	0	0.08469	0.213	6.43	2.17	0.18	4.08		398	0	3.17985	7.99696	57.4016	0.1953	0.0891	57.1172
399	0	0.0004	0.001	0.02	0	0	0.02		399	0	0.08292	0.2085	6.27	2.1	0.17	4		399	0	3.14782	7.91641	56.7904	0.1932	0.0843	56.5129
400	0	0.00036	0.0009	0.02	0	0	0.01		400	0	0.08113	0.204	6.11	2.02	0.17	3.92		400	0	3.11513	7.83419	56.1773	0.191	0.0798	55.9064
401	0	0.00033	0.0008	0.01	0	0	0.01		401	0	0.07936	0.1996	5.95	1.94	0.16	3.84		401	0	3.08266	7.75255	55.5583	0.1889	0.0756	55.2937
402	0	0.00031	0.0008	0.01	0	0	0.01		402	0	0.07757	0.1951	5.79	1.87	0.16	3.76		402	0	3.04997	7.67032	54.943	0.1868	0.0717	54.6844
403	0	0.00028	0.0007	0.01	0	0	0.01		403	0	0.07582	0.1907	5.64	1.8	0.15	3.69		403	0	3.01753	7.58875	54.3251	0.1847	0.068	54.0723
404	0	0.00026	0.0007	0.01	0	0	0.01		404	0	0.07407	0.1863	5.49	1.73	0.15	3.61		404	0	2.9839	7.50416	53.6961	0.1826	0.0646	53.4489
405	0	0.00024	0.0006	0.01	0	0	0.01		405	0	0.07233	0.1819	5.33	1.66	0.14	3.53		405	0	2.95093	7.42126	53.0733	0.1805	0.0613	52.8314
406	0	0.00022	0.0006	0.01	0	0	0.01		406	0	0.07058	0.1775	5.18	1.59	0.14	3.45		406	0	2.91809	7.33867	52.4521	0.1785	0.0582	52.2153
407	0	0.0002	0.0005	0.01	0	0	0.01		407	0	0.06886	0.1732	5.04	1.53	0.13	3.37		407	0	2.88537	7.25637	51.8284	0.1765	0.0554	51.5966
408	0	0.00018	0.0005	0	0	0	0		408	0	0.06717	0.1689	4.89	1.47	0.13	3.3		408	0	2.84965	7.16655	51.128	0.1742	0.0526	50.9012
409	0	0.00017	0.0004	0	0	0	0		409	0	0.06548	0.1647	4.75	1.4	0.13	3.22		409	0	2.79636	7.03253	50.1195	0.1712	0.0496	49.8987
410	0	0.00016	0.0004	0	0	0	0		410	0	0.06383	0.1605	4.61	1.34	0.12	3.15		410	0	2.72575	6.85494	48.8568	0.1675	0.0467	48.6427
411	0	0.00014	0.0004	0	0	0	0		411	0	0.06218	0.1564	4.47	1.29	0.12	3.07		411	0	2.65575	6.67892	47.5997	0.1639	0.0439	47.3919
412	0	0.00013	0.0003	0	0	0	0		412	0	0.06057	0.1523	4.34	1.23	0.11	3		412	0	2.58741	6.50703	46.3591	0.1603	0.0413	46.1574
413	0	0.00012	0.0003	0	0	0	0		413	0	0.05896	0.1483	4.21	1.17	0.11	2.92		413	0	2.52024	6.33811	45.1425	0.1569	0.039	44.9467
414	0	0.00011	0.0003	0	0	0	0		414	0	0.05739	0.1443	4.08	1.12	0.1	2.85		414	0	2.45542	6.1751	43.9607	0.1535	0.0368	43.7704
415	0	0.0001	0.0003	0	0	0	0		415	0	0.05583	0.1404	3.95	1.07	0.1	2.78		415	0	2.39183	6.01517	42.8071	0.1502	0.0347	42.6221
416	0	0.00009	0.0002	0	0	0	0		416	0	0.05431	0.1366	3.83	1.02	0.1	2.71		416	0	2.33005	5.85981	41.6855	0.147	0.0329	41.5056
417	0	0.00009	0.0002	0	0	0	0		417	0	0.05281	0.1328	3.71	0.97	0.09	2.64		417	0	2.26986	5.70845	40.5931	0.1438	0.0311	40.4181
418	0	0.00008	0.0002	0	0	0	0		418	0	0.05132	0.1291	3.59	0.93	0.09	2.57		418	0	2.21104	5.56051	39.5272	0.1408	0.0295	39.3569
419	0	0.00007	0.0002	0	0	0	0		419	0	0.04988	0.1254	3.47	0.88	0.09	2.5		419	0	2.15372	5.41635	38.4883	0.1377	0.0279	38.3226
420	0	0.00007	0.0002	0	0	0	0		420	0	0.04844	0.1218	3.36	0.84	0.08	2.44		420	0	2.09809	5.27645	37.4804	0.1348	0.0265	37.319
421	0	0.00006	0.0002	0	0	0	0		421	0	0.04703	0.1183	3.25	0.8	0.08	2.37		421	0	2.04376	5.13981	36.4952	0.1319	0.0251	36.3382
422	0	0.00006	0.0001	0	0	0	0		422	0	0.04564	0.1148	3.14	0.76	0.08	2.31		422	0	1.99078	5.00658	35.5355	0.1291	0.0239	35.3825
423	0	0.00005	0.0001	0	0	0	0		423	0	0.04427	0.1113	3.04	0.72	0.07	2.24		423	0	1.93915	4.87673	34.6011	0.1263	0.0227	34.4521
424	0	0.00005	0.0001	0	0	0	0		424	0	0.04291	0.1079	2.93	0.68	0.07	2.18		424	0	1.88883	4.75019	33.691	0.1236	0.0215	33.5458
425	0	0.00004	0.0001	0	0	0	0		425	0	0.04157	0.1045	2.83	0.65	0.07	2.11		425	0	1.83979	4.62687	32.8043	0.121	0.0204	32.6629
426	0	0.00004	0.0001	0	0	0	0		426	0	0.04024	0.1012	2.73	0.61	0.07	2.05		426	0	1.792	4.50668	31.9405	0.1184	0.0194	31.8026
427	0	0.00004	0.0001	0	0	0	0		427	0	0.03894	0.0979	2.63	0.58	0.06	1.99		427	0	1.74542	4.38954	31.0987	0.1159	0.0184	30.9644
428	0	0.00003	0.0001	0	0	0	0		428	0	0.03765	0.0947	2.53	0.55	0.06	1.92		428	0	1.69996	4.27521	30.2784	0.1134	0.0175	30.1475
429	0	0.00003	0.0001	0	0	0	0		429	0	0.03637	0.0915	2.44	0.52	0.06	1.86		429	0	1.65582	4.16419	29.4802	0.1109	0.0166	29.3526
430	0	0.00003	0.0001	0	0	0	0		430	0	0.03512	0.0883	2.34	0.49	0.05	1.8		430	0	1.6127	4.05575	28.7013	0.1085	0.0158	28.577
431	0	0.00003	0.0001	0	0	0	0		431	0	0.03388	0.0852	2.25	0.46	0.05	1.74		431	0	1.57066	3.95004	27.9424	0.1062	0.015	27.8212
432	0	0.00002	0.0001	0	0	0	0		432	0	0.03268	0.0822	2.17	0.43	0.05	1.68		432	0	1.5297	3.84702	27.2028	0.1039	0.0142	27.0847
433	0	0.00002	0.0001	0	0	0	0		433	0	0.03149	0.0792	2.08	0.4	0.05	1.63		433	0	1.48977	3.7466	26.4821	0.1017	0.0135	26.3669
434	0	0.00002	0.0001	0	0	0	0		434	0	0.03033	0.0763	2	0.38	0.05	1.57		434	0	1.45085	3.64872	25.7797	0.0995	0.0128	25.6674
435	0	0.00002	0	0	0	0	0		435	0	0.02918	0.0734	1.91	0.36	0.04	1.52		435	0	1.41291	3.55331	25.0951	0.0974	0.0121	24.9856
436	0	0.00002	0	0	0	0	0		436	0	0.02804	0.0705	1.83	0.33	0.04	1.46		436	0	1.37594	3.46032	24.428	0.0953	0.0115	24.3212
437	0	0.00002	0	0	0	0	0		437	0	0.02691	0.0677	1.76	0.31	0.04	1.41		437	0	1.33988	3.36965	23.7776	0.0933	0.0108	23.6734
438	0	0.00001	0	0	0	0	0		438	0	0.02579	0.0649	1.68	0.29	0.04	1.35		438	0	1.30474	3.28127	23.1437	0.0913	0.0103	23.0421
439	0	0.00001	0	0	0	0	0		439	0	0.02469	0.0621	1.61	0.27	0.04	1.3		439	0	1.27049	3.19514	22.5261	0.0893	0.0097	22.427
440	0	0.00001	0	0	0	0	0		440	0	0.02361	0.0594	1.53	0.25	0.03	1.25		440	0	1.23711	3.1112	21.9242	0.0874	0.0092	21.8276
441	0	0.00001	0	0	0	0	0		441	0	0.02257	0.0568	1.47	0.23	0.03	1.2		441	0	1.20458	3.02938	21.3377	0.0856	0.0087	21.2435
442	0	0.00001	0	0	0	0	0		442	0	0.02155	0.0542	1.4	0.21	0.03	1.16		442	0	1.17287	2.94963	20.7662	0.0837	0.0082	20.6743
443	0	0.00001	0	0	0	0	0		443	0	0.02056	0.0517	1.34	0.2	0.03	1.11		443	0	1.14196	2.8719	20.2093	0.082	0.0077	20.1196
444	0	0.00001	0	0	0	0	0		444	0	0.0196	0.0493	1.27	0.18	0.03	1.07		444	0	1.11183	2.79613	19.6666	0.0802	0.0073	19.5791
445	0	0.00001	0	0	0	0	0		445	0	0.01866	0.0469	1.22	0.17	0.03	1.02		445	0	1.08247	2.72228	19.1378	0.0785	0.0069	19.0524
446	0	0.00001	0	0	0	0	0		446	0	0.01776	0.0447	1.16	0.15	0.02	0.98		446	0	1.05385	2.65031	18.6226	0.0768	0.0065	18.5393
447	0	0.00001	0	0	0	0	0		447	0	0.01689	0.0425	1.11	0.14	0.02	0.94		447	0	1.02596	2.58018	18.1208	0.0752	0.0061	18.0395
448	0	0.00001	0	0	0	0	0		448	0	0.01606	0.0404	1.06	0.13	0.02	0.91		448	0	0.99879	2.51183	17.6319	0.0736	0.0058	17.5526
449	0	0.00001	0	0	0	0	0		449	0	0.01525	0.0384	1.01	0.12	0.02	0.87		449	0	0.9723	2.44522	17.1556	0.072	0.0055	17.0781
450	0	0.00001	0	0	0	0	0		450	0	0.01448	0.0364	0.96	0.11	0.02	0.84		450	0	0.94647	2.38026	16.6914	0.0705	0.0052	16.6157
451	0	0	0	0	0	0	0		451	0	0.01375	0.0346	0.92	0.1	0.02	0.8		451	0	0.9213	2.31696	16.2391	0.069	0.0049	16.1653
452	0	0	0	0	0	0	0		452	0	0.01304	0.0328	0.88	0.09	0.02	0.77		452	0	0.89677	2.25526	15.7986	0.0675	0.0046	15.7265
453	0	0	0	0	0	0	0		453	0	0.01235	0.0311	0.84	0.08	0.02	0.74		453	0	0.87286	2.19513	15.3694	0.0661	0.0043	15.299
454	0	0	0	0	0	0	0		454	0	0.0117	0.0294	0.8	0.08	0.02	0.71		454	0	0.84955	2.13653	14.9513	0.0646	0.0041	14.8826
455	0	0	0	0	0	0	0		455	0	0.01107	0.0278	0.77	0.07	0.02	0.68		455	0	0.82684	2.07941	14.544	0.0633	0.0039	14.4769
456	0	0	0	0	0	0	0		456	0	0.01048	0.0263	0.73	0.06	0.01	0.66		456	0	0.80473	2.02379	14.1475	0.0619	0.0037	14.0819
457	0	0	0	0	0	0	0		457	0	0.00989	0.0249	0.7	0.06	0.01	0.63		457	0	0.7834	1.97017	13.763	0.0606	0.0035	13.6989
458	0	0	0	0	0	0	0		458	0	0.00934	0.0235	0.67	0.05	0.01	0.6		458	0	0.76291	1.91862	13.3903	0.0593	0.0033	13.3277
459	0	0	0	0	0	0	0		459	0	0.00881	0.0222	0.64	0.05	0.01	0.58		459	0	0.74308	1.86877	13.027	0.0581	0.0031	12.9659
460	0	0	0	0	0	0	0		460	0	0.0083	0.0209	0.61	0.04	0.01	0.56		460	0	0.7238	1.82026	12.6719	0.0568	0.0029	12.6121
461	0	0	0	0	0	0	0		461	0	0.00781	0.0196	0.58	0.04	0.01	0.53		461	0	0.70501	1.77301	12.325	0.0556	0.0028	12.2666
462	0	0	0	0	0	0	0		462	0	0.00734	0.0185	0.56	0.03	0.01	0.51		462	0	0.6867	1.72697	11.9866	0.0544	0.0026	11.9295
463	0	0	0	0	0	0	0		463	0	0.00689	0.0173	0.53	0.03	0.01	0.49		463	0	0.66887	1.68212	11.6567	0.0533	0.0025	11.601
464	0	0	0	0	0	0	0		464	0	0.00646	0.0162	0.51	0.03	0.01	0.47		464	0	0.65149	1.63843	11.3354	0.0521	0.0024	11.2809
465	0	0	0	0	0	0	0		465	0	0.00604	0.0152	0.49	0.02	0.01	0.45		465	0	0.63456	1.59585	11.0225	0.051	0.0022	10.9692
466	0	0	0	0	0	0	0		466	0	0.00564	0.0142	0.46	0.02	0.01	0.43		466	0	0.61799	1.55419	10.7171	0.0499	0.0021	10.6651
467	0	0	0	0	0	0	0		467	0	0.00526	0.0132	0.44	0.02	0.01	0.41		467	0	0.60199	1.51393	10.4209	0.0488	0.002	10.37
468	0	0	0	0	0	0	0		468	0	0.00489	0.0123	0.42	0.02	0.01	0.4		468	0	0.5863	1.47449	10.1311	0.0478	0.0019	10.0814
469	0	0	0	0	0	0	0		469	0	0.00454	0.0114	0.4	0.02	0.01	0.38		469	0	0.57099	1.43599	9.8491	0.0467	0.0018	9.8006
470	0	0	0	0	0	0	0		470	0	0.0042	0.0106	0.38	0.01	0.01	0.36		470	0	0.55606	1.39844	9.575	0.0457	0.0017	9.5276
471	0	0	0	0	0	0	0		471	0	0.00387	0.0097	0.36	0.01	0.01	0.34		471	0	0.54156	1.36197	9.3091	0.0447	0.0016	9.2627
472	0	0	0	0	0	0	0		472	0	0.00356	0.009	0.35	0.01	0.01	0.33		472	0	0.52754	1.3267	9.0496	0.0437	0.0016	9.0043
473	0	0	0	0	0	0	0		473	0	0.00327	0.0082	0.33	0.01	0.01	0.31		473	0	0.51381	1.29218	8.7964	0.0428	0.0015	8.7521
474	0	0	0	0	0	0	0		474	0	0.00299	0.0075	0.31	0.01	0.01	0.3		474	0	0.50045	1.25857	8.5494	0.0418	0.0014	8.5062
475	0	0	0	0	0	0	0		475	0	0.00273	0.0069	0.3	0.01	0.01	0.28		475	0	0.48736	1.22567	8.3084	0.0409	0.0014	8.2661
476	0	0	0	0	0	0	0		476	0	0.00247	0.0062	0.28	0.01	0.01	0.27		476	0	0.4746	1.19356	8.0744	0.04	0.0013	8.0331
477	0	0	0	0	0	0	0		477	0	0.00223	0.0056	0.26	0	0	0.25		477	0	0.46222	1.16244	7.8473	0.0391	0.0012	7.8069
478	0	0	0	0	0	0	0		478	0	0.00201	0.0051	0.25	0	0	0.24		478	0	0.45025	1.13232	7.6259	0.0382	0.0012	7.5865
479	0	0	0	0	0	0	0		479	0	0.00182	0.0046	0.23	0	0	0.22		479	0	0.43848	1.10272	7.4096	0.0374	0.0011	7.3711
480	0	0	0	0	0	0	0		480	0	0.00164	0.0041	0.2	0	0	0.2		480	0	0.42708	1.07406	7.1995	0.0365	0.0011	7.1619
481	0	0	0	0	0	0	0		481	0	0.00149	0.0037	0.18	0	0	0.17		481	0	0.41593	1.04602	6.9948	0.0357	0.001	6.9581
482	0	0	0	0	0	0	0		482	0	0.00135	0.0034	0.16	0	0	0.15		482	0	0.4051	1.01878	6.7955	0.0349	0.001	6.7596
483	0	0	0	0	0	0	0		483	0	0.00122	0.0031	0.13	0	0	0.13		483	0	0.39446	0.99202	6.6007	0.0341	0.0009	6.5657
484	0	0	0	0	0	0	0		484	0	0.00111	0.0028	0.11	0	0	0.11		484	0	0.38417	0.96616	6.4118	0.0333	0.0009	6.3776
485	0	0	0	0	0	0	0		485	0	0.001	0.0025	0.1	0	0	0.09		485	0	0.37413	0.94089	6.228	0.0325	0.0009	6.1946
486	0	0	0	0	0	0	0		486	0	0.00091	0.0023	0.08	0	0	0.08		486	0	0.36441	0.91645	6.0492	0.0318	0.0008	6.0166
487	0	0	0	0	0	0	0		487	0	0.00083	0.0021	0.07	0	0	0.07		487	0	0.35494	0.89263	5.8753	0.0311	0.0008	5.8435
488	0	0	0	0	0	0	0		488	0	0.00075	0.0019	0.06	0	0	0.06		488	0	0.34569	0.86936	5.7053	0.0303	0.0008	5.6742
489	0	0	0	0	0	0	0		489	0	0.00068	0.0017	0.05	0	0	0.05		489	0	0.33672	0.84681	5.5399	0.0296	0.0007	5.5096
490	0	0	0	0	0	0	0		490	0	0.00062	0.0016	0.04	0	0	0.04		490	0	0.32791	0.82467	5.3782	0.0289	0.0007	5.3486
491	0	0	0	0	0	0	0		491	0	0.00057	0.0014	0.04	0	0	0.03		491	0	0.31927	0.80292	5.2203	0.0282	0.0007	5.1914
492	0	0	0	0	0	0	0		492	0	0.00052	0.0013	0.03	0	0	0.03		492	0	0.31095	0.78199	5.0678	0.0276	0.0007	5.0396
493	0	0	0	0	0	0	0		493	0	0.00047	0.0012	0.03	0	0	0.02		493	0	0.30289	0.76174	4.9197	0.0269	0.0006	4.8922
494	0	0	0	0	0	0	0		494	0	0.00043	0.0011	0.02	0	0	0.02		494	0	0.29502	0.74194	4.7745	0.0263	0.0006	4.7477
495	0	0	0	0	0	0	0		495	0	0.00039	0.001	0.02	0	0	0.02		495	0	0.28735	0.72265	4.6333	0.0256	0.0006	4.6071
496	0	0	0	0	0	0	0		496	0	0.00036	0.0009	0.02	0	0	0.01		496	0	0.27981	0.70368	4.4952	0.025	0.0006	4.4697
497	0	0	0	0	0	0	0		497	0	0.00032	0.0008	0.01	0	0	0.01		497	0	0.27254	0.68541	4.3617	0.0244	0.0005	4.3368
498	0	0	0	0	0	0	0		498	0	0.0003	0.0007	0.01	0	0	0.01		498	0	0.26545	0.66758	4.2316	0.0238	0.0005	4.2073
499	0	0	0	0	0	0	0		499	0	0.00027	0.0007	0.01	0	0	0.01		499	0	0.25851	0.65013	4.1046	0.0232	0.0005	4.0809
500	0	0	0	0	0	0	0		500	0	0.00025	0.0006	0.01	0	0	0.01		500	0	0.25177	0.63316	3.9812	0.0226	0.0005	3.9581
501	0	0	0	0	0	0	0		501	0	0.00023	0.0006	0.01	0	0	0.01		501	0	0.2452	0.61665	3.8613	0.022	0.0005	3.8388
502	0	0	0	0	0	0	0		502	0	0.00021	0.0005	0.01	0	0	0.01		502	0	0.23883	0.60062	3.7447	0.0215	0.0005	3.7228
503	0	0	0	0	0	0	0		503	0	0.00019	0.0005	0.01	0	0	0		503	0	0.23262	0.58501	3.6311	0.0209	0.0005	3.6097
504	0	0	0	0	0	0	0		504	0	0.00017	0.0004	0	0	0	0		504	0	0.22656	0.56976	3.5206	0.0204	0.0004	3.4998
505	0	0	0	0	0	0	0		505	0	0.00016	0.0004	0	0	0	0		505	0	0.22066	0.55493	3.4133	0.0199	0.0004	3.393
506	0	0	0	0	0	0	0		506	0	0.00014	0.0004	0	0	0	0		506	0	0.2149	0.54045	3.3088	0.0194	0.0004	3.289
507	0	0	0	0	0	0	0		507	0	0.00013	0.0003	0	0	0	0		507	0	0.20933	0.52644	3.2073	0.0189	0.0004	3.1881
508	0	0	0	0	0	0	0		508	0	0.00012	0.0003	0	0	0	0		508	0	0.20385	0.51267	3.1084	0.0184	0.0004	3.0896
509	0	0	0	0	0	0	0		509	0	0.00011	0.0003	0	0	0	0		509	0	0.19855	0.49934	3.0124	0.0179	0.0004	2.9942
510	0	0	0	0	0	0	0		510	0	0.0001	0.0003	0	0	0	0		510	0	0.19339	0.48636	2.9191	0.0174	0.0004	2.9013
511	0	0	0	0	0	0	0		511	0	0.00009	0.0002	0	0	0	0		511	0	0.18837	0.47372	2.8283	0.0169	0.0003	2.811
512	0	0	0	0	0	0	0		512	0	0.00008	0.0002	0	0	0	0		512	0	0.18347	0.46141	2.74	0.0165	0.0003	2.7231
513	0	0	0	0	0	0	0		513	0	0.00008	0.0002	0	0	0	0		513	0	0.1787	0.4494	2.6541	0.016	0.0003	2.6377
514	0	0	0	0	0	0	0		514	0	0.00007	0.0002	0	0	0	0		514	0	0.17404	0.43769	2.5707	0.0156	0.0003	2.5548
515	0	0	0	0	0	0	0		515	0	0.00006	0.0002	0	0	0	0		515	0	0.16951	0.4263	2.4896	0.0152	0.0003	2.4742
516	0	0	0	0	0	0	0		516	0	0.00006	0.0001	0	0	0	0		516	0	0.1651	0.41521	2.4109	0.0148	0.0003	2.3959
517	0	0	0	0	0	0	0		517	0	0.00005	0.0001	0	0	0	0		517	0	0.16083	0.40448	2.3346	0.0144	0.0003	2.3199
518	0	0	0	0	0	0	0		518	0	0.00005	0.0001	0	0	0	0		518	0	0.15667	0.39402	2.2601	0.0139	0.0003	2.2459
519	0	0	0	0	0	0	0		519	0	0.00005	0.0001	0	0	0	0		519	0	0.1526	0.38376	2.1877	0.0136	0.0003	2.1738
520	0	0	0	0	0	0	0		520	0	0.00004	0.0001	0	0	0	0		520	0	0.14863	0.37378	2.1172	0.0132	0.0003	2.1038
521	0	0	0	0	0	0	0		521	0	0.00004	0.0001	0	0	0	0		521	0	0.14475	0.36404	2.0489	0.0128	0.0003	2.0358
522	0	0	0	0	0	0	0		522	0	0.00004	0.0001	0	0	0	0		522	0	0.14101	0.35461	1.9826	0.0124	0.0003	1.9699
523	0	0	0	0	0	0	0		523	0	0.00003	0.0001	0	0	0	0		523	0	0.13733	0.34536	1.9181	0.0121	0.0002	1.9058
524	0	0	0	0	0	0	0		524	0	0.00003	0.0001	0	0	0	0		524	0	0.13376	0.33638	1.8555	0.0117	0.0002	1.8435
525	0	0	0	0	0	0	0		525	0	0.00003	0.0001	0	0	0	0		525	0	0.13027	0.32762	1.7947	0.0114	0.0002	1.7831
526	0	0	0	0	0	0	0		526	0	0.00002	0.0001	0	0	0	0		526	0	0.12692	0.31919	1.7359	0.011	0.0002	1.7247
527	0	0	0	0	0	0	0		527	0	0.00002	0.0001	0	0	0	0		527	0	0.12362	0.31089	1.6785	0.0107	0.0002	1.6675
528	0	0	0	0	0	0	0		528	0	0.00002	0.0001	0	0	0	0		528	0	0.1204	0.3028	1.6227	0.0104	0.0002	1.6121
529	0	0	0	0	0	0	0		529	0	0.00002	0	0	0	0	0		529	0	0.11728	0.29494	1.5686	0.0101	0.0002	1.5583
530	0	0	0	0	0	0	0		530	0	0.00002	0	0	0	0	0		530	0	0.11424	0.2873	1.516	0.0098	0.0002	1.5061
531	0	0	0	0	0	0	0		531	0	0.00002	0	0	0	0	0		531	0	0.11127	0.27984	1.465	0.0095	0.0002	1.4553
532	0	0	0	0	0	0	0		532	0	0.00001	0	0	0	0	0		532	0	0.10839	0.27258	1.4154	0.0092	0.0002	1.4061
533	0	0	0	0	0	0	0		533	0	0.00001	0	0	0	0	0		533	0	0.10558	0.26553	1.3675	0.0089	0.0002	1.3584
534	0	0	0	0	0	0	0		534	0	0.00001	0	0	0	0	0		534	0	0.10286	0.25868	1.3208	0.0086	0.0002	1.312
535	0	0	0	0	0	0	0		535	0	0.00001	0	0	0	0	0		535	0	0.10017	0.25193	1.2754	0.0083	0.0002	1.2669
536	0	0	0	0	0	0	0		536	0	0.00001	0	0	0	0	0		536	0	0.0976	0.24544	1.2316	0.0081	0.0002	1.2233
537	0	0	0	0	0	0	0		537	0	0.00001	0	0	0	0	0		537	0	0.09507	0.23909	1.1889	0.0078	0.0002	1.1809
538	0	0	0	0	0	0	0		538	0	0.00001	0	0	0	0	0		538	0	0.09261	0.2329	1.1475	0.0075	0.0002	1.1398
539	0	0	0	0	0	0	0		539	0	0.00001	0	0	0	0	0		539	0	0.09021	0.22686	1.1074	0.0073	0.0002	1.0999
540	0	0	0	0	0	0	0		540	0	0.00001	0	0	0	0	0		540	0	0.08787	0.22098	1.0685	0.0071	0.0002	1.0613
541	0	0	0	0	0	0	0		541	0	0.00001	0	0	0	0	0		541	0	0.08561	0.2153	1.0308	0.0068	0.0002	1.0238
542	0	0	0	0	0	0	0		542	0	0.00001	0	0	0	0	0		542	0	0.0834	0.20974	0.9941	0.0066	0.0002	0.9874
543	0	0	0	0	0	0	0		543	0	0.00001	0	0	0	0	0		543	0	0.08124	0.20432	0.9586	0.0064	0.0002	0.9521
544	0	0	0	0	0	0	0		544	0	0.00001	0	0	0	0	0		544	0	0.07914	0.19904	0.9241	0.0062	0.0002	0.9178
545	0	0	0	0	0	0	0		545	0	0	0	0	0	0	0		545	0	0.0771	0.1939	0.8907	0.0059	0.0001	0.8846
546	0	0	0	0	0	0	0		546	0	0	0	0	0	0	0		546	0	0.07511	0.18889	0.8583	0.0057	0.0001	0.8524
547	0	0	0	0	0	0	0		547	0	0	0	0	0	0	0		547	0	0.07317	0.18402	0.8269	0.0055	0.0001	0.8212
548	0	0	0	0	0	0	0		548	0	0	0	0	0	0	0		548	0	0.07128	0.17925	0.7964	0.0053	0.0001	0.7909
549	0	0	0	0	0	0	0		549	0	0	0	0	0	0	0		549	0	0.06943	0.17461	0.7668	0.0052	0.0001	0.7615
550	0	0	0	0	0	0	0		550	0	0	0	0	0	0	0		550	0	0.06764	0.1701	0.7382	0.005	0.0001	0.7331
551	0	0	0	0	0	0	0		551	0	0	0	0	0	0	0		551	0	0.06589	0.1657	0.7105	0.0048	0.0001	0.7056
552	0	0	0	0	0	0	0		552	0	0	0	0	0	0	0		552	0	0.06419	0.16144	0.6837	0.0046	0.0001	0.679
553	0	0	0	0	0	0	0		553	0	0	0	0	0	0	0		553	0	0.06254	0.15728	0.6577	0.0045	0.0001	0.6532
554	0	0	0	0	0	0	0		554	0	0	0	0	0	0	0		554	0	0.06093	0.15322	0.6326	0.0043	0.0001	0.6282
555	0	0	0	0	0	0	0		555	0	0	0	0	0	0	0		555	0	0.05936	0.14928	0.6082	0.0041	0.0001	0.604
556	0	0	0	0	0	0	0		556	0	0	0	0	0	0	0		556	0	0.05783	0.14543	0.5846	0.004	0.0001	0.5805
557	0	0	0	0	0	0	0		557	0	0	0	0	0	0	0		557	0	0.05633	0.14167	0.5618	0.0038	0.0001	0.5578
558	0	0	0	0	0	0	0		558	0	0	0	0	0	0	0		558	0	0.05488	0.13801	0.5397	0.0037	0.0001	0.5359
559	0	0	0	0	0	0	0		559	0	0	0	0	0	0	0		559	0	0.05346	0.13446	0.5164	0.0035	0.0001	0.5127
560	0	0	0	0	0	0	0		560	0	0	0	0	0	0	0		560	0	0.05209	0.131	0.4937	0.0034	0.0001	0.4902

## 100y6hUrb1
Chimeneas

100y6h, Urb1 land use, no dam					100y6h, Urb1 land use, with dam					with dam and pond
"Time"	"Rainfall"	"Outflow"	"Outflow"	"Total Sed"	0.250mm	0.033mm	0.004mm		"Time"	"Rainfall"	"Outflow"	"Outflow"	"Total Sed"	0.250mm	0.033mm	0.004mm		"Time"	"Rainfall"	"Outflow"	"Outflow"	"Total Sed"	0.250mm	0.033mm	0.004mm
"(min)"	"(mm/hr)"	"(mm/hr)"	no dam	"(kg/s)"	"(kg/s)"	"(kg/s)"	"(kg/s)"		"(min)"	"(mm/hr)"	"(mm/hr)"	with dam	"(kg/s)"	"(kg/s)"	"(kg/s)"	"(kg/s)"		"(min)"	"(mm/hr)"	"(mm/hr)"	with dam/pond	"(kg/s)"	"(kg/s)"	"(kg/s)"	"(kg/s)"
0	1.9337	0	0	0	0	0	0		0	1.9345	0	0	0	0	0	0		0	1.9347	0	0	0	0	0	0
1	1.9457	0	0	0	0	0	0		1	1.9519	0	0	0	0	0	0		1	1.9519	0	0	0	0	0	0
2	2.0062	0 / Chimeneas 100y 6h event / Urb1 Land Use / time (min) / outflow (m3/s)	0	0	0	0	0		2	2.0148	0	0	0	0	0	0		2	2.0184	0	0	0	0	0	0
3	2.0344	0	0	0	0	0	0		3	2.0505	0	0	0	0	0	0		3	2.0509	0	0	0	0	0	0
4	2.2837	0	0	0	0	0	0		4	2.247	0	0	0	0	0	0		4	2.24	0	0	0	0	0	0
5	2.38	0	0	0	0	0	0		5	2.38	0	0	0	0	0	0		5	2.3803	0	0	0	0	0	0
6	2.4252	0	0	0	0	0	0		6	2.4251	0	0	0	0	0	0		6	2.4254	0	0	0	0	0	0
7	2.4879	0	0	0	0	0	0		7	2.4879	0	0	0	0	0	0		7	2.4882	0	0	0	0	0	0
8	2.6842	0	0	0	0	0	0		8	2.6842	0	0	0	0	0	0		8	2.6934	0	0	0	0	0	0
9	2.7158	0	0	0	0	0	0		9	2.7157	0	0	0	0	0	0		9	2.731	0	0	0	0	0	0
10	2.8633	0	0	0	0	0	0		10	2.8633	0	0	0	0	0	0		10	2.861	0	0	0	0	0	0
11	2.8972	0	0	0	0	0	0		11	2.8972	0	0	0	0	0	0		11	2.8919	0	0	0	0	0	0
12	2.8972	0	0	0	0	0	0		12	2.8972	0	0	0	0	0	0		12	2.8919	0	0	0	0	0	0
13	2.9397	0	0	0	0	0	0		13	2.9397	0	0	0	0	0	0		13	2.9345	0	0	0	0	0	0
14	3.0364	0	0	0	0	0	0		14	3.0364	0	0	0	0	0	0		14	3.0311	0	0	0	0	0	0
15	3.1222	0	0	0	0	0	0		15	3.1222	0	0	0	0	0	0		15	3.117	0	0	0	0	0	0
16	3.2951	0	0	0	0	0	0		16	3.2951	0	0	0	0	0	0		16	3.2908	0	0	0	0	0	0
17	3.3392	0	0	0	0	0	0		17	3.3391	0	0	0	0	0	0		17	3.3392	0	0	0	0	0	0
18	3.3392	0	0	0	0	0	0		18	3.3391	0	0	0	0	0	0		18	3.3392	0	0	0	0	0	0
19	3.4506	0	0	0	0	0	0		19	3.4506	0	0	0	0	0	0		19	3.4506	0	0	0	0	0	0
20	3.7201	0	0	0	0	0	0		20	3.7201	0	0	0	0	0	0		20	3.7201	0	0	0	0	0	0
21	3.8886	0	0	0	0	0	0		21	3.8886	0	0	0	0	0	0		21	3.8886	0	0	0	0	0	0
22	4.0831	0	0	0	0	0	0		22	4.0831	0	0	0	0	0	0		22	4.0831	0	0	0	0	0	0
23	4.1029	0	0	0	0	0	0		23	4.1029	0	0	0	0	0	0		23	4.1029	0	0	0	0	0	0
24	4.1906	0	0	0	0	0	0		24	4.1905	0	0	0	0	0	0		24	4.1906	0	0	0	0	0	0
25	4.2434	0	0	0	0	0	0		25	4.2434	0	0	0	0	0	0		25	4.2434	0	0	0	0	0	0
26	4.3086	0	0	0	0	0	0		26	4.3086	0	0	0	0	0	0		26	4.3086	0	0	0	0	0	0
27	4.3159	0	0	0	0	0	0		27	4.3159	0	0	0	0	0	0		27	4.3159	0	0	0	0	0	0
28	4.4043	0	0	0	0	0	0		28	4.4043	0	0	0	0	0	0		28	4.4043	0	0	0	0	0	0
29	4.4612	0	0	0	0	0	0		29	4.4612	0	0	0	0	0	0		29	4.4612	0	0	0	0	0	0
30	4.7663	0	0	0	0	0	0		30	4.7663	0	0	0	0	0	0		30	4.7663	0	0	0	0	0	0
31	4.7692	0	0	0	0	0	0		31	4.7692	0	0	0	0	0	0		31	4.7692	0	0	0	0	0	0
32	4.7921	0	0	0	0	0	0		32	4.7921	0	0	0	0	0	0		32	4.7921	0	0	0	0	0	0
33	4.7985	0	0	0	0	0	0		33	4.7985	0	0	0	0	0	0		33	4.7985	0	0	0	0	0	0
34	4.7998	0	0	0	0	0	0		34	4.7998	0	0	0	0	0	0		34	4.7998	0	0	0	0	0	0
35	4.8	0	0	0	0	0	0		35	4.8	0	0	0	0	0	0		35	4.8	0	0	0	0	0	0
36	4.8	0	0	0	0	0	0		36	4.8	0	0	0	0	0	0		36	4.8	0	0	0	0	0	0
37	4.8	0	0	0	0	0	0		37	4.8	0	0	0	0	0	0		37	4.8	0	0	0	0	0	0
38	4.8	0	0	0	0	0	0		38	4.8	0	0	0	0	0	0		38	4.8	0	0	0	0	0	0
39	4.8	0	0	0	0	0	0		39	4.8	0	0	0	0	0	0		39	4.8	0	0	0	0	0	0
40	5.04	0	0	0	0	0	0		40	5.04	0	0	0	0	0	0		40	5.04	0	0	0	0	0	0
41	5.04	0	0	0	0	0	0		41	5.04	0	0	0	0	0	0		41	5.04	0	0	0	0	0	0
42	5.04	0	0	0	0	0	0		42	5.04	0	0	0	0	0	0		42	5.04	0	0	0	0	0	0
43	5.04	0	0	0	0	0	0		43	5.04	0	0	0	0	0	0		43	5.04	0	0	0	0	0	0
44	5.04	0	0	0	0	0	0		44	5.04	0	0	0	0	0	0		44	5.04	0	0	0	0	0	0
45	5.04	0	0	0	0	0	0		45	5.04	0	0	0	0	0	0		45	5.04	0	0	0	0	0	0
46	5.04	0	0	0	0	0	0		46	5.04	0	0	0	0	0	0		46	5.04	0	0	0	0	0	0
47	5.04	0	0	0	0	0	0		47	5.04	0	0	0	0	0	0		47	5.04	0	0	0	0	0	0
48	5.04	0	0	0	0	0	0		48	5.04	0	0	0	0	0	0		48	5.04	0	0	0	0	0	0
49	5.04	0	0	0	0	0	0		49	5.04	0	0	0	0	0	0		49	5.04	0	0	0	0	0	0
50	5.4	0	0	0	0	0	0		50	5.4	0	0	0	0	0	0		50	5.4	0	0	0	0	0	0
51	5.4	0	0	0	0	0	0		51	5.4	0	0	0	0	0	0		51	5.4	0	0	0	0	0	0
52	5.4	0	0	0	0	0	0		52	5.4	0	0	0	0	0	0		52	5.4	0	0	0	0	0	0
53	5.4	0	0	0	0	0	0		53	5.4	0	0	0	0	0	0		53	5.4	0	0	0	0	0	0
54	5.4	0	0	0	0	0	0		54	5.4	0	0	0	0	0	0		54	5.4	0	0	0	0	0	0
55	5.4	0	0	0	0	0	0		55	5.4	0	0	0	0	0	0		55	5.4	0	0	0	0	0	0
56	5.4	0	0	0	0	0	0		56	5.4	0	0	0	0	0	0		56	5.4	0	0	0	0	0	0
57	5.4	0	0	0	0	0	0		57	5.4	0	0	0	0	0	0		57	5.4	0	0	0	0	0	0
58	5.4	0	0	0	0	0	0		58	5.4	0	0	0	0	0	0		58	5.4	0	0	0	0	0	0
59	5.4	0	0	0	0	0	0		59	5.4	0	0	0	0	0	0		59	5.4	0	0	0	0	0	0
60	5.7	0	0	0	0	0	0		60	5.7	0	0	0	0	0	0		60	5.7	0	0	0	0	0	0
61	5.7	0	0	0	0	0	0		61	5.7	0	0	0	0	0	0		61	5.7	0	0	0	0	0	0
62	5.7	0	0	0	0	0	0		62	5.7	0	0	0	0	0	0		62	5.7	0	0	0	0	0	0
63	5.7	0	0	0	0	0	0		63	5.7	0	0	0	0	0	0		63	5.7	0	0	0	0	0	0
64	5.7	0	0	0	0	0	0		64	5.7	0	0	0	0	0	0		64	5.7	0	0	0	0	0	0
65	5.7	0	0	0	0	0	0		65	5.7	0	0	0	0	0	0		65	5.7	0	0	0	0	0	0
66	5.7	0	0	0	0	0	0		66	5.7	0	0	0	0	0	0		66	5.7	0	0	0	0	0	0
67	5.7	0	0	0	0	0	0		67	5.7	0	0	0	0	0	0		67	5.7	0	0	0	0	0	0
68	5.7	0	0	0	0	0	0		68	5.7	0	0	0	0	0	0		68	5.7	0	0	0	0	0	0
69	5.7	0	0	0	0	0	0		69	5.7	0	0	0	0	0	0		69	5.7	0	0	0	0	0	0
70	6.18	0	0	0	0	0	0		70	6.18	0	0	0	0	0	0		70	6.18	0	0	0	0	0	0
71	6.18	0	0	0	0	0	0		71	6.18	0	0	0	0	0	0		71	6.18	0	0	0	0	0	0
72	6.18	0	0	0	0	0	0		72	6.18	0	0	0	0	0	0		72	6.18	0	0	0	0	0	0
73	6.18	0	0	0	0	0	0		73	6.18	0	0	0	0	0	0		73	6.18	0	0	0	0	0	0
74	6.18	0	0	0	0	0	0		74	6.18	0	0	0	0	0	0		74	6.18	0	0	0	0	0	0
75	6.18	0	0	0	0	0	0		75	6.18	0	0	0	0	0	0		75	6.18	0	0	0	0	0	0
76	6.18	0	0	0	0	0	0		76	6.18	0	0	0	0	0	0		76	6.18	0	0	0	0	0	0
77	6.18	0	0	0	0	0	0		77	6.18	0	0	0	0	0	0		77	6.18	0	0	0	0	0	0
78	6.18	0	0	0	0	0	0		78	6.18	0	0	0	0	0	0		78	6.18	0	0	0	0	0	0
79	6.18	0	0	0	0	0	0		79	6.18	0	0	0	0	0	0		79	6.18	0	0	0	0	0	0
80	6.66	0	0	0	0	0	0		80	6.66	0	0	0	0	0	0		80	6.66	0	0	0	0	0	0
81	6.66	0	0	0	0	0	0		81	6.66	0	0	0	0	0	0		81	6.66	0	0	0	0	0	0
82	6.66	0	0	0	0	0	0		82	6.66	0	0	0	0	0	0		82	6.66	0	0	0	0	0	0
83	6.66	0	0	0	0	0	0		83	6.66	0	0	0	0	0	0		83	6.66	0	0	0	0	0	0
84	6.66	0	0	0	0	0	0		84	6.66	0	0	0	0	0	0		84	6.66	0	0	0	0	0	0
85	6.66	0	0	0	0	0	0		85	6.66	0	0	0	0	0	0		85	6.66	0	0	0	0	0	0
86	6.66	0	0	0	0	0	0		86	6.66	0	0	0	0	0	0		86	6.66	0	0	0	0	0	0
87	6.66	0	0	0	0	0	0		87	6.66	0	0	0	0	0	0		87	6.66	0	0	0	0	0	0
88	6.66	0	0	0	0	0	0		88	6.66	0	0	0	0	0	0		88	6.66	0	0	0	0	0	0
89	6.66	0	0	0	0	0	0		89	6.66	0	0	0	0	0	0		89	6.66	0	0	0	0	0	0
90	7.2	0	0	0	0	0	0		90	7.2	0	0	0	0	0	0		90	7.2	0	0	0	0	0	0
91	7.2	0	0	0	0	0	0		91	7.2	0	0	0	0	0	0		91	7.2	0	0	0	0	0	0
92	7.2	0	0	0	0	0	0		92	7.2	0	0	0	0	0	0		92	7.2	0	0	0	0	0	0
93	7.2	0	0	0	0	0	0		93	7.2	0	0	0	0	0	0		93	7.2	0	0	0	0	0	0
94	7.2	0	0	0	0	0	0		94	7.2	0	0	0	0	0	0		94	7.2	0	0	0	0	0	0
95	7.2	0	0	0	0	0	0		95	7.2	0	0	0	0	0	0		95	7.2	0	0	0	0	0	0
96	7.2	0	0	0	0	0	0		96	7.2	0	0	0	0	0	0		96	7.2	0	0	0	0	0	0
97	7.2	0	0	0	0	0	0		97	7.2	0	0	0	0	0	0		97	7.2	0	0	0	0	0	0
98	7.2	0	0	0	0	0	0		98	7.2	0	0	0	0	0	0		98	7.2	0	0	0	0	0	0
99	7.2	0	0	0	0	0	0		99	7.2	0	0	0	0	0	0		99	7.2	0	0	0	0	0	0
100	7.98	0	0	0	0	0	0		100	7.98	0	0	0	0	0	0		100	7.98	0	0	0	0	0	0
101	7.98	0	0	0	0	0	0		101	7.98	0	0	0	0	0	0		101	7.98	0	0	0	0	0	0
102	7.98	0	0	0	0	0	0		102	7.98	0	0	0	0	0	0		102	7.98	0	0	0	0	0	0
103	7.98	0	0	0	0	0	0		103	7.98	0	0	0	0	0	0		103	7.98	0	0	0	0	0	0
104	7.98	0	0	0	0	0	0		104	7.98	0	0	0	0	0	0		104	7.98	0	0	0	0	0	0
105	7.98	0	0	0	0	0	0		105	7.98	0	0	0	0	0	0		105	7.98	0	0	0	0	0	0
106	7.98	0	0	0	0	0	0		106	7.98	0	0	0	0	0	0		106	7.98	0	0	0	0	0	0
107	7.98	0	0	0	0	0	0		107	7.98	0	0	0	0	0	0		107	7.98	0	0	0	0	0	0
108	7.98	0	0	0	0	0	0		108	7.98	0	0	0	0	0	0		108	7.98	0	0	0	0	0	0
109	7.98	0	0	0	0	0	0		109	7.98	0	0	0	0	0	0		109	7.98	0	0	0	0	0	0
110	8.94	0	0	0	0	0	0		110	8.94	0	0	0	0	0	0		110	8.94	0	0	0	0	0	0
111	8.94	0	0	0	0	0	0		111	8.94	0	0	0	0	0	0		111	8.94	0	0	0	0	0	0
112	8.94	0	0	0	0	0	0		112	8.94	0	0	0	0	0	0		112	8.94	0	0	0	0	0	0
113	8.94	0	0	0	0	0	0		113	8.94	0	0	0	0	0	0		113	8.94	0	0	0	0	0	0
114	8.94	0	0	0	0	0	0		114	8.94	0	0	0	0	0	0		114	8.94	0	0	0	0	0	0
115	8.94	0	0	0	0	0	0		115	8.94	0	0	0	0	0	0		115	8.94	0	0	0	0	0	0
116	8.94	0	0	0	0	0	0		116	8.94	0	0	0	0	0	0		116	8.94	0	0	0	0	0	0
117	8.94	0	0	0	0	0	0		117	8.94	0	0	0	0	0	0		117	8.94	0	0	0	0	0	0
118	8.94	0	0	0	0	0	0		118	8.94	0	0	0	0	0	0		118	8.94	0	0	0	0	0	0
119	8.94	0	0	0	0	0	0		119	8.94	0	0	0	0	0	0		119	8.94	0	0	0	0	0	0
120	10.26	0	0	0	0	0	0		120	10.26	0	0	0	0	0	0		120	10.26	0	0	0	0	0	0
121	10.26	0	0	0	0	0	0		121	10.26	0	0	0	0	0	0		121	10.26	0	0	0	0	0	0
122	10.26	0	0	0	0	0	0		122	10.26	0	0	0	0	0	0		122	10.26	0	0	0	0	0	0
123	10.26	0	0	0	0	0	0		123	10.26	0	0	0	0	0	0		123	10.26	0	0	0	0	0	0
124	10.26	0	0	0	0	0	0		124	10.26	0	0	0	0	0	0		124	10.26	0	0	0	0	0	0
125	10.26	0	0	0	0	0	0		125	10.26	0	0	0	0	0	0		125	10.26	0	0	0	0	0	0
126	10.26	0	0	0	0	0	0		126	10.26	0	0	0	0	0	0		126	10.26	0	0	0	0	0	0
127	10.26	0	0	0	0	0	0		127	10.26	0	0	0	0	0	0		127	10.26	0	0	0	0	0	0
128	10.26	0	0	0	0	0	0		128	10.26	0	0	0	0	0	0		128	10.26	0	0	0	0	0	0
129	10.26	0	0	0	0	0	0		129	10.26	0	0	0	0	0	0		129	10.26	0	0	0	0	0	0
130	11.94	0	0	0	0	0	0		130	11.94	0	0	0	0	0	0		130	11.94	0	0	0	0	0	0
131	11.94	0	0	0	0	0	0		131	11.94	0	0	0	0	0	0		131	11.94	0	0	0	0	0	0
132	11.94	0	0	0	0	0	0		132	11.94	0	0	0	0	0	0		132	11.94	0	0	0	0	0	0
133	11.94	0	0	0	0	0	0		133	11.94	0	0	0	0	0	0		133	11.94	0	0	0	0	0	0
134	11.94	0	0	0	0	0	0		134	11.94	0	0	0	0	0	0		134	11.94	0	0	0	0	0	0
135	11.94	0	0	0	0	0	0		135	11.94	0	0	0	0	0	0		135	11.94	0	0	0	0	0	0
136	11.94	0	0	0	0	0	0		136	11.94	0	0	0	0	0	0		136	11.94	0	0	0	0	0	0
137	11.94	0	0	0	0	0	0		137	11.94	0	0	0	0	0	0		137	11.94	0	0	0	0	0	0
138	11.94	0	0	0	0	0	0		138	11.94	0	0	0	0	0	0		138	11.94	0	0	0	0	0	0
139	11.94	0	0	0	0	0	0		139	11.94	0	0	0	0	0	0		139	11.94	0	0	0	0	0	0
140	14.76	0	0	0	0	0	0		140	14.76	0	0	0	0	0	0		140	14.76	0	0	0	0	0	0
141	14.76	0	0	0	0	0	0		141	14.76	0	0	0	0	0	0		141	14.76	0	0	0	0	0	0
142	14.76	0	0	0	0	0	0		142	14.76	0	0	0	0	0	0		142	14.76	0	0	0	0	0	0
143	14.76	0	0	0	0	0	0		143	14.76	0	0	0	0	0	0		143	14.76	0	0	0	0	0	0
144	14.76	0	0	0	0	0	0		144	14.76	0	0	0	0	0	0		144	14.76	0	0	0	0	0	0
145	14.76	0	0	0	0	0	0		145	14.76	0	0	0	0	0	0		145	14.76	0	0	0	0	0	0
146	14.76	0	0	0	0	0	0		146	14.76	0	0	0	0	0	0		146	14.76	0	0	0	0	0	0
147	14.76	0	0	0	0	0	0		147	14.76	0	0	0	0	0	0		147	14.76	0	0	0	0	0	0
148	14.76	0	0	0	0	0	0		148	14.76	0	0	0	0	0	0		148	14.76	0	0	0	0	0	0
149	14.76	0	0	0	0	0	0		149	14.76	0	0	0	0	0	0		149	14.76	0	0	0	0	0	0
150	19.5	0	0	0	0	0	0		150	19.5	0	0	0	0	0	0		150	19.5	0	0	0	0	0	0
151	19.5	0	0	0	0	0	0		151	19.5	0	0	0	0	0	0		151	19.5	0	0	0	0	0	0
152	19.5	0	0	0	0	0	0		152	19.5	0	0	0	0	0	0		152	19.5	0	0	0	0	0	0
153	19.5	0	0	0	0	0	0		153	19.5	0	0	0	0	0	0		153	19.5	0	0.00001	0	0	0	0
154	19.5	0	0	0	0	0	0		154	19.5	0	0	0	0	0	0		154	19.5	0.00001	0.00002	0	0	0	0
155	19.5	0.00001	0	0	0	0	0		155	19.5	0.00001	0	0	0	0	0		155	19.5	0.00001	0.00003	0	0	0	0
156	19.5	0.00002	0.0001	0	0	0	0		156	19.5	0.00002	0.0001	0	0	0	0		156	19.5	0.00002	0.00006	0	0	0	0
157	19.5	0.00004	0.0001	0	0	0	0		157	19.5	0.00004	0.0001	0	0	0	0		157	19.5	0.00004	0.0001	0.0001	0	0	0.0001
158	19.5	0.00007	0.0002	0	0	0	0		158	19.5	0.00007	0.0002	0	0	0	0		158	19.5	0.00007	0.00017	0.0001	0	0	0.0001
159	19.5	0.00011	0.0003	0	0	0	0		159	19.5	0.00011	0.0003	0	0	0	0		159	19.5	0.00011	0.00028	0.0002	0	0	0.0002
160	30.72	0.00018	0.0004	0	0	0	0		160	30.72	0.00018	0.0004	0	0	0	0		160	30.72	0.00017	0.00044	0.0003	0	0	0.0003
161	30.72	0.00033	0.0008	0.01	0	0	0		161	30.72	0.00033	0.0008	0.01	0	0	0		161	30.72	0.00027	0.00068	0.0005	0	0	0.0005
162	30.72	0.00068	0.0017	0.01	0	0	0.01		162	30.72	0.00068	0.0017	0.01	0	0	0.01		162	30.72	0.00044	0.00111	0.0009	0	0	0.0009
163	30.72	0.0014	0.0035	0.03	0	0.01	0.02		163	30.72	0.0014	0.0035	0.03	0	0.01	0.02		163	30.72	0.00072	0.00182	0.0016	0	0.0001	0.0015
164	30.72	0.00273	0.0069	0.06	0.01	0.02	0.03		164	30.72	0.00273	0.0069	0.06	0.01	0.02	0.03		164	30.72	0.00116	0.00292	0.0027	0	0.0001	0.0026
165	30.72	0.00498	0.0125	0.12	0.02	0.05	0.05		165	30.72	0.00498	0.0125	0.12	0.02	0.05	0.05		165	30.72	0.00181	0.00455	0.0045	0	0.0003	0.0042
166	30.72	0.00857	0.0216	0.23	0.04	0.1	0.09		166	30.72	0.00857	0.0216	0.23	0.04	0.1	0.09		166	30.72	0.00273	0.00686	0.0071	0	0.0006	0.0065
167	30.72	0.014	0.0352	0.42	0.1	0.18	0.14		167	30.72	0.014	0.0352	0.42	0.1	0.18	0.14		167	30.72	0.00398	0.01	0.0109	0.0001	0.001	0.0098
168	30.72	0.02189	0.055	0.76	0.22	0.32	0.21		168	30.72	0.02189	0.055	0.76	0.22	0.32	0.21		168	30.72	0.00558	0.01403	0.016	0.0001	0.0018	0.0141
169	30.72	0.03286	0.0826	1.3	0.44	0.54	0.32		169	30.72	0.03286	0.0826	1.3	0.44	0.54	0.32		169	30.72	0.00749	0.01883	0.0225	0.0002	0.0028	0.0195
170	128.4	0.04733	0.119	2.16	0.81	0.88	0.48		170	128.4	0.04734	0.119	2.16	0.81	0.88	0.48		170	128.4001	0.00976	0.02455	0.0306	0.0004	0.0042	0.026
171	128.3999	0.08466	0.2129	4.69	2.17	1.72	0.8		171	128.3999	0.08466	0.2129	4.69	2.17	1.72	0.8		171	128.3999	0.01441	0.03625	0.0599	0.0008	0.0096	0.0494
172	128.4	0.19088	0.48	14.08	8.23	4.3	1.55		172	128.4	0.19088	0.48	14.08	8.23	4.3	1.55		172	128.4	0.0257	0.06463	0.1506	0.0032	0.0317	0.1157
173	128.4	0.4324	1.0874	41.29	27.17	11.06	3.06		173	128.4	0.43241	1.0874	41.29	27.17	11.06	3.06		173	128.4001	0.04864	0.12232	0.3544	0.0115	0.0953	0.2475
174	128.4	0.89384	2.2479	106.11	74.38	25.96	5.77		174	128.4	0.89384	2.2479	106.11	74.38	25.96	5.77		174	128.4001	0.08979	0.2258	0.7659	0.0343	0.2526	0.4789
175	128.4	1.61335	4.0574	229.93	167.27	52.83	9.83		175	128.4	1.61337	4.0574	229.93	167.27	52.83	9.83		175	128.4001	0.15664	0.39394	1.5313	0.094	0.6017	0.8356
176	128.4	2.51265	6.319	417.58	310.73	92.05	14.8		176	128.4	2.51253	6.3186	417.59	310.75	92.05	14.8		176	128.4	0.24828	0.62438	2.6678	0.1913	1.1891	1.2874
177	128.3999	3.42588	8.6157	652.03	491.38	140.52	20.13		177	128.3999	3.42681	8.6179	652.56	491.8	140.61	20.15		177	128.3999	0.35375	0.88965	4.0264	0.3087	1.9641	1.7537
178	128.4	4.48481	11.2787	983.23	744.02	210.9	28.31		178	128.4	4.51817	11.3625	987.9	747.9	211.57	28.43		178	128.4001	0.45933	1.15517	5.4043	0.4301	2.8184	2.1558
179	128.4	7.17841	18.0528	1784.42	1347.17	383.09	54.16		179	128.4	6.65228	16.7295	1641.68	1243.02	350.33	48.32		179	128.4001	0.55577	1.3977	6.6973	0.5462	3.6761	2.475
180	128.4	12.59939	31.686	3230.33	2401.82	710.14	118.38		180	128.4	10.49745	26.3995	2802.76	2113.07	598.47	91.22		180	128.4001	0.65268	1.64142	8.0765	0.6687	4.6198	2.788
181	128.4	19.02796	47.853	4829.29	3463.68	1148.55	217.05		181	128.4	15.81032	39.7606	4295.33	3191.84	943.19	160.31		181	128.4001	0.77244	1.94259	10.071	0.8271	5.9806	3.2633
182	128.3999	24.24547	60.9744	6275.34	4360.47	1595.71	319.17		182	128.3999	20.10338	50.557	5546.66	4044.38	1267.28	235.01		182	128.3999	0.96785	2.43402	14.302	1.1009	8.8798	4.3212
183	128.4	30.14642	75.8146	8039.16	5437.38	2155.23	446.55		183	128.4	22.75946	57.2367	6469.6	4641.25	1528.65	299.71		183	128.4001	1.34909	3.3928	25.4897	1.6864	16.7994	7.0039
184	128.3999	41.12215	103.4172	10920.27	7147.07	3108.44	664.75		184	128.3999	24.37935	61.3104	7153.33	5063.54	1739.61	350.18		184	128.3999	1.93268	4.86046	49.858	2.712	34.7256	12.4204
185	128.4	50.91528	128.0458	13433.47	8713.69	3873.35	846.42		185	128.4	25.67279	64.5633	7781.11	5430.35	1954.49	396.27		185	128.4001	2.59135	6.51695	87.4507	4.045	62.8564	20.5493
186	128.4	58.32858	146.6893	15565.01	10222.41	4372.52	970.08		186	128.4	42.32178	106.433	12126.25	8022.31	3392.18	711.76		186	128.4	3.21811	8.09319	129.8229	5.4702	94.4382	29.9145
187	128.4	65.40102	164.4757	17667.63	11711.77	4864.08	1091.78		187	128.4	57.25264	143.9819	13770.82	8430.42	4370.22	970.17		187	128.4	3.62336	9.11233	164.2478	6.493	119.7804	37.9744
188	128.4	72.44787	182.1976	19817.95	13232.43	5371.27	1214.25		188	128.4	65.62977	165.0491	15125.13	9115.54	4890.37	1119.23		188	128.4001	4.02945	10.1336	200.5898	7.5608	146.3812	46.6478
189	128.4	78.36923	197.0892	21745.12	14650.1	5783.92	1311.09		189	128.4	72.64233	182.6847	16601.91	9929.47	5416.92	1255.53		189	128.4001	4.5072	11.3351	244.0707	8.8869	178.411	56.7728
190	30.7198	82.64203	207.8347	23294.98	15848.63	6071.09	1375.27		190	30.7198	78.30803	196.9331	17809.67	10625.01	5829.05	1355.6		190	30.7198	4.99819	12.56988	289.6473	10.3452	212.0149	67.2872
191	30.7202	85.10052	214.0175	24398.79	16740.38	6247.1	1411.31		191	30.7202	81.93015	206.0422	18634.61	11130	6088.36	1416.24		191	30.7202	5.5207	13.88392	337.8367	11.5891	247.7006	78.547
192	30.7198	85.83512	215.865	24981.28	17237.63	6320.32	1423.33		192	30.7198	83.48204	209.945	19003.23	11350	6207.35	1445.88		192	30.7198	6.06264	15.24686	388.5455	12.6564	285.4386	90.4505
193	30.7202	85.07168	213.945	24950.62	17258.8	6280.91	1410.9		193	30.7202	83.5243	210.0512	18893.68	11242.34	6201.51	1449.83		193	30.7202	6.59792	16.59302	439.2938	13.7611	323.1576	102.3751
194	30.7198	83.01385	208.7698	24320.77	16809.5	6135.27	1376		194	30.7198	82.33793	207.0677	18368.25	10839.65	6097.2	1431.4		194	30.7198	7.14456	17.96776	489.0438	15.1331	359.9262	113.9845
195	30.7198	79.75607	200.5769	23146.27	15943.31	5884.27	1318.7		195	30.7198	80.19556	201.68	17533.31	10226.24	5914.97	1392.11		195	30.7198	7.73822	19.46074	540.2104	16.8875	397.504	125.8189
196	30.7202	75.39115	189.5996	21531	14748.2	5540.74	1242.05		196	30.7202	76.95254	193.5242	16439.33	9454.12	5653.39	1331.82		196	30.7202	8.34396	20.9841	590.2773	18.9103	434.0125	137.3546
197	30.7198	70.2963	176.7867	19658.77	13360.59	5143.2	1154.98		197	30.7198	72.88839	183.3035	15185.4	8593.64	5333.79	1257.98		197	30.7198	8.91628	22.42343	636.2381	20.9451	467.2376	148.0553
198	30.7202	64.77346	162.8974	17661.37	11879.04	4718.83	1063.5		198	30.7202	68.22442	171.5743	13837.63	7692.29	4969.58	1175.76		198	30.7202	9.44688	23.75782	677.2362	22.8919	496.5562	157.7881
199	30.7198	59.02404	148.4383	15641.7	10380.47	4289.1	972.13		199	30.7198	63.15769	158.8322	12445.71	6784.18	4573.18	1088.35		199	30.7198	9.93967	24.99713	713.6497	24.7088	522.2708	166.6701
200	19.56	53.42295	134.3523	13708.48	8947.64	3875.7	885.15		200	19.56	57.80299	145.366	11057.65	5899.26	4160.32	998.07		200	19.56	10.40986	26.17961	746.6803	26.4215	545.2643	174.9944
201	19.56	48.04998	120.8399	11900.32	7614.44	3482.94	802.94		201	19.56	52.52642	132.0962	9744.3	5079.6	3755.4	909.3		201	19.56	10.83234	27.24211	774.6927	27.9088	564.3621	182.4218
202	19.56	43.05964	108.2898	10265.37	6417.33	3120.86	727.18		202	19.56	47.40394	119.2139	8527.7	4338.49	3366.18	823.04		202	19.56	11.19885	28.16383	797.3765	29.1194	579.3436	188.9135
203	19.56	38.50441	96.8339	8816.51	5367.51	2791.16	657.84		203	19.56	42.62405	107.1932	7440.31	3691.69	3006.28	742.33		203	19.56	11.51809	28.96668	815.3369	30.1016	590.647	194.5882
204	19.56	34.42703	86.5798	7561.27	4469.71	2496.16	595.39		204	19.56	38.22382	96.1273	6482.54	3137.05	2677.55	667.95		204	19.56	11.78986	29.65014	828.7212	30.8807	598.4042	199.4363
205	19.56	30.77714	77.4008	6482.03	3711.6	2231.48	538.95		205	19.56	34.25449	86.145	5655.21	2670.91	2383.25	601.05		205	19.56	12.02229	30.23469	838.1339	31.4928	603.0837	203.5574
206	19.56	27.54481	69.2719	5567.13	3082.04	1996.54	488.55		206	19.56	30.68386	77.1654	4944.26	2282.29	2120.7	541.27		206	19.56	12.21779	30.72634	844.1312	31.9722	605.1166	207.0424
207	19.56	24.67739	62.0606	4793.41	2562.79	1787.19	443.43		207	19.56	27.50514	69.1713	4337.33	1960.37	1888.52	488.44		207	19.56	12.3817	31.13857	847.4802	32.3369	605.203	209.9403
208	19.56	22.14105	55.6821	4142.97	2138.63	1601.11	403.22		208	19.56	24.685	62.0791	3819.88	1694.34	1683.65	441.9		208	19.56	12.51511	31.47409	870.9457	31.3908	627.2068	212.3481
209	19.56	19.90936	50.0696	3600.37	1795.62	1437.01	367.73		209	19.56	22.19043	55.8056	3378.79	1474.79	1503.08	400.91		209	19.56	12.61989	31.73759	873.351	27.8188	631.2336	214.2986
210	14.6998	17.94839	45.138	3147.25	1518.9	1292	336.34		210	14.6998	19.99386	50.2816	3003.22	1293.51	1344.74	364.97		210	14.6998	12.7056	31.95315	865.5762	24.3306	625.3464	215.8991
211	14.7003	16.22019	40.7918	2768.06	1295.75	1163.79	308.53		211	14.7003	18.0494	45.3916	2680.12	1142.26	1204.76	333.1		211	14.7003	12.76899	32.11256	856.3826	21.3681	617.8298	217.1847
212	14.6998	14.68699	36.936	2448.86	1115.23	1049.93	283.7		212	14.6998	16.32441	41.0535	2400.76	1015.11	1080.92	304.73		212	14.6998	12.8146	32.22726	846.2324	18.8649	609.2178	218.1497
213	14.7003	13.33345	33.532	2179.6	968.45	949.47	261.68		213	14.7003	14.80197	37.2248	2158.83	907.24	971.96	279.63		213	14.7003	12.84479	32.30318	835.462	16.7531	599.8304	218.8785
214	14.6998	12.13612	30.5209	1949.27	846.68	860.52	242.06		214	14.6998	13.45834	33.8457	1945.86	813.11	875.51	257.24		214	14.6998	12.86321	32.3495	824.17	14.9653	589.8047	219.4
215	14.6998	11.06549	27.8284	1750.02	744.6	781.06	224.36		215	14.6998	12.25948	30.8308	1757.84	730.8	789.84	237.19		215	14.6998	12.86737	32.35997	812.3144	13.4351	579.1743	219.705
216	14.7003	10.11102	25.428	1578.45	659.84	710.21	208.39		216	14.7003	11.19689	28.1585	1593.43	660.07	714.04	219.32		216	14.7003	12.86593	32.35635	800.15	12.1118	568.175	219.8633
217	14.6998	9.25154	23.2665	1430.05	589.37	646.77	193.9		217	14.6998	10.24513	25.765	1448.79	599.26	646.34	203.19		217	14.6998	12.85446	32.32751	787.6613	10.9603	556.832	219.8689
218	14.7003	8.48145	21.3298	1301.47	530.66	590.04	180.77		218	14.7003	9.39191	23.6193	1321.47	546.89	585.92	188.66		218	14.7003	12.83535	32.27943	774.9293	9.9605	545.2283	219.7406
219	14.6998	7.78912	19.5887	1189.05	481.26	539.02	168.78		219	14.6998	8.62552	21.6919	1209.12	501.59	531.96	175.57		219	14.6998	12.8086	32.21217	761.9692	9.0932	533.3978	219.4782
220	12.0002	7.16178	18.011	1089.77	439.15	492.86	157.76		220	12.0002	7.93382	19.9524	1109.25	461.98	483.56	163.71		220	12.0002	12.77723	32.13328	748.9275	8.3409	521.4653	219.1213
221	11.9998	6.59064	16.5747	1001.45	402.78	451.05	147.62		221	11.9998	7.30703	18.3761	1019.83	426.93	440	152.89		221	11.9998	12.73635	32.03048	735.6628	7.682	509.3542	218.6266
222	12.0002	6.07054	15.2667	922.79	371.07	413.39	138.33		222	12.0002	6.73677	16.942	939.65	395.7	400.94	143.01		222	12.0002	12.69231	31.91971	722.5193	7.1018	497.3225	218.095
223	11.9998	5.59757	14.0772	852.43	343.16	379.47	129.81		223	11.9998	6.22094	15.6447	867.94	367.89	366.01	134.04		223	11.9998	12.64289	31.79543	709.2679	6.5857	485.2252	217.4571
224	12.0002	5.16876	12.9988	789.15	318.39	348.75	122.01		224	12.0002	5.7506	14.4619	802.87	342.76	334.33	125.78		224	12.0002	12.59009	31.66263	696.0419	6.1257	473.1658	216.7503
225	12.0002	4.77809	12.0163	731.83	296.22	320.78	114.83		225	12.0002	5.3178	13.3735	743.3	319.82	305.39	118.09		225	12.0002	12.53613	31.52694	682.8702	5.7134	461.1752	215.9816
226	11.9998	4.42168	11.12	679.68	276.23	295.23	108.21		226	11.9998	4.92075	12.375	688.81	298.81	279.03	110.97		226	11.9998	12.47577	31.37513	669.7847	5.3409	449.2838	215.16
227	12.0002	4.10174	10.3154	632.55	258.3	272.07	102.18		227	12.0002	4.55977	11.4671	639.46	279.74	255.26	104.46		227	12.0002	12.41263	31.21634	656.7554	5.0024	437.4778	214.2751
228	11.9998	3.81059	9.5832	589.4	242	250.83	96.57		228	11.9998	4.2368	10.6549	595.14	262.56	234	98.57		228	11.9998	12.3502	31.05934	643.8701	4.6952	425.8206	213.3542
229	12.0002	3.54367	8.9119	549.66	227.02	231.29	91.34		229	12.0002	3.94549	9.9223	554.79	246.91	214.74	93.14		229	12.0002	12.27987	30.88248	630.9648	4.4148	414.2076	212.3424
230	10.2	3.29804	8.2942	512.96	213.2	213.31	86.46		230	10.2	3.67522	9.2426	517.18	232.26	196.95	87.97		230	10.2	12.21251	30.71307	618.4103	4.1607	402.8871	211.3624
231	10.2	3.072	7.7257	479.18	200.36	196.89	81.92		231	10.2	3.42186	8.6055	482.09	218.45	180.59	83.05		231	10.2	12.14315	30.53864	605.9695	3.9262	391.7097	210.3336
232	10.2	2.86425	7.2032	448.14	188.48	181.94	77.72		232	10.2	3.18686	8.0145	449.65	205.49	165.71	78.44		232	10.2	12.07243	30.36079	593.6442	3.7068	380.6805	209.2568
233	10.2	2.67386	6.7244	419.54	177.47	168.24	73.82		233	10.2	2.97181	7.4737	419.91	193.51	152.21	74.18		233	10.2	11.99663	30.17015	581.3718	3.5008	369.7592	208.1118
234	10.2	2.49883	6.2842	393.08	167.24	155.63	70.2		234	10.2	2.77695	6.9836	392.85	182.52	140.03	70.3		234	10.2	11.92248	29.98369	569.396	3.3096	359.1024	206.984
235	10.2	2.33739	5.8783	368.5	157.72	143.97	66.8		235	10.2	2.60065	6.5403	368.23	172.44	129.02	66.77		235	10.2	11.84546	29.78999	557.5126	3.1319	348.5827	205.7981
236	10.2	2.18816	5.503	345.54	148.81	133.14	63.59		236	10.2	2.44035	6.1371	345.68	163.15	119.01	63.52		236	10.2	11.76885	29.59732	545.877	2.9684	338.298	204.6105
237	10.2	2.04901	5.153	323.93	140.39	123.01	60.53		237	10.2	2.29209	5.7643	324.7	154.46	109.78	60.46		237	10.2	11.69269	29.40577	534.4214	2.8181	328.2063	203.397
238	10.2	1.91969	4.8278	303.68	132.47	113.59	57.62		238	10.2	2.1532	5.415	304.92	146.21	101.19	57.52		238	10.2	11.61142	29.20141	523.1331	2.6791	318.3008	202.1531
239	10.2	1.79973	4.5261	284.69	124.99	104.84	54.86		239	10.2	2.02103	5.0826	286.02	138.26	93.11	54.66		239	10.2	11.53418	29.00714	512.1094	2.5498	308.6417	200.9178
240	8.9398	1.68781	4.2446	266.84	117.91	96.69	52.24		240	8.9398	1.89535	4.7665	268	130.6	85.53	51.87		240	8.9398	11.45428	28.80622	501.2353	2.4275	299.1599	199.6479
241	8.9403	1.58338	3.982	250.1	111.22	89.13	49.76		241	8.9403	1.77702	4.4689	250.97	123.28	78.49	49.2		241	8.9403	11.37429	28.60505	490.5701	2.3105	289.8917	198.3679
242	8.9398	1.48571	3.7364	234.36	104.88	82.09	47.39		242	8.9398	1.667	4.1923	235.1	116.38	72.02	46.7		242	8.9398	11.29295	28.40049	480.0825	2.1982	280.8182	197.066
243	8.9403	1.39423	3.5063	219.57	98.86	75.56	45.15		243	8.9403	1.56596	3.9382	220.46	109.95	66.12	44.39		243	8.9403	11.21277	28.19884	469.8233	2.0918	271.9676	195.7639
244	8.9398	1.30878	3.2914	205.7	93.17	69.5	43.03		244	8.9398	1.47313	3.7047	206.94	103.95	60.73	42.25		244	8.9398	11.13138	27.99415	459.7645	1.9919	263.322	194.4505
245	8.9398	1.22898	3.0907	192.7	87.79	63.89	41.03		245	8.9398	1.38769	3.4898	194.45	98.36	55.82	40.28		245	8.9398	11.04967	27.78866	449.8752	1.8986	254.8627	193.1139
246	8.9403	1.15467	2.9038	180.55	82.71	58.7	39.14		246	8.9403	1.30895	3.2918	182.89	93.12	51.33	38.44		246	8.9403	10.96824	27.58387	440.2219	1.8117	246.6264	191.7838
247	8.9398	1.08541	2.7297	169.17	77.9	53.91	37.36		247	8.9398	1.23566	3.1075	172.11	88.19	47.2	36.72		247	8.9398	10.88572	27.37633	430.7484	1.7306	238.5807	190.4371
248	8.9403	1.02065	2.5668	158.49	73.34	49.47	35.67		248	8.9403	1.16723	2.9354	162.02	83.53	43.4	35.1		248	8.9403	10.80259	27.16728	421.4453	1.6545	230.72	189.0708
249	8.9398	0.96021	2.4148	148.48	69.03	45.37	34.08		249	8.9398	1.10328	2.7746	152.58	79.11	39.91	33.56		249	8.9398	10.72148	26.9633	412.4105	1.5833	223.0966	187.7306
250	7.98	0.90371	2.2727	139.09	64.94	41.59	32.56		250	7.98	1.04331	2.6238	143.7	74.91	36.69	32.1		250	7.98	10.64252	26.76471	403.5887	1.5161	215.6795	186.3931
251	7.98	0.851	2.1402	130.3	61.07	38.1	31.13		251	7.98	0.98684	2.4818	135.34	70.92	33.71	30.71		251	7.98	10.55865	26.5538	394.8684	1.4521	208.4072	185.0091
252	7.98	0.80164	2.016	122.06	57.4	34.88	29.78		252	7.98	0.93347	2.3475	127.43	67.09	30.96	29.38		252	7.98	10.47848	26.35217	386.3797	1.3915	201.3474	183.6408
253	7.98	0.75532	1.8995	114.33	53.92	31.92	28.49		253	7.98	0.88273	2.2199	119.92	63.42	28.41	28.09		253	7.98	10.3954	26.14325	378.0612	1.3337	194.4669	182.2605
254	7.9798	0.71194	1.7904	107.09	50.63	29.19	27.27		254	7.9798	0.83456	2.0988	112.78	59.87	26.05	26.86		254	7.9798	10.31497	25.94097	369.9844	1.2788	187.8009	180.9047
255	7.9798	0.67153	1.6888	100.35	47.54	26.69	26.12		255	7.9798	0.78896	1.9841	106.03	56.48	23.86	25.68		255	7.9798	10.23236	25.73322	362.0444	1.2261	181.2943	179.5241
256	7.98	0.63397	1.5943	94.07	44.63	24.4	25.04		256	7.98	0.74595	1.876	99.66	53.25	21.85	24.55		256	7.98	10.1525	25.53238	354.3097	1.1759	174.9799	178.1539
257	7.98	0.59898	1.5064	88.21	41.89	22.3	24.02		257	7.98	0.70563	1.7746	93.69	50.19	20.01	23.49		257	7.98	10.07102	25.32746	346.7321	1.1279	168.8322	176.7721
258	7.98	0.56629	1.4241	82.74	39.31	20.37	23.06		258	7.98	0.66812	1.6802	88.13	47.32	18.32	22.49		258	7.98	9.99014	25.12405	339.3568	1.0823	162.8715	175.4029
259	7.98	0.5357	1.3472	77.62	36.89	18.6	22.14		259	7.98	0.6333	1.5927	82.95	44.62	16.78	21.56		259	7.98	9.91313	24.93039	332.2243	1.0396	157.1142	174.0706
260	7.2598	0.50702	1.2751	72.83	34.6	16.97	21.26		260	7.2598	0.60089	1.5112	78.12	42.08	15.37	20.67		260	7.2598	9.83724	24.73954	325.3465	0.9995	151.5621	172.7849
261	7.2603	0.48007	1.2073	68.32	32.43	15.46	20.43		261	7.2603	0.57057	1.4349	73.6	39.68	14.07	19.84		261	7.2603	9.76248	24.55151	318.6613	0.962	146.1831	171.5162
262	7.2598	0.45475	1.1436	64.1	30.39	14.08	19.63		262	7.2598	0.54217	1.3635	69.35	37.43	12.87	19.05		262	7.2598	9.69127	24.37244	312.1596	0.9266	140.9709	170.2621
263	7.2603	0.43099	1.0839	60.14	28.46	12.8	18.87		263	7.2603	0.51555	1.2965	65.37	35.3	11.77	18.3		263	7.2603	9.61702	24.18571	305.7951	0.8932	135.9023	168.9995
264	7.2598	0.40869	1.0278	56.42	26.65	11.63	18.15		264	7.2598	0.49057	1.2337	61.64	33.29	10.76	17.59		264	7.2598	9.54416	24.00246	299.586	0.8618	130.9845	167.7398
265	7.2598	0.38778	0.9752	52.94	24.94	10.55	17.45		265	7.2598	0.4671	1.1747	58.13	31.39	9.82	16.91		265	7.2598	9.47126	23.81915	293.5134	0.8319	126.2073	166.4742
266	7.2603	0.36816	0.9259	49.69	23.33	9.57	16.8		266	7.2603	0.44504	1.1192	54.83	29.6	8.96	16.27		266	7.2603	9.3981	23.63514	287.5862	0.8037	121.573	165.2095
267	7.2598	0.34977	0.8796	46.65	21.82	8.66	16.17		267	7.2598	0.42434	1.0671	51.74	27.9	8.18	15.66		267	7.2598	9.32518	23.45175	281.798	0.7769	117.0771	163.9439
268	7.2603	0.33255	0.8363	43.81	20.4	7.84	15.58		268	7.2603	0.4049	1.0183	48.84	26.3	7.46	15.07		268	7.2603	9.25329	23.27097	276.1856	0.7516	112.733	162.701
269	7.2598	0.31641	0.7957	41.17	19.07	7.09	15.01		269	7.2598	0.3866	0.9722	46.11	24.79	6.8	14.52		269	7.2598	9.18231	23.09245	270.7084	0.7277	108.5216	161.4592
270	6.6599	0.3013	0.7577	38.7	17.83	6.4	14.47		270	6.6599	0.36933	0.9288	43.55	23.37	6.2	13.99		270	6.6599	9.10845	22.90672	265.2966	0.7048	104.4129	160.1788
271	6.6599	0.28706	0.7219	36.4	16.66	5.78	13.96		271	6.6599	0.35304	0.8879	41.16	22.02	5.65	13.49		271	6.6599	9.03795	22.7294	260.0827	0.6833	100.4587	158.9407
272	6.6604	0.27364	0.6882	34.26	15.57	5.22	13.47		272	6.6604	0.33775	0.8494	38.92	20.76	5.14	13.01		272	6.6604	8.96591	22.54824	254.965	0.6629	96.6174	157.6847
273	6.6599	0.26098	0.6563	32.25	14.54	4.71	13		273	6.6599	0.32354	0.8137	36.86	19.59	4.69	12.58		273	6.6599	8.89549	22.37115	250.0129	0.6438	92.9133	156.4559
274	6.6599	0.24904	0.6263	30.39	13.58	4.25	12.55		274	6.6599	0.31072	0.7814	35	18.53	4.29	12.19		274	6.6599	8.82371	22.19062	245.1519	0.6259	89.3162	155.2098
275	6.6599	0.23774	0.5979	28.48	12.53	3.83	12.12		275	6.6599	0.29946	0.7531	33.38	17.59	3.93	11.86		275	6.6599	8.75336	22.0137	240.4236	0.6096	85.8397	153.9744
276	6.6599	0.22703	0.571	26.75	11.59	3.45	11.71		276	6.6599	0.28998	0.7293	32	16.79	3.62	11.59		276	6.6599	8.68577	21.84373	235.8359	0.5949	82.4842	152.7567
277	6.6604	0.21689	0.5454	25.14	10.72	3.1	11.31		277	6.6604	0.28233	0.71	30.87	16.13	3.35	11.39		277	6.6604	8.61514	21.6661	231.3266	0.582	79.2261	151.5185
278	6.6599	0.20727	0.5213	23.66	9.93	2.79	10.93		278	6.6599	0.27641	0.6951	29.97	15.6	3.11	11.26		278	6.6599	8.54613	21.49254	226.9571	0.571	76.0846	150.3015
279	6.6599	0.19815	0.4983	22.28	9.2	2.51	10.57		279	6.6599	0.27194	0.6839	29.27	15.19	2.91	11.17		279	6.6599	8.4782	21.32171	222.696	0.5617	73.0471	149.0872
280	6.1199	0.1895	0.4766	21.01	8.53	2.26	10.22		280	6.1199	0.26858	0.6754	28.73	14.87	2.74	11.12		280	6.1199	8.4082	21.14567	218.5494	0.5539	70.1137	147.8818
281	6.1199	0.1813	0.4559	19.83	7.91	2.04	9.89		281	6.1199	0.26602	0.669	28.3	14.62	2.58	11.1		281	6.1199	8.34058	20.97561	214.5308	0.5473	67.2868	146.6967
282	6.1199	0.1735	0.4363	18.74	7.34	1.83	9.57		282	6.1199	0.26398	0.6639	27.96	14.42	2.45	11.1		282	6.1199	8.2726	20.80466	210.5819	0.5415	64.5463	145.4941
283	6.1199	0.16609	0.4177	17.72	6.82	1.65	9.26		283	6.1199	0.26227	0.6596	27.68	14.25	2.33	11.1		283	6.1199	8.20562	20.63621	206.7496	0.5363	61.9053	144.3079
284	6.1201	0.15906	0.4	16.78	6.33	1.48	8.96		284	6.1201	0.26077	0.6558	27.44	14.11	2.22	11.11		284	6.1201	8.13821	20.46667	203.0339	0.5316	59.3618	143.1406
285	6.1202	0.15237	0.3832	15.9	5.89	1.33	8.68		285	6.1201	0.25939	0.6523	27.24	13.99	2.13	11.12		285	6.1202	8.07252	20.30148	199.4061	0.5271	56.9052	141.9738
286	6.1199	0.14602	0.3672	15.09	5.48	1.2	8.41		286	6.1199	0.25808	0.649	27.05	13.88	2.04	11.13		286	6.1199	8.00654	20.13555	195.8807	0.5228	54.5382	140.8197
287	6.1199	0.13998	0.352	14.33	5.1	1.08	8.15		287	6.1199	0.25681	0.6458	26.87	13.77	1.97	11.14		287	6.1199	7.94007	19.96838	192.4196	0.5186	52.2484	139.6527
288	6.1199	0.13424	0.3376	13.62	4.75	0.97	7.9		288	6.1199	0.25556	0.6427	26.7	13.67	1.9	11.14		288	6.1199	7.87543	19.80581	189.0777	0.5145	50.0492	138.514
289	6.1199	0.12878	0.3239	12.96	4.43	0.88	7.65		289	6.1199	0.25432	0.6396	26.54	13.57	1.83	11.14		289	6.1199	7.81212	19.6466	185.832	0.5105	47.9329	137.3886
290	5.7001	0.12359	0.3108	12.34	4.13	0.79	7.42		290	5.7001	0.2531	0.6365	26.38	13.47	1.78	11.13		290	5.7001	7.74843	19.48642	182.6362	0.5064	45.8852	136.2446
291	5.7001	0.11863	0.2984	11.76	3.85	0.71	7.2		291	5.7001	0.2519	0.6335	26.22	13.38	1.72	11.12		291	5.7001	7.68356	19.32328	179.5417	0.5025	43.9174	135.1219
292	5.6997	0.11392	0.2865	11.22	3.59	0.65	6.98		292	5.6997	0.25071	0.6305	26.06	13.28	1.67	11.11		292	5.6997	7.6185	19.15965	176.5098	0.4985	42.0183	133.993
293	5.7001	0.10942	0.2752	10.72	3.36	0.58	6.78		293	5.7001	0.24953	0.6275	25.91	13.19	1.62	11.1		293	5.7001	7.55565	19.0016	173.5761	0.4946	40.1949	132.8866
294	5.7001	0.10512	0.2644	10.24	3.14	0.53	6.58		294	5.7001	0.24836	0.6246	25.75	13.1	1.58	11.08		294	5.7001	7.49215	18.84191	170.7168	0.4907	38.4399	131.7862
295	5.7001	0.10103	0.2541	9.79	2.93	0.48	6.38		295	5.7001	0.24719	0.6216	25.6	13.01	1.53	11.06		295	5.7001	7.4307	18.68737	167.9167	0.4868	36.7483	130.6816
296	5.7001	0.09711	0.2442	9.37	2.74	0.44	6.2		296	5.7001	0.24602	0.6187	25.45	12.92	1.49	11.04		296	5.7001	7.3664	18.52565	165.1982	0.483	35.1235	129.5917
297	5.6997	0.09337	0.2348	8.97	2.56	0.4	6.02		297	5.6997	0.24486	0.6158	25.3	12.83	1.45	11.02		297	5.6997	7.30586	18.37341	162.5631	0.4792	33.564	128.5199
298	5.7001	0.0898	0.2258	8.6	2.4	0.36	5.84		298	5.7001	0.24369	0.6129	25.15	12.74	1.41	11		298	5.7001	7.24338	18.21628	159.9658	0.4754	32.0588	127.4315
299	5.7001	0.08638	0.2172	8.25	2.25	0.33	5.67		299	5.7001	0.24253	0.6099	25	12.65	1.38	10.97		299	5.7001	7.18168	18.06112	157.4415	0.4716	30.6139	126.356
300	5.4002	0.08311	0.209	7.91	2.1	0.3	5.51		300	5.4002	0.24137	0.607	24.85	12.56	1.34	10.95		300	5.4002	7.12192	17.91081	154.9956	0.4679	29.2285	125.2992
301	5.3997	0.07999	0.2012	7.6	1.97	0.28	5.35		301	5.3997	0.24021	0.6041	24.7	12.47	1.31	10.93		301	5.3997	7.06444	17.76627	152.6722	0.4644	27.9087	124.2991
302	5.4002	0.07699	0.1936	7.3	1.85	0.25	5.2		302	5.4002	0.23904	0.6011	24.55	12.38	1.28	10.9		302	5.4002	7.01082	17.63142	150.4898	0.461	26.6551	123.3737
303	5.3997	0.07413	0.1864	7.02	1.73	0.23	5.05		303	5.3997	0.23786	0.5982	24.41	12.29	1.25	10.88		303	5.3997	6.96072	17.50543	148.4002	0.4578	25.4566	122.4858
304	5.4002	0.07139	0.1795	6.75	1.63	0.21	4.91		304	5.4002	0.23669	0.5952	24.26	12.2	1.22	10.85		304	5.4002	6.91142	17.38144	146.384	0.4546	24.3082	121.6211
305	5.4002	0.06877	0.1729	6.5	1.52	0.2	4.77		305	5.4002	0.23551	0.5923	24.12	12.11	1.19	10.83		305	5.4002	6.86099	17.2546	144.3782	0.4514	23.1984	120.7284
306	5.3997	0.06625	0.1666	6.25	1.43	0.18	4.64		306	5.3997	0.23433	0.5893	23.97	12.02	1.16	10.8		306	5.3997	6.81039	17.12735	142.4354	0.4481	22.1345	119.8527
307	5.4002	0.06384	0.1606	6.02	1.34	0.17	4.51		307	5.4002	0.23314	0.5863	23.83	11.92	1.13	10.77		307	5.4002	6.76094	17.003	140.5499	0.445	21.1144	118.9905
308	5.3997	0.06153	0.1547	5.81	1.26	0.16	4.39		308	5.3997	0.23195	0.5833	23.69	11.83	1.11	10.75		308	5.3997	6.7092	16.87288	138.6808	0.4417	20.1308	118.1082
309	5.4002	0.05932	0.1492	5.6	1.19	0.15	4.26		309	5.4002	0.23076	0.5803	23.54	11.74	1.08	10.72		309	5.4002	6.66125	16.75229	136.8815	0.4386	19.1901	117.2529
310	5.0399	0.0572	0.1438	5.4	1.12	0.14	4.15		310	5.0399	0.22955	0.5773	23.4	11.65	1.06	10.69		310	5.0399	6.60952	16.62219	135.0879	0.4353	18.2825	116.3701
311	5.0399	0.05517	0.1388	5.21	1.05	0.13	4.04		311	5.0399	0.22835	0.5743	23.26	11.56	1.04	10.66		311	5.0399	6.55963	16.49671	133.377	0.4321	17.4176	115.5273
312	5.0403	0.05322	0.1339	5.03	0.99	0.12	3.93		312	5.0403	0.22713	0.5712	23.11	11.47	1.01	10.63		312	5.0403	6.51097	16.37436	131.6879	0.4289	16.5861	114.6729
313	5.0399	0.05136	0.1292	4.86	0.93	0.11	3.82		313	5.0399	0.22592	0.5681	22.97	11.37	0.99	10.6		313	5.0399	6.46166	16.25034	130.032	0.4258	15.7883	113.8179
314	5.0399	0.04959	0.1247	4.7	0.88	0.1	3.72		314	5.0399	0.2247	0.5651	22.83	11.28	0.97	10.57		314	5.0399	6.41373	16.1298	128.4244	0.4226	15.0252	112.9766
315	5.0399	0.04787	0.1204	4.54	0.82	0.1	3.62		315	5.0399	0.22348	0.562	22.68	11.19	0.95	10.54		315	5.0399	6.36456	16.00615	126.8269	0.4194	14.2911	112.1164
316	5.0399	0.04623	0.1163	4.4	0.78	0.09	3.53		316	5.0399	0.22225	0.5589	22.54	11.1	0.93	10.51		316	5.0399	6.31648	15.88524	125.2855	0.4163	13.5905	111.2787
317	5.0403	0.04465	0.1123	4.25	0.73	0.09	3.43		317	5.0403	0.22101	0.5558	22.4	11	0.91	10.48		317	5.0403	6.26966	15.76747	123.7883	0.4132	12.9208	110.4543
318	5.0399	0.04313	0.1085	4.12	0.69	0.08	3.34		318	5.0399	0.21977	0.5527	22.25	10.91	0.9	10.44		318	5.0399	6.22099	15.64509	122.2921	0.41	12.2768	109.6053
319	5.0399	0.04167	0.1048	3.98	0.65	0.08	3.26		319	5.0399	0.21853	0.5496	22.1	10.82	0.88	10.41		319	5.0399	6.17046	15.518	120.8184	0.4068	11.6598	108.7518
320	4.8	0.04026	0.1012	3.86	0.61	0.07	3.17		320	4.8	0.21727	0.5464	21.96	10.72	0.86	10.37		320	4.8	6.12396	15.40106	119.4109	0.4037	11.0732	107.9341
321	4.8001	0.03891	0.0978	3.74	0.58	0.07	3.09		321	4.8	0.216	0.5432	21.81	10.63	0.85	10.33		321	4.8001	6.07615	15.28081	118.0319	0.4006	10.5122	107.119
322	4.8001	0.03762	0.0946	3.62	0.55	0.07	3.01		322	4.8	0.21472	0.54	21.66	10.53	0.83	10.3		322	4.8001	6.02959	15.16372	116.6581	0.3975	9.9741	106.2866
323	4.8	0.03638	0.0915	3.51	0.52	0.06	2.94		323	4.8	0.21342	0.5367	21.51	10.43	0.82	10.26		323	4.8	5.98259	15.04553	115.3186	0.3944	9.4606	105.4637
324	4.8	0.03519	0.0885	3.41	0.49	0.06	2.86		324	4.8	0.21212	0.5335	21.34	10.32	0.81	10.22		324	4.8	5.93444	14.92443	114.0028	0.3913	8.97	104.6415
325	4.8001	0.03404	0.0856	3.31	0.46	0.06	2.79		325	4.8	0.21082	0.5302	21.18	10.21	0.79	10.18		325	4.8001	5.88819	14.80813	112.7174	0.3882	8.5021	103.8271
326	4.8001	0.03294	0.0828	3.21	0.44	0.05	2.72		326	4.8	0.20951	0.5269	21.02	10.11	0.78	10.14		326	4.8001	5.84169	14.69118	111.4566	0.3851	8.0556	103.0159
327	4.8	0.03187	0.0801	3.11	0.41	0.05	2.65		327	4.8	0.2082	0.5236	20.85	10	0.76	10.09		327	4.8	5.79503	14.57383	110.2203	0.382	7.6297	102.2085
328	4.8	0.03084	0.0776	3.02	0.39	0.05	2.58		328	4.8	0.20689	0.5203	20.69	9.89	0.75	10.05		328	4.8	5.74737	14.45398	108.9997	0.3789	7.2232	101.3976
329	4.8001	0.02983	0.075	2.93	0.37	0.05	2.52		329	4.8	0.20556	0.517	20.53	9.79	0.74	10.01		329	4.8001	5.70133	14.33819	107.7994	0.3758	6.8356	100.588
330	4.56	0.02884	0.0725	2.85	0.35	0.04	2.45		330	4.56	0.20423	0.5136	20.37	9.68	0.72	9.96		330	4.56	5.65683	14.22628	106.6433	0.3728	6.4679	99.8026
331	4.56	0.02789	0.0701	2.76	0.33	0.04	2.39		331	4.56	0.20289	0.5102	20.2	9.57	0.71	9.92		331	4.56	5.61131	14.1118	105.496	0.3698	6.117	99.0092
332	4.56	0.02694	0.0678	2.68	0.31	0.04	2.33		332	4.56	0.20153	0.5068	20.04	9.46	0.7	9.87		332	4.56	5.56568	13.99706	104.3535	0.3667	5.782	98.2048
333	4.56	0.02602	0.0654	2.6	0.29	0.04	2.27		333	4.56	0.20014	0.5033	19.87	9.35	0.69	9.82		333	4.56	5.51925	13.88028	103.2321	0.3636	5.4633	97.4052
334	4.56	0.02512	0.0632	2.52	0.28	0.04	2.21		334	4.56	0.19871	0.4997	19.69	9.24	0.68	9.77		334	4.56	5.47449	13.76772	102.1547	0.3606	5.1614	96.6328
335	4.56	0.02424	0.061	2.44	0.26	0.04	2.15		335	4.56	0.19725	0.4961	19.51	9.12	0.67	9.72		335	4.56	5.42726	13.64894	101.0501	0.3574	4.8721	95.8205
336	4.56	0.02338	0.0588	2.37	0.24	0.03	2.09		336	4.56	0.19575	0.4923	19.33	9.01	0.66	9.67		336	4.56	5.38447	13.54133	100.0133	0.3544	4.5996	95.0593
337	4.56	0.02253	0.0567	2.3	0.23	0.03	2.04		337	4.56	0.19422	0.4884	19.15	8.89	0.65	9.61		337	4.56	5.33907	13.42716	98.9595	0.3513	4.3392	94.269
338	4.56	0.02171	0.0546	2.23	0.22	0.03	1.98		338	4.56	0.19265	0.4845	18.96	8.77	0.64	9.55		338	4.56	5.29508	13.31653	97.9437	0.3482	4.0928	93.5027
339	4.56	0.02091	0.0526	2.16	0.2	0.03	1.93		339	4.56	0.19106	0.4805	18.76	8.64	0.63	9.49		339	4.56	5.25069	13.20489	96.928	0.3451	3.8583	92.7246
340	4.3201	0.02013	0.0506	2.09	0.19	0.03	1.88		340	4.3201	0.18945	0.4764	18.57	8.52	0.62	9.43		340	4.3201	5.20629	13.09323	95.9287	0.342	3.6359	91.9508
341	4.3197	0.01937	0.0487	2.03	0.18	0.03	1.83		341	4.3197	0.18782	0.4723	18.37	8.4	0.61	9.37		341	4.3197	5.16206	12.98199	94.9454	0.3388	3.4251	91.1815
342	4.3201	0.01863	0.0469	1.97	0.17	0.03	1.78		342	4.3201	0.18619	0.4683	18.17	8.27	0.6	9.3		342	4.3201	5.11799	12.87117	93.9761	0.3357	3.2252	90.4151
343	4.3197	0.01792	0.0451	1.91	0.16	0.02	1.73		343	4.3197	0.18456	0.4641	17.98	8.15	0.59	9.24		343	4.3197	5.0741	12.76079	93.0201	0.3326	3.0358	89.6517
344	4.3201	0.01722	0.0433	1.85	0.15	0.02	1.68		344	4.3201	0.18292	0.46	17.78	8.03	0.58	9.18		344	4.3201	5.03037	12.65082	92.0769	0.3295	2.8564	88.891
345	4.3201	0.01654	0.0416	1.79	0.14	0.02	1.63		345	4.3201	0.18128	0.4559	17.58	7.91	0.57	9.11		345	4.3201	4.98682	12.54127	91.1461	0.3264	2.6866	88.133
346	4.3197	0.01588	0.0399	1.74	0.13	0.02	1.59		346	4.3197	0.17963	0.4518	17.39	7.79	0.56	9.05		346	4.3197	4.94343	12.43215	90.2272	0.3234	2.526	87.3778
347	4.3201	0.01525	0.0384	1.69	0.12	0.02	1.55		347	4.3201	0.17798	0.4476	17.19	7.66	0.55	8.98		347	4.3201	4.90021	12.32346	89.3197	0.3203	2.374	86.6254
348	4.3197	0.01464	0.0368	1.63	0.11	0.02	1.5		348	4.3197	0.17633	0.4434	17	7.54	0.54	8.92		348	4.3197	4.85716	12.21519	88.4234	0.3173	2.2304	85.8758
349	4.3201	0.01404	0.0353	1.59	0.1	0.02	1.46		349	4.3201	0.17467	0.4393	16.8	7.42	0.53	8.85		349	4.3201	4.81417	12.10709	87.5364	0.3142	2.0946	85.1275
350	4.14	0.01347	0.0339	1.54	0.1	0.02	1.42		350	4.14	0.17301	0.4351	16.61	7.3	0.52	8.78		350	4.14	4.7713	11.99927	86.6657	0.3112	1.9664	84.388
351	4.14	0.01291	0.0325	1.49	0.09	0.02	1.39		351	4.14	0.17134	0.4309	16.41	7.19	0.51	8.72		351	4.14	4.72871	11.89217	85.792	0.3082	1.8452	83.6386
352	4.14	0.01238	0.0311	1.45	0.08	0.02	1.35		352	4.14	0.16967	0.4267	16.22	7.07	0.51	8.65		352	4.14	4.68887	11.79198	84.9885	0.3054	1.732	82.9512
353	4.14	0.01186	0.0298	1.4	0.08	0.02	1.31		353	4.14	0.168	0.4225	16.02	6.95	0.5	8.58		353	4.14	4.65387	11.70396	84.28	0.3028	1.6269	82.3503
354	4.1402	0.01136	0.0286	1.36	0.07	0.02	1.28		354	4.1402	0.16632	0.4183	15.83	6.83	0.49	8.51		354	4.1402	4.62467	11.63051	83.6651	0.3005	1.5291	81.8355
355	4.1402	0.01087	0.0273	1.32	0.07	0.01	1.24		355	4.1402	0.16463	0.414	15.63	6.71	0.48	8.44		355	4.1402	4.59524	11.5565	83.0598	0.2983	1.4369	81.3246
356	4.14	0.01039	0.0261	1.28	0.06	0.01	1.21		356	4.14	0.16294	0.4098	15.44	6.6	0.47	8.37		356	4.14	4.56553	11.48178	82.4564	0.296	1.3498	80.8105
357	4.14	0.00994	0.025	1.24	0.06	0.01	1.17		357	4.14	0.16125	0.4055	15.24	6.48	0.46	8.3		357	4.14	4.536	11.40752	81.8596	0.2938	1.2677	80.2981
358	4.14	0.00949	0.0239	1.21	0.05	0.01	1.14		358	4.14	0.15956	0.4013	15.05	6.37	0.45	8.23		358	4.14	4.50649	11.3333	81.2676	0.2915	1.1903	79.7857
359	4.14	0.00906	0.0228	1.17	0.05	0.01	1.11		359	4.14	0.15786	0.397	14.85	6.25	0.45	8.15		359	4.14	4.47821	11.26219	80.6844	0.2893	1.1175	79.2775
360	0	0.00864	0.0217	1.14	0.04	0.01	1.08		360	0	0.15615	0.3927	14.66	6.14	0.44	8.08		360	0	4.44766	11.18535	80.0849	0.2871	1.0486	78.7492
361	0	0.00824	0.0207	1.1	0.04	0.01	1.05		361	0	0.15445	0.3884	14.46	6.02	0.43	8.01		361	0	4.41823	11.11133	79.5072	0.2848	0.9839	78.2384
362	0	0.00785	0.0197	1.07	0.04	0.01	1.02		362	0	0.15274	0.3841	14.27	5.91	0.42	7.93		362	0	4.38874	11.03719	78.9267	0.2826	0.923	77.7211
363	0	0.00747	0.0188	1.03	0.04	0.01	0.99		363	0	0.15102	0.3798	14.08	5.8	0.42	7.86		363	0	4.35867	10.96155	78.346	0.2803	0.8657	77.2
364	0	0.0071	0.0179	1	0.03	0.01	0.96		364	0	0.1493	0.3755	13.88	5.69	0.41	7.78		364	0	4.32969	10.88867	77.7746	0.2781	0.8119	76.6846
365	0	0.00674	0.017	0.97	0.03	0.01	0.93		365	0	0.14757	0.3711	13.69	5.58	0.4	7.71		365	0	4.30063	10.81559	77.2034	0.2758	0.7613	76.1662
366	0	0.0064	0.0161	0.94	0.03	0.01	0.9		366	0	0.14584	0.3668	13.49	5.47	0.4	7.63		366	0	4.26889	10.73577	76.6132	0.2734	0.7136	75.6262
367	0	0.00606	0.0152	0.91	0.02	0.01	0.88		367	0	0.1441	0.3624	13.3	5.36	0.39	7.56		367	0	4.23935	10.66148	76.0485	0.2711	0.669	75.1084
368	0	0.00572	0.0144	0.88	0.02	0.01	0.85		368	0	0.14235	0.358	13.1	5.25	0.38	7.48		368	0	4.20955	10.58654	75.4839	0.2688	0.6271	74.5881
369	0	0.0054	0.0136	0.85	0.02	0.01	0.82		369	0	0.14058	0.3535	12.91	5.14	0.37	7.4		369	0	4.17958	10.51117	74.914	0.2664	0.5877	74.0599
370	0	0.00509	0.0128	0.82	0.02	0.01	0.8		370	0	0.13879	0.349	12.71	5.02	0.37	7.32		370	0	4.14942	10.43531	74.3437	0.2641	0.5508	73.5289
371	0	0.0048	0.0121	0.8	0.02	0.01	0.77		371	0	0.13699	0.3445	12.51	4.91	0.36	7.23		371	0	4.11941	10.35985	73.7827	0.2617	0.5162	73.0048
372	0	0.00451	0.0113	0.77	0.01	0.01	0.75		372	0	0.13516	0.3399	12.31	4.8	0.35	7.15		372	0	4.08941	10.2844	73.2184	0.2594	0.4837	72.4753
373	0	0.00423	0.0106	0.74	0.01	0.01	0.72		373	0	0.13332	0.3353	12.1	4.69	0.34	7.07		373	0	4.05905	10.20805	72.6468	0.257	0.4533	71.9365
374	0	0.00396	0.01	0.72	0.01	0.01	0.7		374	0	0.13147	0.3306	11.9	4.58	0.34	6.98		374	0	4.02838	10.13091	72.0825	0.2546	0.4248	71.403
375	0	0.00371	0.0093	0.69	0.01	0.01	0.67		375	0	0.12961	0.3259	11.7	4.47	0.33	6.9		375	0	3.99825	10.05513	71.5232	0.2523	0.3982	70.8727
376	0	0.00345	0.0087	0.65	0.01	0.01	0.64		376	0	0.12774	0.3212	11.5	4.36	0.32	6.81		376	0	3.96777	9.9785	70.9578	0.2499	0.3733	70.3346
377	0	0.00321	0.0081	0.61	0.01	0.01	0.6		377	0	0.12586	0.3165	11.3	4.26	0.32	6.72		377	0	3.93732	9.9019	70.392	0.2476	0.3499	69.7944
378	0	0.00297	0.0075	0.56	0.01	0.01	0.55		378	0	0.124	0.3118	11.1	4.15	0.31	6.64		378	0	3.90668	9.82486	69.8273	0.2452	0.3281	69.254
379	0	0.00275	0.0069	0.51	0.01	0.01	0.5		379	0	0.12214	0.3072	10.9	4.04	0.3	6.55		379	0	3.87571	9.74698	69.2624	0.2429	0.3077	68.7118
380	0	0.00253	0.0064	0.46	0.01	0.01	0.45		380	0	0.12029	0.3025	10.7	3.94	0.3	6.46		380	0	3.84526	9.67039	68.7001	0.2406	0.2886	68.1709
381	0	0.00232	0.0058	0.41	0	0	0.4		381	0	0.11844	0.2979	10.5	3.84	0.29	6.37		381	0	3.81447	9.59295	68.1348	0.2383	0.2708	67.6257
382	0	0.00212	0.0053	0.36	0	0	0.35		382	0	0.11659	0.2932	10.31	3.74	0.28	6.29		382	0	3.78352	9.51513	67.5704	0.236	0.2542	67.0803
383	0	0.00194	0.0049	0.31	0	0	0.31		383	0	0.11474	0.2886	10.11	3.64	0.28	6.2		383	0	3.75252	9.43717	67.0021	0.2337	0.2386	66.5298
384	0	0.00178	0.0045	0.27	0	0	0.27		384	0	0.11287	0.2839	9.92	3.54	0.27	6.11		384	0	3.7215	9.35914	66.4369	0.2314	0.2241	65.9814
385	0	0.00163	0.0041	0.24	0	0	0.23		385	0	0.11103	0.2792	9.73	3.44	0.26	6.02		385	0	3.69047	9.28111	65.8699	0.2291	0.2105	65.4303
386	0	0.00149	0.0038	0.2	0	0	0.2		386	0	0.1092	0.2746	9.54	3.34	0.26	5.93		386	0	3.65938	9.20292	65.3032	0.2269	0.1978	64.8785
387	0	0.00137	0.0034	0.17	0	0	0.17		387	0	0.10738	0.27	9.35	3.25	0.25	5.85		387	0	3.62817	9.12443	64.7334	0.2246	0.186	64.3228
388	0	0.00126	0.0032	0.15	0	0	0.14		388	0	0.10555	0.2654	9.16	3.16	0.24	5.76		388	0	3.59679	9.04552	64.163	0.2224	0.1749	63.7657
389	0	0.00115	0.0029	0.13	0	0	0.12		389	0	0.10371	0.2608	8.97	3.06	0.24	5.67		389	0	3.56552	8.96686	63.593	0.2202	0.1646	63.2082
390	0	0.00106	0.0027	0.11	0	0	0.1		390	0	0.10188	0.2562	8.78	2.97	0.23	5.58		390	0	3.53353	8.88642	63.017	0.218	0.155	62.6441
391	0	0.00097	0.0024	0.09	0	0	0.09		391	0	0.10009	0.2517	8.6	2.88	0.23	5.49		391	0	3.50241	8.80817	62.447	0.2158	0.146	62.0852
392	0	0.00089	0.0022	0.08	0	0	0.08		392	0	0.09829	0.2472	8.42	2.8	0.22	5.4		392	0	3.47081	8.72869	61.8719	0.2136	0.1376	61.5207
393	0	0.00082	0.0021	0.07	0	0	0.06		393	0	0.09647	0.2426	8.24	2.71	0.22	5.31		393	0	3.43924	8.64929	61.2973	0.2114	0.1298	60.9561
394	0	0.00075	0.0019	0.06	0	0	0.06		394	0	0.09468	0.2381	8.06	2.62	0.21	5.22		394	0	3.40739	8.5692	60.7199	0.2092	0.1225	60.3882
395	0	0.00069	0.0017	0.05	0	0	0.05		395	0	0.09286	0.2335	7.88	2.54	0.2	5.13		395	0	3.3755	8.48899	60.1399	0.2071	0.1156	59.8172
396	0	0.00063	0.0016	0.04	0	0	0.04		396	0	0.09106	0.229	7.7	2.46	0.2	5.04		396	0	3.34377	8.4092	59.5634	0.2049	0.1092	59.2492
397	0	0.00058	0.0015	0.04	0	0	0.03		397	0	0.08926	0.2245	7.52	2.37	0.19	4.95		397	0	3.31163	8.32836	58.9778	0.2027	0.1033	58.6718
398	0	0.00053	0.0013	0.03	0	0	0.03		398	0	0.08748	0.22	7.34	2.29	0.19	4.86		398	0	3.27985	8.24844	58.3959	0.2006	0.0977	58.0976
399	0	0.00049	0.0012	0.03	0	0	0.03		399	0	0.0857	0.2155	7.17	2.22	0.18	4.77		399	0	3.24717	8.16625	57.8107	0.1985	0.0924	57.5198
400	0	0.00045	0.0011	0.02	0	0	0.02		400	0	0.08392	0.2111	7	2.14	0.18	4.68		400	0	3.2146	8.08436	57.2205	0.1963	0.0875	56.9366
401	0	0.00041	0.001	0.02	0	0	0.02		401	0	0.08216	0.2066	6.82	2.06	0.17	4.59		401	0	3.18215	8.00274	56.6338	0.1942	0.0829	56.3566
402	0	0.00038	0.001	0.02	0	0	0.02		402	0	0.08036	0.2021	6.65	1.99	0.17	4.5		402	0	3.1501	7.92215	56.0478	0.1921	0.0786	55.777
403	0	0.00035	0.0009	0.02	0	0	0.01		403	0	0.07858	0.1976	6.48	1.91	0.16	4.41		403	0	3.11704	7.83899	55.4491	0.19	0.0746	55.1845
404	0	0.00032	0.0008	0.01	0	0	0.01		404	0	0.0768	0.1931	6.31	1.84	0.16	4.31		404	0	3.08517	7.75886	54.858	0.1879	0.0708	54.5993
405	0	0.00029	0.0007	0.01	0	0	0.01		405	0	0.07504	0.1887	6.14	1.77	0.15	4.22		405	0	3.05211	7.67572	54.2606	0.1859	0.0672	54.0076
406	0	0.00027	0.0007	0.01	0	0	0.01		406	0	0.07326	0.1842	5.98	1.7	0.15	4.13		406	0	3.019	7.59245	53.6554	0.1838	0.0638	53.4078
407	0	0.00025	0.0006	0.01	0	0	0.01		407	0	0.07153	0.1799	5.81	1.63	0.14	4.04		407	0	2.98632	7.51025	53.0605	0.1817	0.0606	52.8182
408	0	0.00023	0.0006	0.01	0	0	0.01		408	0	0.06981	0.1756	5.65	1.56	0.14	3.95		408	0	2.95335	7.42733	52.4536	0.1796	0.0576	52.2163
409	0	0.00021	0.0005	0.01	0	0	0.01		409	0	0.0681	0.1713	5.49	1.5	0.13	3.86		409	0	2.92046	7.34463	51.8562	0.1776	0.0548	51.6238
410	0	0.00019	0.0005	0.01	0	0	0		410	0	0.06642	0.167	5.34	1.44	0.13	3.77		410	0	2.88709	7.2607	51.2441	0.1756	0.0521	51.0164
411	0	0.00018	0.0004	0	0	0	0		411	0	0.06475	0.1628	5.19	1.38	0.12	3.69		411	0	2.85215	7.17282	50.5774	0.1734	0.0495	50.3544
412	0	0.00016	0.0004	0	0	0	0		412	0	0.0631	0.1587	5.03	1.32	0.12	3.6		412	0	2.80032	7.04249	49.6144	0.1705	0.0468	49.397
413	0	0.00015	0.0004	0	0	0	0		413	0	0.06147	0.1546	4.89	1.26	0.11	3.51		413	0	2.7299	6.86539	48.3842	0.1668	0.0441	48.1733
414	0	0.00014	0.0003	0	0	0	0		414	0	0.05985	0.1505	4.74	1.2	0.11	3.43		414	0	2.65993	6.68942	47.1486	0.1632	0.0415	46.9439
415	0	0.00013	0.0003	0	0	0	0		415	0	0.05826	0.1465	4.6	1.15	0.11	3.34		415	0	2.59131	6.51686	45.9286	0.1597	0.0391	45.7298
416	0	0.00012	0.0003	0	0	0	0		416	0	0.05671	0.1426	4.46	1.1	0.1	3.26		416	0	2.52439	6.34856	44.7329	0.1563	0.0368	44.5398
417	0	0.00011	0.0003	0	0	0	0		417	0	0.05518	0.1388	4.33	1.05	0.1	3.18		417	0	2.45892	6.18392	43.5687	0.1529	0.0348	43.3809
418	0	0.0001	0.0002	0	0	0	0		418	0	0.05367	0.135	4.2	1	0.1	3.1		418	0	2.39543	6.02424	42.4365	0.1497	0.0329	42.254
419	0	0.00009	0.0002	0	0	0	0		419	0	0.05217	0.1312	4.06	0.95	0.09	3.02		419	0	2.33319	5.8677	41.3318	0.1465	0.0311	41.1542
420	0	0.00008	0.0002	0	0	0	0		420	0	0.0507	0.1275	3.94	0.91	0.09	2.94		420	0	2.27279	5.7158	40.2542	0.1434	0.0294	40.0814
421	0	0.00008	0.0002	0	0	0	0		421	0	0.04927	0.1239	3.81	0.87	0.09	2.86		421	0	2.21394	5.5678	39.2054	0.1403	0.0279	39.0373
422	0	0.00007	0.0002	0	0	0	0		422	0	0.04784	0.1203	3.69	0.82	0.08	2.79		422	0	2.15671	5.42389	38.1855	0.1373	0.0264	38.0218
423	0	0.00006	0.0002	0	0	0	0		423	0	0.04644	0.1168	3.57	0.78	0.08	2.71		423	0	2.10083	5.28334	37.1893	0.1344	0.0251	37.0298
424	0	0.00006	0.0001	0	0	0	0		424	0	0.04505	0.1133	3.45	0.74	0.08	2.63		424	0	2.04637	5.14638	36.2191	0.1315	0.0238	36.0638
425	0	0.00005	0.0001	0	0	0	0		425	0	0.04368	0.1098	3.34	0.71	0.07	2.56		425	0	1.99326	5.01283	35.2737	0.1287	0.0226	35.1224
426	0	0.00005	0.0001	0	0	0	0		426	0	0.04232	0.1064	3.22	0.67	0.07	2.48		426	0	1.94151	4.88268	34.3526	0.126	0.0214	34.2052
427	0	0.00005	0.0001	0	0	0	0		427	0	0.04099	0.1031	3.11	0.63	0.07	2.41		427	0	1.89108	4.75585	33.4551	0.1233	0.0203	33.3114
428	0	0.00004	0.0001	0	0	0	0		428	0	0.03967	0.0998	3	0.6	0.06	2.34		428	0	1.84193	4.63224	32.5804	0.1207	0.0193	32.4404
429	0	0.00004	0.0001	0	0	0	0		429	0	0.03837	0.0965	2.89	0.57	0.06	2.26		429	0	1.79403	4.51177	31.7279	0.1181	0.0183	31.5915
430	0	0.00004	0.0001	0	0	0	0		430	0	0.03708	0.0932	2.79	0.53	0.06	2.19		430	0	1.74734	4.39436	30.8971	0.1156	0.0174	30.7641
431	0	0.00003	0.0001	0	0	0	0		431	0	0.03582	0.0901	2.68	0.5	0.06	2.12		431	0	1.70186	4.27997	30.0874	0.1131	0.0165	29.9578
432	0	0.00003	0.0001	0	0	0	0		432	0	0.03458	0.087	2.58	0.47	0.05	2.05		432	0	1.65754	4.16851	29.2988	0.1107	0.0157	29.1724
433	0	0.00003	0.0001	0	0	0	0		433	0	0.03335	0.0839	2.48	0.45	0.05	1.99		433	0	1.61432	4.05984	28.5292	0.1083	0.0149	28.406
434	0	0.00003	0.0001	0	0	0	0		434	0	0.03214	0.0808	2.39	0.42	0.05	1.92		434	0	1.5722	3.9539	27.7791	0.106	0.0141	27.659
435	0	0.00002	0.0001	0	0	0	0		435	0	0.03097	0.0779	2.29	0.39	0.05	1.85		435	0	1.53114	3.85065	27.048	0.1037	0.0134	26.9309
436	0	0.00002	0.0001	0	0	0	0		436	0	0.02983	0.075	2.2	0.37	0.04	1.79		436	0	1.49112	3.75001	26.3352	0.1015	0.0127	26.221
437	0	0.00002	0	0	0	0	0		437	0	0.02869	0.0721	2.11	0.35	0.04	1.72		437	0	1.45212	3.65192	25.6404	0.0993	0.012	25.5291
438	0	0.00002	0	0	0	0	0		438	0	0.02755	0.0693	2.02	0.32	0.04	1.66		438	0	1.41411	3.55632	24.963	0.0972	0.0114	24.8545
439	0	0.00002	0	0	0	0	0		439	0	0.02643	0.0665	1.94	0.3	0.04	1.6		439	0	1.37705	3.46313	24.3027	0.0951	0.0108	24.1968
440	0	0.00002	0	0	0	0	0		440	0	0.02532	0.0637	1.86	0.28	0.04	1.54		440	0	1.34092	3.37227	23.6588	0.0931	0.0102	23.5555
441	0	0.00001	0	0	0	0	0		441	0	0.02424	0.061	1.77	0.26	0.03	1.48		441	0	1.30571	3.28371	23.0311	0.0911	0.0096	22.9304
442	0	0.00001	0	0	0	0	0		442	0	0.02317	0.0583	1.7	0.24	0.03	1.42		442	0	1.2714	3.19742	22.4194	0.0892	0.0091	22.3211
443	0	0.00001	0	0	0	0	0		443	0	0.02214	0.0557	1.62	0.22	0.03	1.37		443	0	1.23796	3.11332	21.8232	0.0873	0.0086	21.7273
444	0	0.00001	0	0	0	0	0		444	0	0.02113	0.0531	1.55	0.21	0.03	1.31		444	0	1.20536	3.03134	21.242	0.0854	0.0081	21.1485
445	0	0.00001	0	0	0	0	0		445	0	0.02014	0.0507	1.48	0.19	0.03	1.26		445	0	1.17359	2.95145	20.6756	0.0836	0.0077	20.5843
446	0	0.00001	0	0	0	0	0		446	0	0.01919	0.0483	1.41	0.17	0.03	1.21		446	0	1.14263	2.87358	20.1235	0.0818	0.0072	20.0344
447	0	0.00001	0	0	0	0	0		447	0	0.01828	0.046	1.35	0.16	0.03	1.16		447	0	1.11245	2.79768	19.5855	0.0801	0.0068	19.4985
448	0	0.00001	0	0	0	0	0		448	0	0.01739	0.0437	1.29	0.15	0.02	1.12		448	0	1.08304	2.72372	19.0611	0.0784	0.0064	18.9762
449	0	0.00001	0	0	0	0	0		449	0	0.01654	0.0416	1.23	0.14	0.02	1.07		449	0	1.05437	2.65162	18.5501	0.0768	0.0061	18.4672
450	0	0.00001	0	0	0	0	0		450	0	0.01572	0.0395	1.18	0.12	0.02	1.03		450	0	1.02644	2.58139	18.0523	0.0751	0.0057	17.9714
451	0	0.00001	0	0	0	0	0		451	0	0.01493	0.0376	1.12	0.11	0.02	0.99		451	0	0.99923	2.51294	17.5672	0.0735	0.0054	17.4883
452	0	0.00001	0	0	0	0	0		452	0	0.01418	0.0357	1.07	0.1	0.02	0.95		452	0	0.9727	2.44622	17.0944	0.072	0.0051	17.0174
453	0	0	0	0	0	0	0		453	0	0.01345	0.0338	1.03	0.1	0.02	0.91		453	0	0.94683	2.38118	16.6337	0.0704	0.0048	16.5584
454	0	0.00001	0	0	0	0	0		454	0	0.01275	0.0321	0.98	0.09	0.02	0.88		454	0	0.92163	2.31779	16.1847	0.0689	0.0046	16.1112
455	0	0	0	0	0	0	0		455	0	0.01208	0.0304	0.94	0.08	0.02	0.84		455	0	0.89706	2.25601	15.7472	0.0675	0.0043	15.6755
456	0	0	0	0	0	0	0		456	0	0.01143	0.0288	0.9	0.07	0.02	0.81		456	0	0.87312	2.1958	15.321	0.066	0.0041	15.2509
457	0	0	0	0	0	0	0		457	0	0.01082	0.0272	0.86	0.07	0.02	0.78		457	0	0.84979	2.13712	14.9057	0.0646	0.0038	14.8373
458	0	0	0	0	0	0	0		458	0	0.01023	0.0257	0.82	0.06	0.01	0.74		458	0	0.82705	2.07994	14.5011	0.0632	0.0036	14.4343
459	0	0	0	0	0	0	0		459	0	0.00966	0.0243	0.78	0.05	0.01	0.71		459	0	0.80491	2.02425	14.1071	0.0619	0.0034	14.0418
460	0	0	0	0	0	0	0		460	0	0.00912	0.0229	0.75	0.05	0.01	0.69		460	0	0.78356	1.97056	13.725	0.0606	0.0033	13.6612
461	0	0	0	0	0	0	0		461	0	0.00859	0.0216	0.72	0.04	0.01	0.66		461	0	0.76304	1.91895	13.3546	0.0593	0.0031	13.2923
462	0	0	0	0	0	0	0		462	0	0.00809	0.0203	0.68	0.04	0.01	0.63		462	0	0.74319	1.86904	12.9935	0.058	0.0029	12.9326
463	0	0	0	0	0	0	0		463	0	0.00761	0.0191	0.65	0.04	0.01	0.61		463	0	0.72388	1.82049	12.6404	0.0568	0.0028	12.5809
464	0	0	0	0	0	0	0		464	0	0.00715	0.018	0.63	0.03	0.01	0.58		464	0	0.70508	1.77319	12.2955	0.0556	0.0026	12.2373
465	0	0	0	0	0	0	0		465	0	0.00671	0.0169	0.6	0.03	0.01	0.56		465	0	0.68676	1.72711	11.9589	0.0544	0.0025	11.902
466	0	0	0	0	0	0	0		466	0	0.00629	0.0158	0.57	0.03	0.01	0.53		466	0	0.66891	1.68222	11.6309	0.0533	0.0024	11.5753
467	0	0	0	0	0	0	0		467	0	0.00588	0.0148	0.54	0.02	0.01	0.51		467	0	0.65147	1.63838	11.3109	0.0521	0.0022	11.2566
468	0	0	0	0	0	0	0		468	0	0.00549	0.0138	0.52	0.02	0.01	0.49		468	0	0.63455	1.59581	10.9996	0.051	0.0021	10.9465
469	0	0	0	0	0	0	0		469	0	0.00511	0.0129	0.5	0.02	0.01	0.47		469	0	0.61795	1.55406	10.6952	0.0499	0.002	10.6433
470	0	0	0	0	0	0	0		470	0	0.00475	0.0119	0.47	0.02	0.01	0.45		470	0	0.60187	1.51364	10.4007	0.0488	0.0019	10.3499
471	0	0	0	0	0	0	0		471	0	0.0044	0.0111	0.45	0.01	0.01	0.43		471	0	0.58616	1.47414	10.1132	0.0478	0.0018	10.0636
472	0	0	0	0	0	0	0		472	0	0.00407	0.0102	0.43	0.01	0.01	0.41		472	0	0.57102	1.43605	9.8336	0.0467	0.0017	9.7851
473	0	0	0	0	0	0	0		473	0	0.00375	0.0094	0.41	0.01	0.01	0.39		473	0	0.55615	1.39866	9.5599	0.0457	0.0016	9.5125
474	0	0	0	0	0	0	0		474	0	0.00345	0.0087	0.39	0.01	0.01	0.37		474	0	0.54158	1.36202	9.2932	0.0447	0.0016	9.247
475	0	0	0	0	0	0	0		475	0	0.00316	0.0079	0.37	0.01	0.01	0.35		475	0	0.52746	1.32651	9.0344	0.0437	0.0015	8.9892
476	0	0	0	0	0	0	0		476	0	0.00289	0.0073	0.35	0.01	0.01	0.34		476	0	0.51371	1.29193	8.7824	0.0428	0.0014	8.7383
477	0	0	0	0	0	0	0		477	0	0.00262	0.0066	0.33	0.01	0.01	0.32		477	0	0.50033	1.25827	8.5368	0.0418	0.0014	8.4936
478	0	0	0	0	0	0	0		478	0	0.00237	0.006	0.31	0	0.01	0.3		478	0	0.48727	1.22542	8.2975	0.0409	0.0013	8.2553
479	0	0	0	0	0	0	0		479	0	0.00214	0.0054	0.3	0	0	0.29		479	0	0.47456	1.19346	8.0646	0.04	0.0012	8.0234
480	0	0	0	0	0	0	0		480	0	0.00193	0.0049	0.26	0	0	0.26		480	0	0.46217	1.16231	7.8374	0.0391	0.0012	7.7971
481	0	0	0	0	0	0	0		481	0	0.00174	0.0044	0.23	0	0	0.23		481	0	0.45011	1.13196	7.6165	0.0382	0.0011	7.5772
482	0	0	0	0	0	0	0		482	0	0.00158	0.004	0.2	0	0	0.2		482	0	0.43839	1.10249	7.4012	0.0374	0.0011	7.3628
483	0	0	0	0	0	0	0		483	0	0.00143	0.0036	0.18	0	0	0.17		483	0	0.42697	1.07378	7.1918	0.0365	0.001	7.1542
484	0	0	0	0	0	0	0		484	0	0.00129	0.0033	0.15	0	0	0.15		484	0	0.41581	1.04572	6.9876	0.0357	0.001	6.9509
485	0	0	0	0	0	0	0		485	0	0.00117	0.0029	0.13	0	0	0.12		485	0	0.40499	1.0185	6.7889	0.0349	0.0009	6.7531
486	0	0	0	0	0	0	0		486	0	0.00106	0.0027	0.11	0	0	0.1		486	0	0.39445	0.992	6.5952	0.0341	0.0009	6.5602
487	0	0	0	0	0	0	0		487	0	0.00096	0.0024	0.09	0	0	0.09		487	0	0.38411	0.96599	6.4058	0.0333	0.0009	6.3717
488	0	0	0	0	0	0	0		488	0	0.00088	0.0022	0.08	0	0	0.07		488	0	0.37409	0.94079	6.2218	0.0325	0.0008	6.1885
489	0	0	0	0	0	0	0		489	0	0.0008	0.002	0.07	0	0	0.06		489	0	0.36426	0.91607	6.0427	0.0318	0.0008	6.0101
490	0	0	0	0	0	0	0		490	0	0.00072	0.0018	0.06	0	0	0.05		490	0	0.35481	0.8923	5.8688	0.031	0.0008	5.837
491	0	0	0	0	0	0	0		491	0	0.00066	0.0017	0.05	0	0	0.04		491	0	0.34554	0.869	5.699	0.0303	0.0007	5.6679
492	0	0	0	0	0	0	0		492	0	0.0006	0.0015	0.04	0	0	0.04		492	0	0.33655	0.84639	5.5338	0.0296	0.0007	5.5035
493	0	0	0	0	0	0	0		493	0	0.00055	0.0014	0.03	0	0	0.03		493	0	0.32778	0.82432	5.3719	0.0289	0.0007	5.3423
494	0	0	0	0	0	0	0		494	0	0.0005	0.0013	0.03	0	0	0.03		494	0	0.31926	0.80289	5.2148	0.0282	0.0007	5.1859
495	0	0	0	0	0	0	0		495	0	0.00045	0.0011	0.02	0	0	0.02		495	0	0.3109	0.78188	5.0613	0.0276	0.0006	5.0331
496	0	0	0	0	0	0	0		496	0	0.00041	0.001	0.02	0	0	0.02		496	0	0.30278	0.76145	4.9121	0.0269	0.0006	4.8846
497	0	0	0	0	0	0	0		497	0	0.00038	0.0009	0.02	0	0	0.02		497	0	0.29489	0.74161	4.7672	0.0262	0.0006	4.7403
498	0	0	0	0	0	0	0		498	0	0.00034	0.0009	0.01	0	0	0.01		498	0	0.2872	0.72228	4.626	0.0256	0.0006	4.5998
499	0	0	0	0	0	0	0		499	0	0.00031	0.0008	0.01	0	0	0.01		499	0	0.27972	0.70347	4.4885	0.025	0.0006	4.4629
500	0	0	0	0	0	0	0		500	0	0.00029	0.0007	0.01	0	0	0.01		500	0	0.27242	0.68511	4.3547	0.0244	0.0005	4.3298
501	0	0	0	0	0	0	0		501	0	0.00026	0.0007	0.01	0	0	0.01		501	0	0.26532	0.66725	4.2245	0.0238	0.0005	4.2002
502	0	0	0	0	0	0	0		502	0	0.00024	0.0006	0.01	0	0	0.01		502	0	0.25843	0.64991	4.0979	0.0232	0.0005	4.0742
503	0	0	0	0	0	0	0		503	0	0.00022	0.0005	0.01	0	0	0.01		503	0	0.25169	0.63297	3.9746	0.0226	0.0005	3.9515
504	0	0	0	0	0	0	0		504	0	0.0002	0.0005	0.01	0	0	0.01		504	0	0.24511	0.61643	3.8547	0.022	0.0005	3.8322
505	0	0	0	0	0	0	0		505	0	0.00018	0.0005	0	0	0	0		505	0	0.23875	0.60043	3.7383	0.0215	0.0005	3.7164
506	0	0	0	0	0	0	0		506	0	0.00017	0.0004	0	0	0	0		506	0	0.23254	0.5848	3.6248	0.0209	0.0004	3.6035
507	0	0	0	0	0	0	0		507	0	0.00015	0.0004	0	0	0	0		507	0	0.22648	0.56957	3.5146	0.0204	0.0004	3.4937
508	0	0	0	0	0	0	0		508	0	0.00014	0.0004	0	0	0	0		508	0	0.22061	0.55481	3.4075	0.0199	0.0004	3.3872
509	0	0	0	0	0	0	0		509	0	0.00013	0.0003	0	0	0	0		509	0	0.21487	0.54038	3.303	0.0194	0.0004	3.2832
510	0	0	0	0	0	0	0		510	0	0.00012	0.0003	0	0	0	0		510	0	0.20926	0.52625	3.2013	0.0189	0.0004	3.182
511	0	0	0	0	0	0	0		511	0	0.00011	0.0003	0	0	0	0		511	0	0.20379	0.51252	3.1025	0.0184	0.0004	3.0837
512	0	0	0	0	0	0	0		512	0	0.0001	0.0002	0	0	0	0		512	0	0.19848	0.49915	3.0065	0.0179	0.0004	2.9883
513	0	0	0	0	0	0	0		513	0	0.00009	0.0002	0	0	0	0		513	0	0.19333	0.48619	2.9134	0.0174	0.0003	2.8957
514	0	0	0	0	0	0	0		514	0	0.00008	0.0002	0	0	0	0		514	0	0.18829	0.47354	2.8227	0.0169	0.0003	2.8055
515	0	0	0	0	0	0	0		515	0	0.00007	0.0002	0	0	0	0		515	0	0.1834	0.46122	2.7348	0.0165	0.0003	2.718
516	0	0	0	0	0	0	0		516	0	0.00007	0.0002	0	0	0	0		516	0	0.17864	0.44927	2.6493	0.016	0.0003	2.6329
517	0	0	0	0	0	0	0		517	0	0.00006	0.0002	0	0	0	0		517	0	0.17401	0.43763	2.566	0.0156	0.0003	2.5501
518	0	0	0	0	0	0	0		518	0	0.00006	0.0001	0	0	0	0		518	0	0.16949	0.42624	2.485	0.0152	0.0003	2.4695
519	0	0	0	0	0	0	0		519	0	0.00005	0.0001	0	0	0	0		519	0	0.16508	0.41515	2.4063	0.0148	0.0003	2.3913
520	0	0	0	0	0	0	0		520	0	0.00005	0.0001	0	0	0	0		520	0	0.16076	0.40431	2.3297	0.0143	0.0003	2.315
521	0	0	0	0	0	0	0		521	0	0.00004	0.0001	0	0	0	0		521	0	0.15658	0.39377	2.2554	0.0139	0.0003	2.2411
522	0	0	0	0	0	0	0		522	0	0.00004	0.0001	0	0	0	0		522	0	0.15251	0.38355	2.1833	0.0135	0.0003	2.1695
523	0	0	0	0	0	0	0		523	0	0.00004	0.0001	0	0	0	0		523	0	0.14856	0.37362	2.1131	0.0132	0.0003	2.0997
524	0	0	0	0	0	0	0		524	0	0.00003	0.0001	0	0	0	0		524	0	0.14468	0.36386	2.0449	0.0128	0.0003	2.0318
525	0	0	0	0	0	0	0		525	0	0.00003	0.0001	0	0	0	0		525	0	0.14094	0.35444	1.9787	0.0124	0.0002	1.9661
526	0	0	0	0	0	0	0		526	0	0.00003	0.0001	0	0	0	0		526	0	0.13727	0.34521	1.9143	0.0121	0.0002	1.902
527	0	0	0	0	0	0	0		527	0	0.00003	0.0001	0	0	0	0		527	0	0.13371	0.33628	1.852	0.0117	0.0002	1.84
528	0	0	0	0	0	0	0		528	0	0.00002	0.0001	0	0	0	0		528	0	0.13024	0.32754	1.7913	0.0114	0.0002	1.7797
529	0	0	0	0	0	0	0		529	0	0.00002	0.0001	0	0	0	0		529	0	0.12687	0.31906	1.7324	0.011	0.0002	1.7212
530	0	0	0	0	0	0	0		530	0	0.00002	0.0001	0	0	0	0		530	0	0.12356	0.31074	1.6751	0.0107	0.0002	1.6641
531	0	0	0	0	0	0	0		531	0	0.00002	0	0	0	0	0		531	0	0.12036	0.30268	1.6194	0.0104	0.0002	1.6088
532	0	0	0	0	0	0	0		532	0	0.00002	0	0	0	0	0		532	0	0.11723	0.29483	1.5654	0.0101	0.0002	1.5551
533	0	0	0	0	0	0	0		533	0	0.00001	0	0	0	0	0		533	0	0.11418	0.28715	1.513	0.0097	0.0002	1.503
534	0	0	0	0	0	0	0		534	0	0.00002	0	0	0	0	0		534	0	0.11123	0.27973	1.4622	0.0095	0.0002	1.4526
535	0	0	0	0	0	0	0		535	0	0.00001	0	0	0	0	0		535	0	0.10837	0.27253	1.4129	0.0092	0.0002	1.4035
536	0	0	0	0	0	0	0		536	0	0.00001	0	0	0	0	0		536	0	0.10555	0.26544	1.3647	0.0089	0.0002	1.3556
537	0	0	0	0	0	0	0		537	0	0.00001	0	0	0	0	0		537	0	0.1028	0.25854	1.3181	0.0086	0.0002	1.3093
538	0	0	0	0	0	0	0		538	0	0.00001	0	0	0	0	0		538	0	0.10014	0.25183	1.2729	0.0083	0.0002	1.2644
539	0	0	0	0	0	0	0		539	0	0.00001	0	0	0	0	0		539	0	0.09755	0.24532	1.229	0.0081	0.0002	1.2208
540	0	0	0	0	0	0	0		540	0	0.00001	0	0	0	0	0		540	0	0.09503	0.23898	1.1865	0.0078	0.0002	1.1786
541	0	0	0	0	0	0	0		541	0	0.00001	0	0	0	0	0		541	0	0.09257	0.2328	1.1453	0.0075	0.0002	1.1376
542	0	0	0	0	0	0	0		542	0	0.00001	0	0	0	0	0		542	0	0.09017	0.22676	1.1051	0.0073	0.0002	1.0977
543	0	0	0	0	0	0	0		543	0	0.00001	0	0	0	0	0		543	0	0.08783	0.22089	1.0663	0.0071	0.0002	1.0591
544	0	0	0	0	0	0	0		544	0	0.00001	0	0	0	0	0		544	0	0.08557	0.2152	1.0286	0.0068	0.0002	1.0216
545	0	0	0	0	0	0	0		545	0	0	0	0	0	0	0		545	0	0.08335	0.20961	0.992	0.0066	0.0002	0.9853
546	0	0	0	0	0	0	0		546	0	0.00001	0	0	0	0	0		546	0	0.0812	0.2042	0.9566	0.0064	0.0002	0.9501
547	0	0	0	0	0	0	0		547	0	0	0	0	0	0	0		547	0	0.07911	0.19894	0.9222	0.0061	0.0002	0.9159
548	0	0	0	0	0	0	0		548	0	0.00001	0	0	0	0	0		548	0	0.07706	0.19379	0.8889	0.0059	0.0001	0.8828
549	0	0	0	0	0	0	0		549	0	0	0	0	0	0	0		549	0	0.07507	0.1888	0.8565	0.0057	0.0001	0.8507
550	0	0	0	0	0	0	0		550	0	0	0	0	0	0	0		550	0	0.07313	0.18392	0.8252	0.0055	0.0001	0.8195
551	0	0	0	0	0	0	0		551	0	0	0	0	0	0	0		551	0	0.07124	0.17915	0.7947	0.0053	0.0001	0.7892
552	0	0	0	0	0	0	0		552	0	0	0	0	0	0	0		552	0	0.0694	0.17453	0.7652	0.0052	0.0001	0.76
553	0	0	0	0	0	0	0		553	0	0	0	0	0	0	0		553	0	0.0676	0.17001	0.7367	0.005	0.0001	0.7316
554	0	0	0	0	0	0	0		554	0	0	0	0	0	0	0		554	0	0.06586	0.16563	0.7091	0.0048	0.0001	0.7042
555	0	0	0	0	0	0	0		555	0	0	0	0	0	0	0		555	0	0.06416	0.16137	0.6823	0.0046	0.0001	0.6776
556	0	0	0	0	0	0	0		556	0	0	0	0	0	0	0		556	0	0.0625	0.15718	0.6563	0.0045	0.0001	0.6518
557	0	0	0	0	0	0	0		557	0	0	0	0	0	0	0		557	0	0.06089	0.15313	0.6312	0.0043	0.0001	0.6268
558	0	0	0	0	0	0	0		558	0	0	0	0	0	0	0		558	0	0.05932	0.14919	0.6069	0.0041	0.0001	0.6027
559	0	0	0	0	0	0	0		559	0	0	0	0	0	0	0		559	0	0.05778	0.14532	0.5834	0.004	0.0001	0.5793
560	0	0	0	0	0	0	0		560	0	0	0	0	0	0	0		560	0	0.0563	0.14158	0.5606	0.0038	0.0001	0.5567

## 100y6hUrb2
Chimeneas
					RATING TABLE EXCEEDED					RATING TABLE EXCEEDED
100y6h, Urb2 land use, no dam					100y6h, Urb2 land use, with dam					with dam and pond
"Time"	"Rainfall"	"Outflow"	"Outflow"	"Total Sed"	0.250mm	0.033mm	0.004mm		"Time"	"Rainfall"	"Outflow"	"Outflow"	"Total Sed"	0.250mm	0.033mm	0.004mm		"Time"	"Rainfall"	"Outflow"	"Outflow"	"Total Sed"	0.250mm	0.033mm	0.004mm
"(min)"	"(mm/hr)"	"(mm/hr)"	no dam	"(kg/s)"	"(kg/s)"	"(kg/s)"	"(kg/s)"		"(min)"	"(mm/hr)"	"(mm/hr)"	with dam	"(kg/s)"	"(kg/s)"	"(kg/s)"	"(kg/s)"		"(min)"	"(mm/hr)"	"(mm/hr)"	with dam/pond	"(kg/s)"	"(kg/s)"	"(kg/s)"	"(kg/s)"
0	3.1619	0	0	0	0	0	0
1	4.0191	0	0	0	0	0	0
2	4.14	0	0	0	0	0	0
3	4.14	0	0	0	0	0	0
4	4.14	0 / Chimeneas 100y 6h event / Urb2 Land Use / time (min) / outflow (m3/s)	0	0	0	0	0
5	4.14	0	0	0	0	0	0
6	4.14	0	0	0	0	0	0
7	4.14	0	0	0	0	0	0
8	4.14	0	0	0	0	0	0
9	4.14	0	0	0	0	0	0
10	4.32	0	0	0	0	0	0
11	4.32	0	0	0	0	0	0
12	4.32	0	0	0	0	0	0
13	4.32	0	0	0	0	0	0
14	4.32	0	0	0	0	0	0
15	4.32	0	0	0	0	0	0
16	4.32	0	0	0	0	0	0
17	4.32	0	0	0	0	0	0
18	4.32	0	0	0	0	0	0
19	4.32	0	0	0	0	0	0
20	4.56	0	0	0	0	0	0
21	4.56	0	0	0	0	0	0
22	4.56	0	0	0	0	0	0
23	4.56	0	0	0	0	0	0
24	4.56	0	0	0	0	0	0
25	4.56	0	0	0	0	0	0
26	4.56	0	0	0	0	0	0
27	4.56	0	0	0	0	0	0
28	4.56	0	0	0	0	0	0
29	4.56	0	0	0	0	0	0
30	4.8	0	0	0	0	0	0
31	4.8	0	0	0	0	0	0
32	4.8	0	0	0	0	0	0
33	4.8	0	0	0	0	0	0
34	4.8	0	0	0	0	0	0
35	4.8	0	0	0	0	0	0
36	4.8	0	0	0	0	0	0
37	4.8	0	0	0	0	0	0
38	4.8	0	0	0	0	0	0
39	4.8	0	0	0	0	0	0
40	5.04	0	0	0	0	0	0
41	5.04	0	0	0	0	0	0
42	5.04	0	0	0	0	0	0
43	5.04	0	0	0	0	0	0
44	5.04	0	0	0	0	0	0
45	5.04	0	0	0	0	0	0
46	5.04	0	0	0	0	0	0
47	5.04	0	0	0	0	0	0
48	5.04	0	0	0	0	0	0
49	5.04	0	0	0	0	0	0
50	5.4	0	0	0	0	0	0
51	5.4	0	0	0	0	0	0
52	5.4	0	0	0	0	0	0
53	5.4	0	0	0	0	0	0
54	5.4	0	0	0	0	0	0
55	5.4	0	0	0	0	0	0
56	5.4	0	0	0	0	0	0
57	5.4	0	0	0	0	0	0
58	5.4	0	0	0	0	0	0
59	5.4	0	0	0	0	0	0
60	5.7	0	0	0	0	0	0
61	5.7	0	0	0	0	0	0
62	5.7	0	0	0	0	0	0
63	5.7	0	0	0	0	0	0
64	5.7	0	0	0	0	0	0
65	5.7	0	0	0	0	0	0
66	5.7	0	0	0	0	0	0
67	5.7	0	0	0	0	0	0
68	5.7	0	0	0	0	0	0
69	5.7	0	0	0	0	0	0
70	6.18	0	0	0	0	0	0
71	6.18	0	0	0	0	0	0
72	6.18	0	0	0	0	0	0
73	6.18	0	0	0	0	0	0
74	6.18	0	0	0	0	0	0
75	6.18	0	0	0	0	0	0
76	6.18	0	0	0	0	0	0
77	6.18	0	0	0	0	0	0
78	6.18	0	0	0	0	0	0
79	6.18	0	0	0	0	0	0
80	6.66	0	0	0	0	0	0
81	6.66	0	0	0	0	0	0
82	6.66	0	0	0	0	0	0
83	6.66	0	0	0	0	0	0
84	6.66	0	0	0	0	0	0
85	6.66	0	0	0	0	0	0
86	6.66	0	0	0	0	0	0
87	6.66	0	0	0	0	0	0
88	6.66	0	0	0	0	0	0
89	6.66	0	0	0	0	0	0
90	7.2	0	0	0	0	0	0
91	7.2	0	0	0	0	0	0
92	7.2	0	0	0	0	0	0
93	7.2	0	0	0	0	0	0
94	7.2	0	0	0	0	0	0
95	7.2	0	0	0	0	0	0
96	7.2	0	0	0	0	0	0
97	7.2	0	0	0	0	0	0
98	7.2	0	0	0	0	0	0
99	7.2	0	0	0	0	0	0
100	7.98	0	0	0	0	0	0
101	7.98	0	0	0	0	0	0
102	7.98	0	0	0	0	0	0
103	7.98	0	0	0	0	0	0
104	7.98	0	0	0	0	0	0
105	7.98	0	0	0	0	0	0
106	7.98	0	0	0	0	0	0
107	7.98	0	0	0	0	0	0
108	7.98	0	0	0	0	0	0
109	7.98	0	0	0	0	0	0
110	8.94	0	0	0	0	0	0
111	8.94	0	0	0	0	0	0
112	8.94	0	0	0	0	0	0
113	8.94	0	0	0	0	0	0
114	8.94	0	0	0	0	0	0
115	8.94	0	0	0	0	0	0
116	8.94	0	0	0	0	0	0
117	8.94	0	0	0	0	0	0
118	8.94	0	0	0	0	0	0
119	8.94	0	0	0	0	0	0
120	10.26	0	0	0	0	0	0
121	10.26	0	0	0	0	0	0
122	10.26	0	0	0	0	0	0
123	10.26	0	0	0	0	0	0
124	10.26	0	0	0	0	0	0
125	10.26	0	0	0	0	0	0
126	10.26	0	0	0	0	0	0
127	10.26	0	0	0	0	0	0
128	10.26	0	0	0	0	0	0
129	10.26	0	0	0	0	0	0
130	11.94	0	0	0	0	0	0
131	11.94	0	0	0	0	0	0
132	11.94	0	0	0	0	0	0
133	11.94	0	0	0	0	0	0
134	11.94	0	0	0	0	0	0
135	11.94	0	0	0	0	0	0
136	11.94	0	0	0	0	0	0
137	11.94	0	0	0	0	0	0
138	11.94	0	0	0	0	0	0
139	11.94	0	0	0	0	0	0
140	14.76	0	0	0	0	0	0
141	14.76	0	0	0	0	0	0
142	14.76	0	0	0	0	0	0
143	14.76	0	0	0	0	0	0
144	14.76	0	0	0	0	0	0
145	14.76	0	0.0001	0	0	0	0
146	14.76	0.0001	0.0002	0	0	0	0
147	14.76	0.0001	0.0003	0	0	0	0
148	14.76	0.0002	0.0004	0	0	0	0
149	14.76	0.0003	0.0007	0	0	0	0
150	19.5	0.0007	0.0018	0.01	0	0	0.01
151	19.5	0.0008	0.002	0.01	0	0	0.01
152	19.5	0.001	0.0025	0.02	0	0.01	0.01
153	19.5	0.0027	0.0067	0.04	0.01	0.01	0.02
154	19.5	0.004	0.01	0.06	0.01	0.02	0.03
155	19.5	0.0049	0.0123	0.09	0.02	0.03	0.05
156	19.5	0.0102	0.0257	0.19	0.06	0.06	0.08
157	19.5	0.0126	0.0317	0.27	0.09	0.09	0.1
158	19.5	0.0171	0.043	0.43	0.14	0.14	0.15
159	19.5	0.0319	0.0801	0.81	0.34	0.24	0.23
160	30.72	0.0239	0.0602	0.92	0.26	0.35	0.31
161	30.72	0.0506	0.1273	3.1	0.91	1.21	0.99
162	30.72	0.1627	0.4092	11.79	5.09	3.76	2.95
163	30.72	0.2865	0.7206	25.24	12.64	7.24	5.36
164	30.72	0.4131	1.039	42.75	23.33	11.52	7.91
165	30.72	0.5505	1.3845	64.61	37.4	16.72	10.5
166	30.72	0.7027	1.7672	91.63	55.53	22.98	13.13
167	30.72	0.8756	2.202	125.49	79	30.59	15.91
168	30.72	1.0707	2.6927	167.78	109.16	39.76	18.85
169	30.72	1.28	3.219	218.9	146.65	50.42	21.83
170	128.4	1.4905	3.7483	277.62	190.75	62.24	24.63
171	128.3999	1.7926	4.5083	356.36	250.42	77.97	27.97
172	128.4	2.3287	5.8565	483.17	347.53	102.81	32.83
173	128.4	3.1959	8.0373	694.32	512.28	142.22	39.83
174	128.4	4.5966	11.5599	1068.74	810.15	207.85	50.74
175	128.4	6.8979	17.3475	1745.53	1361.18	316.8	67.55
176	128.4	10.2893	25.8763	2859.44	2290.24	478	91.2
177	128.3999	14.8969	37.464	4494.51	3665.85	699.81	128.85
178	128.4	21.5686	54.2424	6621.03	5416.82	1009.06	195.15
179	128.4	29.7513	74.8208	8570.18	6882.62	1393.35	294.2
180	128.4	39.5648	99.5008	10500.93	8168.25	1900.05	432.62
181	128.4	53.1481	133.661	13372.54	10181.06	2578.92	612.57
182	128.4	68.0355	171.1011	16700.91	12688.93	3238.78	773.2
183	128.4	80.4889	202.4199	19518.12	14900.61	3741.97	875.54
184	128.3999	89.8981	226.0829	21872.04	16768.04	4159.07	944.93
185	128.4	96.8159	243.4803	24057.38	18521.29	4536.6	999.49
186	128.4	101.6184	255.5581	26004.23	20105.33	4858.34	1040.56
187	128.4	104.4215	262.6075	27513.63	21347.05	5101.71	1064.87
188	128.4	105.8685	266.2465	28608.22	22249.68	5282.45	1076.09
189	128.4	106.6572	268.23	29419.94	22914.63	5425.33	1079.98
190	30.7198	107.1497	269.4685	30042.47	23419.1	5542.96	1080.41
191	30.7202	106.794	268.5739	30375.23	23685.5	5614.06	1075.68
192	30.7198	105.1611	264.4676	30259.98	23577.45	5618	1064.53
193	30.7202	102.171	256.9477	29535.23	22959.9	5531.19	1044.13
194	30.7198	98.1704	246.8867	28216.47	21855.12	5348.07	1013.28
195	30.7198	92.9637	233.7926	26349.9	20318.55	5063.51	967.84
196	30.7202	86.6109	217.8158	24061.45	18456.28	4696.99	908.18
197	30.7198	79.6096	200.2085	21557.21	16427.05	4290.02	840.14
198	30.7202	72.3254	181.8897	19000.72	14356.27	3875.03	769.42
199	30.7198	65.1203	163.7698	16540.68	12362.7	3476.87	701.1
200	19.56	58.3496	146.7422	14277.29	10529.29	3110.01	637.99
201	19.56	52.0694	130.9483	12233.53	8879.78	2773.99	579.76
202	19.56	46.4104	116.7166	10442.29	7441.28	2473.61	527.39
203	19.56	41.3865	104.0821	8900.06	6212.07	2207.31	480.68
204	19.56	36.973	92.9827	7592.47	5180.08	1973.01	439.39
205	19.56	33.1575	83.3872	6502.17	4329.41	1769.29	403.46
206	19.56	29.8335	75.0276	5593.23	3631.11	1590.26	371.85
207	19.56	26.9544	67.7871	4843.37	3065.64	1433.54	344.19
208	19.56	24.4455	61.4774	4222.37	2607.33	1295.3	319.73
209	19.56	22.2539	55.966	3707.73	2236.41	1173.25	298.07
210	14.6998	20.3504	51.1789	3283.38	1937.94	1066.31	279.13
211	14.7003	18.6781	46.9732	2930.3	1696.43	971.53	262.35
212	14.6998	17.2116	43.2852	2637.3	1501.35	888.24	247.72
213	14.7003	15.9344	40.073	2393.47	1343.7	814.84	234.93
214	14.6998	14.8052	37.2332	2187.59	1214.5	749.49	223.6
215	14.6998	13.8048	34.7175	2012.54	1107.68	691.29	213.57
216	14.7003	12.909	32.4646	1861.78	1018.13	639.06	204.59
217	14.6998	12.1099	30.4549	1731.72	942.7	592.41	196.6
218	14.7003	11.4032	28.6776	1619.07	878.8	550.75	189.52
219	14.6998	10.7654	27.0737	1519.61	823.56	513.01	183.05
220	12.0002	10.1873	25.6199	1430.87	775.14	478.67	177.06
221	11.9998	9.6504	24.2696	1350.49	731.86	447.22	171.41
222	12.0002	9.1627	23.0432	1278.4	693.35	418.83	166.22
223	11.9998	8.7143	21.9154	1212.44	658.43	392.75	161.26
224	12.0002	8.2835	20.832	1149.9	625.61	368.05	156.24
225	12.0002	7.8775	19.8109	1091.5	595.13	345.03	151.34
226	11.9998	7.492	18.8414	1036.58	566.62	323.45	146.51
227	12.0002	7.1248	17.918	984.86	539.91	303.18	141.76
228	11.9998	6.7826	17.0575	936.94	515.3	284.43	137.21
229	12.0002	6.4583	16.2419	891.77	492.22	266.83	132.72
230	10.2	6.1512	15.4694	849.27	470.58	250.36	128.33
231	10.2	5.8616	14.7412	809.46	450.34	235.05	124.07
232	10.2	5.5905	14.0593	772.3	431.45	220.86	119.99
233	10.2	5.3339	13.4142	737.13	413.55	207.6	115.98
234	10.2	5.0914	12.8042	703.85	396.54	195.24	112.08
235	10.2	4.8627	12.2292	672.45	380.39	183.75	108.31
236	10.2	4.647	11.6867	642.85	365.05	173.1	104.7
237	10.2	4.4443	11.1768	615.08	350.54	163.28	101.27
238	10.2	4.2568	10.7054	589.25	336.94	154.27	98.04
239	10.2	4.0819	10.2656	564.99	324.12	145.91	94.96
240	8.9398	3.9175	9.8519	542.12	311.98	138.15	91.99
241	8.9403	3.7616	9.4601	520.45	300.43	130.89	89.13
242	8.9398	3.6123	9.0846	499.76	289.35	124.07	86.34
243	8.9403	3.4694	8.7251	480.01	278.74	117.65	83.62
244	8.9398	3.3326	8.3811	461.12	268.55	111.61	80.97
245	8.9398	3.2011	8.0504	442.94	258.68	105.89	78.37
246	8.9403	3.0748	7.7328	425.45	249.14	100.47	75.83
247	8.9398	2.9538	7.4285	408.64	239.94	95.35	73.36
248	8.9403	2.838	7.1371	392.51	231.06	90.5	70.95
249	8.9398	2.7277	6.8599	377.12	222.55	85.93	68.63
250	7.98	2.6229	6.5962	362.43	214.4	81.63	66.4
251	7.98	2.5224	6.3435	348.39	206.55	77.6	64.24
252	7.98	2.4258	6.1007	335.01	199.01	73.84	62.16
253	7.98	2.3339	5.8696	322.25	191.82	70.28	60.15
254	7.9797	2.2464	5.6495	310.06	184.94	66.89	58.23
255	7.9799	2.1629	5.4396	298.37	178.35	63.66	56.37
256	7.98	2.0832	5.2389	287.14	172	60.57	54.56
257	7.98	2.0064	5.0459	276.26	165.86	57.59	52.81
258	7.98	1.9324	4.8598	265.73	159.9	54.73	51.09
259	7.98	1.8611	4.6805	255.53	154.11	51.99	49.43
260	7.2598	1.7925	4.5079	245.65	148.48	49.37	47.8
261	7.2603	1.7259	4.3404	236.06	142.99	46.85	46.21
262	7.2598	1.6611	4.1776	226.74	137.64	44.44	44.66
263	7.2603	1.5984	4.0197	217.7	132.44	42.13	43.14
264	7.2598	1.5375	3.8667	208.96	127.39	39.91	41.66
265	7.2598	1.4787	3.7187	200.51	122.48	37.8	40.23
266	7.2603	1.422	3.576	192.37	117.74	35.78	38.85
267	7.2598	1.3675	3.4391	184.55	113.16	33.87	37.52
268	7.2603	1.3153	3.3078	177.04	108.75	32.06	36.24
269	7.2598	1.2651	3.1816	169.84	104.49	30.34	35.01
270	6.6599	1.217	3.0607	162.93	100.39	28.71	33.83
271	6.6599	1.171	2.9449	156.3	96.43	27.17	32.7
272	6.6604	1.1268	2.8338	149.94	92.61	25.71	31.62
273	6.6599	1.0844	2.7272	143.83	88.93	24.32	30.57
274	6.6599	1.0435	2.6243	137.93	85.36	23.01	29.57
275	6.6599	1.0042	2.5254	132.27	81.9	21.76	28.6
276	6.6599	0.9665	2.4306	126.83	78.58	20.58	27.67
277	6.6604	0.9303	2.3396	121.6	75.36	19.47	26.77
278	6.6599	0.8955	2.252	116.57	72.26	18.41	25.91
279	6.6599	0.8621	2.168	111.73	69.24	17.41	25.07
280	6.1199	0.83	2.0873	107.07	66.34	16.46	24.27
281	6.1199	0.7993	2.0101	102.63	63.55	15.57	23.5
282	6.1199	0.7701	1.9367	98.39	60.89	14.72	22.77
283	6.1199	0.7423	1.8668	94.34	58.35	13.92	22.07
284	6.1202	0.7157	1.7999	90.47	55.91	13.16	21.4
285	6.12	0.6902	1.7359	86.76	53.57	12.44	20.75
286	6.1199	0.6659	1.6747	83.22	51.34	11.76	20.12
287	6.1199	0.6426	1.6161	79.83	49.19	11.11	19.52
288	6.1199	0.6203	1.5599	76.57	47.13	10.5	18.94
289	6.1199	0.5988	1.506	73.46	45.16	9.91	18.38
290	5.7001	0.5783	1.4543	70.46	43.26	9.36	17.84
291	5.7001	0.5585	1.4046	67.59	41.43	8.84	17.32
292	5.6997	0.5396	1.3569	64.84	39.68	8.34	16.82
293	5.7001	0.5214	1.3112	62.21	38	7.87	16.34
294	5.7001	0.5039	1.2673	59.68	36.38	7.43	15.87
295	5.7001	0.4872	1.2252	57.26	34.84	7.01	15.42
296	5.7001	0.4711	1.1848	54.94	33.35	6.61	14.98
297	5.6997	0.4557	1.1459	52.72	31.93	6.23	14.56
298	5.7001	0.4408	1.1085	50.59	30.56	5.87	14.16
299	5.7001	0.4265	1.0725	48.54	29.25	5.53	13.76
300	5.4002	0.4127	1.0379	46.59	28	5.21	13.38
301	5.3997	0.3995	1.0047	44.72	26.79	4.9	13.02
302	5.4002	0.3868	0.9728	42.93	25.64	4.62	12.67
303	5.3997	0.3746	0.9421	41.22	24.54	4.35	12.33
304	5.4002	0.3629	0.9126	39.58	23.48	4.09	12.01
305	5.4002	0.3516	0.8842	38.02	22.47	3.85	11.69
306	5.3997	0.3407	0.8569	36.52	21.51	3.63	11.39
307	5.4002	0.3303	0.8306	35.09	20.58	3.41	11.1
308	5.3997	0.3202	0.8052	33.72	19.69	3.21	10.82
309	5.4002	0.3104	0.7807	32.41	18.84	3.02	10.54
310	5.0399	0.301	0.757	31.15	18.02	2.85	10.28
311	5.0399	0.2919	0.7341	29.94	17.23	2.68	10.02
312	5.0403	0.2831	0.712	28.78	16.48	2.52	9.77
313	5.0399	0.2746	0.6907	27.67	15.76	2.38	9.53
314	5.0399	0.2665	0.6701	26.6	15.07	2.24	9.3
315	5.0399	0.2586	0.6502	25.59	14.41	2.11	9.07
316	5.0399	0.2509	0.6309	24.57	13.72	1.99	8.85
317	5.0403	0.2435	0.6124	23.56	13.05	1.87	8.64
318	5.0399	0.2364	0.5945	22.6	12.41	1.76	8.43
319	5.0399	0.2295	0.5771	21.69	11.8	1.67	8.23
320	4.8001	0.2227	0.56	20.82	11.21	1.57	8.04
321	4.7999	0.2162	0.5437	19.99	10.66	1.48	7.85
322	4.7999	0.2099	0.5279	19.2	10.14	1.4	7.66
323	4.8001	0.2038	0.5125	18.45	9.65	1.32	7.48
324	4.8001	0.1979	0.4976	17.73	9.17	1.25	7.31
325	4.7999	0.1921	0.4832	17.05	8.73	1.18	7.14
326	4.7999	0.1866	0.4693	16.4	8.31	1.12	6.98
327	4.8001	0.1812	0.4558	15.78	7.91	1.06	6.82
328	4.8001	0.1761	0.4427	15.19	7.52	1.01	6.66
329	4.7999	0.171	0.4301	14.63	7.16	0.96	6.51
330	4.5601	0.1661	0.4177	14.08	6.82	0.91	6.36
331	4.5599	0.1613	0.4056	13.56	6.49	0.86	6.22
332	4.5599	0.1567	0.394	13.07	6.17	0.82	6.08
333	4.5601	0.1522	0.3827	12.59	5.88	0.78	5.94
334	4.5601	0.1478	0.3717	12.14	5.59	0.74	5.81
335	4.5599	0.1436	0.361	11.71	5.32	0.7	5.68
336	4.5599	0.1395	0.3507	11.29	5.07	0.67	5.55
337	4.5601	0.1355	0.3407	10.89	4.82	0.64	5.43
338	4.5601	0.1317	0.3311	10.52	4.6	0.61	5.31
339	4.5599	0.1279	0.3218	10.15	4.38	0.58	5.19
340	4.3201	0.1243	0.3127	9.81	4.17	0.56	5.08
341	4.3197	0.1208	0.3039	9.47	3.97	0.53	4.97
342	4.3201	0.1174	0.2952	9.15	3.78	0.51	4.86
343	4.3197	0.1141	0.2868	8.84	3.6	0.49	4.75
344	4.3201	0.1108	0.2788	8.55	3.43	0.46	4.65
345	4.3201	0.1077	0.2709	8.26	3.27	0.44	4.55
346	4.3197	0.1047	0.2633	7.99	3.11	0.43	4.45
347	4.3201	0.1018	0.2559	7.73	2.97	0.41	4.36
348	4.3197	0.0989	0.2488	7.48	2.83	0.39	4.26
349	4.3201	0.0962	0.2418	7.24	2.69	0.37	4.17
350	4.14	0.0934	0.235	7.01	2.57	0.36	4.08
351	4.14	0.0908	0.2285	6.79	2.45	0.34	4
352	4.14	0.0883	0.2221	6.57	2.33	0.33	3.91
353	4.14	0.0859	0.216	6.37	2.22	0.32	3.83
354	4.1403	0.0835	0.21	6.17	2.12	0.3	3.75
355	4.1401	0.0812	0.2042	5.98	2.02	0.29	3.67
356	4.14	0.0789	0.1985	5.8	1.93	0.28	3.59
357	4.14	0.0768	0.1931	5.63	1.84	0.27	3.52
358	4.14	0.0747	0.1878	5.46	1.75	0.26	3.45
359	4.14	0.0727	0.1827	5.3	1.67	0.25	3.38
360	0	0.0707	0.1777	5.15	1.6	0.24	3.31
361	0	0.0688	0.1729	5	1.52	0.23	3.24
362	0	0.0669	0.1683	4.85	1.46	0.22	3.18
363	0	0.0651	0.1637	4.71	1.39	0.21	3.11
364	0	0.0634	0.1593	4.58	1.33	0.21	3.05
365	0	0.0617	0.1551	4.45	1.27	0.2	2.99
366	0	0.06	0.151	4.33	1.21	0.19	2.93
367	0	0.0584	0.147	4.21	1.16	0.18	2.87
368	0	0.0569	0.143	4.1	1.1	0.18	2.81
369	0	0.0554	0.1392	3.98	1.06	0.17	2.76
370	0	0.0539	0.1355	3.88	1.01	0.16	2.7
371	0	0.0525	0.132	3.77	0.96	0.16	2.65
372	0	0.0511	0.1285	3.67	0.92	0.15	2.6
373	0	0.0498	0.1252	3.58	0.88	0.15	2.55
374	0	0.0485	0.1219	3.48	0.84	0.14	2.5
375	0	0.0472	0.1187	3.39	0.8	0.14	2.45
376	0	0.046	0.1156	3.31	0.77	0.13	2.4
377	0	0.0448	0.1126	3.22	0.74	0.13	2.36
378	0	0.0436	0.1097	3.14	0.7	0.12	2.31
379	0	0.0425	0.1068	3.06	0.67	0.12	2.27
380	0	0.0414	0.1041	2.98	0.64	0.11	2.22
381	0	0.0403	0.1014	2.91	0.62	0.11	2.18
382	0	0.0393	0.0988	2.84	0.59	0.11	2.14
383	0	0.0383	0.0963	2.77	0.56	0.1	2.1
384	0	0.0373	0.0938	2.7	0.54	0.1	2.06
385	0	0.0363	0.0914	2.63	0.52	0.1	2.02
386	0	0.0354	0.0891	2.57	0.49	0.09	1.98
387	0	0.0345	0.0868	2.51	0.47	0.09	1.94
388	0	0.0336	0.0846	2.44	0.45	0.08	1.91
389	0	0.0328	0.0825	2.39	0.43	0.08	1.87
390	0	0.032	0.0804	2.33	0.42	0.08	1.84
391	0	0.0312	0.0784	2.28	0.4	0.08	1.8
392	0	0.0304	0.0765	2.22	0.38	0.07	1.77
393	0	0.0297	0.0746	2.17	0.37	0.07	1.74
394	0	0.0289	0.0727	2.12	0.35	0.07	1.7
395	0	0.0282	0.0709	2.07	0.33	0.06	1.67
396	0	0.0275	0.069	2.02	0.32	0.06	1.64
397	0	0.0267	0.0673	1.97	0.31	0.06	1.61
398	0	0.026	0.0655	1.92	0.29	0.05	1.58
399	0	0.0253	0.0637	1.88	0.28	0.05	1.55
400	0	0.0247	0.062	1.83	0.27	0.05	1.52
401	0	0.024	0.0604	1.79	0.25	0.05	1.49
402	0	0.0233	0.0587	1.74	0.24	0.05	1.46
403	0	0.0227	0.0571	1.7	0.23	0.04	1.43
404	0	0.0221	0.0555	1.66	0.22	0.04	1.4
405	0	0.0214	0.0539	1.62	0.21	0.04	1.37
406	0	0.0208	0.0523	1.58	0.2	0.04	1.34
407	0	0.0202	0.0508	1.54	0.19	0.04	1.31
408	0	0.0196	0.0493	1.5	0.18	0.03	1.29
409	0	0.019	0.0479	1.46	0.17	0.03	1.26
410	0	0.0185	0.0464	1.43	0.16	0.03	1.23
411	0	0.0179	0.045	1.39	0.16	0.03	1.21
412	0	0.0174	0.0437	1.36	0.15	0.03	1.18
413	0	0.0168	0.0423	1.32	0.14	0.03	1.16
414	0	0.0163	0.041	1.29	0.13	0.03	1.13
415	0	0.0158	0.0397	1.26	0.13	0.02	1.11
416	0	0.0153	0.0385	1.23	0.12	0.02	1.09
417	0	0.0148	0.0373	1.2	0.11	0.02	1.06
418	0	0.0144	0.0361	1.17	0.11	0.02	1.04
419	0	0.0139	0.0349	1.14	0.1	0.02	1.02
420	0	0.0134	0.0338	1.11	0.1	0.02	1
421	0	0.013	0.0327	1.08	0.09	0.02	0.98
422	0	0.0126	0.0316	1.06	0.08	0.02	0.95
423	0	0.0122	0.0306	1.03	0.08	0.02	0.93
424	0	0.0117	0.0295	1.01	0.08	0.02	0.91
425	0	0.0113	0.0285	0.98	0.07	0.02	0.89
426	0	0.0109	0.0275	0.96	0.07	0.02	0.88
427	0	0.0106	0.0266	0.93	0.06	0.01	0.86
428	0	0.0102	0.0256	0.91	0.06	0.01	0.84
429	0	0.0098	0.0247	0.89	0.06	0.01	0.82
430	0	0.0095	0.0238	0.87	0.05	0.01	0.8
431	0	0.0091	0.0229	0.85	0.05	0.01	0.78
432	0	0.0088	0.0221	0.82	0.05	0.01	0.77
433	0	0.0085	0.0213	0.8	0.04	0.01	0.75
434	0	0.0081	0.0204	0.78	0.04	0.01	0.73
435	0	0.0078	0.0196	0.76	0.04	0.01	0.71
436	0	0.0075	0.0189	0.74	0.04	0.01	0.7
437	0	0.0072	0.0181	0.72	0.03	0.01	0.68
438	0	0.0069	0.0173	0.71	0.03	0.01	0.67
439	0	0.0066	0.0166	0.69	0.03	0.01	0.65
440	0	0.0063	0.0159	0.67	0.03	0.01	0.63
441	0	0.006	0.0152	0.65	0.02	0.01	0.62
442	0	0.0058	0.0145	0.63	0.02	0.01	0.6
443	0	0.0055	0.0138	0.62	0.02	0.01	0.59
444	0	0.0052	0.0132	0.6	0.02	0.01	0.57
445	0	0.005	0.0126	0.58	0.02	0.01	0.56
446	0	0.0047	0.0119	0.57	0.02	0.01	0.54
447	0	0.0045	0.0113	0.55	0.01	0.01	0.53
448	0	0.0043	0.0107	0.54	0.01	0.01	0.51
449	0	0.004	0.0102	0.52	0.01	0.01	0.5
450	0	0.0038	0.0096	0.5	0.01	0.01	0.49
451	0	0.0036	0.009	0.49	0.01	0.01	0.47
452	0	0.0034	0.0085	0.47	0.01	0.01	0.46
453	0	0.0032	0.008	0.46	0.01	0.01	0.44
454	0	0.003	0.0075	0.44	0.01	0.01	0.43
455	0	0.0028	0.007	0.43	0.01	0.01	0.42
456	0	0.0026	0.0065	0.4	0.01	0.01	0.39
457	0	0.0024	0.006	0.38	0.01	0.01	0.37
458	0	0.0022	0.0056	0.35	0	0	0.34
459	0	0.0021	0.0052	0.31	0	0	0.31
460	0	0.0019	0.0048	0.28	0	0	0.27
461	0	0.0018	0.0044	0.25	0	0	0.25
462	0	0.0016	0.0041	0.22	0	0	0.22
463	0	0.0015	0.0038	0.2	0	0	0.19
464	0	0.0014	0.0035	0.17	0	0	0.17
465	0	0.0013	0.0033	0.15	0	0	0.15
466	0	0.0012	0.003	0.13	0	0	0.13
467	0	0.0011	0.0028	0.12	0	0	0.11
468	0	0.001	0.0026	0.1	0	0	0.1
469	0	0.0009	0.0024	0.09	0	0	0.08
470	0	0.0009	0.0022	0.08	0	0	0.07
471	0	0.0008	0.002	0.07	0	0	0.06
472	0	0.0008	0.0019	0.06	0	0	0.05
473	0	0.0007	0.0017	0.05	0	0	0.05
474	0	0.0006	0.0016	0.04	0	0	0.04
475	0	0.0006	0.0015	0.04	0	0	0.04
476	0	0.0005	0.0014	0.03	0	0	0.03
477	0	0.0005	0.0013	0.03	0	0	0.03
478	0	0.0005	0.0012	0.03	0	0	0.02
479	0	0.0004	0.0011	0.02	0	0	0.02
480	0	0.0004	0.001	0.02	0	0	0.02
481	0	0.0004	0.0009	0.02	0	0	0.02
482	0	0.0003	0.0009	0.01	0	0	0.01
483	0	0.0003	0.0008	0.01	0	0	0.01
484	0	0.0003	0.0007	0.01	0	0	0.01
485	0	0.0003	0.0007	0.01	0	0	0.01
486	0	0.0003	0.0006	0.01	0	0	0.01
487	0	0.0002	0.0006	0.01	0	0	0.01
488	0	0.0002	0.0005	0.01	0	0	0.01
489	0	0.0002	0.0005	0.01	0	0	0
490	0	0.0002	0.0005	0	0	0	0
491	0	0.0002	0.0004	0	0	0	0
492	0	0.0002	0.0004	0	0	0	0
493	0	0.0001	0.0004	0	0	0	0
494	0	0.0001	0.0003	0	0	0	0
495	0	0.0001	0.0003	0	0	0	0
496	0	0.0001	0.0003	0	0	0	0
497	0	0.0001	0.0003	0	0	0	0
498	0	0.0001	0.0002	0	0	0	0
499	0	0.0001	0.0002	0	0	0	0
500	0	0.0001	0.0002	0	0	0	0
501	0	0.0001	0.0002	0	0	0	0
502	0	0.0001	0.0002	0	0	0	0
503	0	0.0001	0.0002	0	0	0	0
504	0	0.0001	0.0001	0	0	0	0
505	0	0.0001	0.0001	0	0	0	0
506	0	0.0001	0.0001	0	0	0	0
507	0	0	0.0001	0	0	0	0
508	0	0	0.0001	0	0	0	0
509	0	0	0.0001	0	0	0	0
510	0	0	0.0001	0	0	0	0
511	0	0	0.0001	0	0	0	0
512	0	0	0.0001	0	0	0	0
513	0	0	0.0001	0	0	0	0
514	0	0	0.0001	0	0	0	0
515	0	0	0.0001	0	0	0	0
516	0	0	0.0001	0	0	0	0
517	0	0	0.0001	0	0	0	0
518	0	0	0	0	0	0	0
519	0	0	0	0	0	0	0
520	0	0	0	0	0	0	0
521	0	0	0	0	0	0	0
522	0	0	0	0	0	0	0
523	0	0	0	0	0	0	0
524	0	0	0	0	0	0	0
525	0	0	0	0	0	0	0
526	0	0	0	0	0	0	0
527	0	0	0	0	0	0	0
528	0	0	0	0	0	0	0
529	0	0	0	0	0	0	0
530	0	0	0	0	0	0	0
531	0	0	0	0	0	0	0
532	0	0	0	0	0	0	0
533	0	0	0	0	0	0	0
534	0	0	0	0	0	0	0
535	0	0	0	0	0	0	0
536	0	0	0	0	0	0	0
537	0	0	0	0	0	0	0
538	0	0	0	0	0	0	0
539	0	0	0	0	0	0	0
540	0	0	0	0	0	0	0
541	0	0	0	0	0	0	0
542	0	0	0	0	0	0	0
543	0	0	0	0	0	0	0
544	0	0	0	0	0	0	0
545	0	0	0	0	0	0	0
546	0	0	0	0	0	0	0
547	0	0	0	0	0	0	0
548	0	0	0	0	0	0	0
549	0	0	0	0	0	0	0
550	0	0	0	0	0	0	0
551	0	0	0	0	0	0	0
552	0	0	0	0	0	0	0
553	0	0	0	0	0	0	0
554	0	0	0	0	0	0	0
555	0	0	0	0	0	0	0
556	0	0	0	0	0	0	0
557	0	0	0	0	0	0	0
558	0	0	0	0	0	0	0
559	0	0	0	0	0	0	0
560	0	0	0	0	0	0	0