## 10year_1hour
Nogales Detention Basins AGWA/KINEROS simulations
Sept. 2010
Results summary table

Results for the 10 year 1 hour design storm					Channel below dam
Name of feature	type	height (m)	total dam storage (m3)	watershed area above dam (ha)	land cover type	Channel below dam	Outflow (m3)	Peak Flow (mm/hr)	Sediment yield (kg)	notes
Chimeneas	rock gabion dam	5.00	15,496.37	652.25	current	w/out dam	96,596.10	49.34	10,473,800.00	no dam, channel #54 at dam
					w/ dam	96,162.71	48.20	6,411,645.00	with dam, channel #64 above dam
					difference	433.39	1.14	4,062,155.00
					low/med urbanization	w/out dam	98,718.20	51.79	10,404,980.00
					w/ dam	98,170.49	50.44	6,289,144.00
					difference	547.71	1.35	4,115,836.00
					med/high urbanization	w/out dam	150,999.50	69.34	18,193,030.00
					w/ dam	150,591.40	68.24	9,782,021.00
					difference	408.10	1.10	8,411,009.00

Chimeneas	earthen dam	5.00	210,035.80	905.36	current	w/out dam or pond	126,367.70	43.95	10,780,350.00
	located in the same					w/ dam/pond	119,785.20	6.67	2,200,177.00	channel #54 above the stock pond
	watershed downstream					difference	6,582.50	37.28	8,580,173.00
	from the rock				low/med urbanization	w/out dam or pond	132,160.80	43.01	11,027,680.00
	gabion dam					w/ dam/pond	125,511.40	6.90	1,821,158.00
					difference	6,649.40	36.11	9,206,522.00
					med/high urbanization	w/out dam or pond	208,097.00	68.34	17,999,410.00
					w/ dam/pond	195,229.80	10.08	2,035,299.00
					difference	12,867.20	58.26	15,964,111.00

Capulines	rock gabion dam	5.00	11,015.67	303.20	current	w/out dam	47,912.41	53.41	8,015,896.00	assumes additional storage due to steep hillsides at dam
					w/ dam	47,497.49	52.94	3,291,248.00	dam located at top of last channel reach in the watershed
					difference	414.92	0.46	4,724,648.00
					low/med urbanization	w/out dam	52,009.28	54.51	8,193,623.00
					w/ dam	51,594.45	54.02	3,237,315.00
					difference	414.83	0.48	4,956,308.00
					med/high urbanization	w/out dam	76,645.38	74.00	12,484,080.00
					w/ dam	76,208.14	73.53	5,023,195.00
					difference	437.24	0.47	7,460,885.00

Cuesta Blanca	rock gabion dam	5.00	60,246.45	437.41	current	w/out dam	69,827.24	54.88	7,103,693.00
					w/ dam	42,406.80	26.62	2,213,682.00
					difference	27,420.44	28.25	4,890,011.00
					low/med urbanization	w/out dam	73,593.77	53.66	7,843,435.00
					w/ dam	46,175.05	30.72	2,485,442.00
					difference	27,418.72	22.94	5,357,993.00
					med/high urbanization	w/out dam	110,613.30	73.63	10,662,080.00
					w/ dam	82,898.27	62.28	3,733,992.00
					difference	27,715.03	11.35	6,928,088.00

Maquilas	rock gabion dam	4.00	19,229.39	116.09	current	w/out dam	20,269.69	59.03	1,074,421.00	Note: this watershed is already urbanized, so only one additional land use was simulated.
					(low/med urbanization)	w/ dam	18,565.00	56.77	371,314.50
					difference	1,704.69	2.27	703,106.50
					med/high urbanization	w/out dam	28,393.10	73.90	1,431,196.00
					w/ dam	26,546.23	72.88	448,707.40
					difference	1,846.87	1.02	982,488.60

Fraccionamiento	rock gabion dam	2.00	3,042.58	15.53	current	w/out dam	2,767.00	63.12	48,192.40
					w/ dam	2,750.09	57.98	32,601.34
					difference	16.91	5.14	15,591.06
					low/med urbanization	w/out dam	2,885.62	63.96	49,884.10
					w/ dam	2,868.68	59.61	33,006.24
					difference	16.95	4.35	16,877.86
					med/high urbanization	w/out dam	4,100.34	78.29	57,421.10
					w/ dam	4,087.05	77.75	40,322.57
					difference	13.30	0.54	17,098.53

Pirinola	earthen dam	8.37	578,631.08	137.20	current	w/out dam	25,530.11	57.76	586,983.00	Note: For this simulation the dam is located 2 channel segments above the watershed outlet (about 170m)
					w/ dam	1,624.70	1.38	11,540.06	Values are for Channel element 84, immediately below the dam
					difference	23,905.42	56.37	575,442.94
					low/med urbanization	w/out dam	24,526.56	56.96	569,751.00
					w/ dam	1,659.38	1.43	9,963.36
					difference	22,867.18	55.53	559,787.64
					med/high urbanization	w/out dam	35,564.01	73.75	598,559.00
					w/ dam	2,184.47	1.78	7,978.62
					difference	33,379.54	71.97	590,580.38

Nogales Dique 1 & 2	earthen dam	5.00	210,035.80	446.90	current	w/out dam or pond	73,707.62	46.62	4,164,206.00	Note: Results are for channel element 74, immediately below the dam
	located downstream					w/ dam/pond	52,616.99	33.62	2,311,874.00
	from Pirinola					difference	21,090.63	13.00	1,852,332.00
	in the same watershed				low/med urbanization	w/out dam or pond	74,146.76	45.50	3,709,751.00
					w/ dam/pond	52,762.21	32.91	2,011,907.00
					difference	21,384.55	12.60	1,697,844.00
					med/high urbanization	w/out dam or pond	110,538.60	65.68	5,072,304.00
					w/ dam/pond	79,216.29	47.63	2,732,188.00
					difference	31,322.31	18.06	2,340,116.00

Villa Sonora 1& 2	earthen dam	10.50	48,090.52	130.57	current	w/out dam	8,139.62	59.82	821,221.70
					w/ dam	3,579.35	5.88	75,206.63	Note: results are at channel element 14 immediately below the dam
					difference	4,560.28	53.94	746,015.07
					low/med urbanization	w/out dam	8,701.01	61.34	897,936.00
					w/ dam	3,885.13	6.74	86,902.10
					difference	4,815.88	54.60	811,033.90
					med/high urbanization	w/out dam	12,796.27	78.15	1,257,253.00
					w/ dam	5,503.52	7.78	86,679.50
					difference	7,292.75	70.37	1,170,573.50

Unison II	earthen dam	9.28	133,810.81	32.65	current	w/out dam	6,019.10	61.79	996,132.40
					w/ dam	1,586.81	4.71	102,555.00	Note: results are at channel 104, immediately downstream of the pond
					difference	4,432.29	57.07	893,577.40
					low/med urbanization	w/out dam	5,615.78	59.19	931,689.00
					w/ dam	1,614.73	5.37	105,117.40
					difference	4,001.05	53.82	826,571.60
					med/high urbanization	w/out dam	8,713.20	75.93	1,470,633.00
					w/ dam	2,387.92	6.35	153,880.90
					difference	6,325.27	69.59	1,316,752.10

## 25year_6hour
Nogales Detention Basins AGWA/KINEROS simulations
Sept. 2010
Results summary table

Results for the 25 year 6 hour design storm					Channel below dam
Name of feature	type	height (m)	total dam storage (m3)	watershed area above dam (ha)	land cover type	Channel below dam	Outflow (m3)	Peak Flow (mm/hr)	Sediment yield (kg)	notes
Chimeneas	rock gabion dam	5.00	15,496.37	652.25	current	w/out dam	115,282.70	56.96	12,941,150.00	Rock gabion dam is upstream of
					w/ dam	114,723.80	55.80	7,661,975.00	channel #54
					difference	558.90	1.16	5,279,175.00
					low/med urbanization	w/out dam	118,522.10	59.45	13,390,390.00
					w/ dam	118,054.70	58.29	8,029,717.00
					difference	467.40	1.16	5,360,673.00
					med/high urbanization	w/out dam	185,631.80	77.00	22,949,050.00
					w/ dam	185,401.40	76.13	12,228,580.00
					difference	230.40	0.86	10,720,470.00

Chimeneas	earthen dam	5.00	210,035.80	905.36	current	w/out dam or pond	150,773.20	51.77	12,894,740.00	Earthen dam is upstream of
	located in the same					w/ dam/pond	146,642.50	7.70	2,314,613.00	channel #44 at watershed outlet
	watershed downstream					difference	4,130.70	44.07	10,580,127.00
	from the rock				low/med urbanization	w/out dam or pond	160,198.80	51.35	13,898,360.00
	gabion dam					w/ dam/pond	156,755.40	8.13	2,273,119.00
					difference	3,443.40	43.22	11,625,241.00
					med/high urbanization	w/out dam or pond	258,597.70	76.83	22,732,760.00
					w/ dam/pond	253,978.70	11.97	2,637,794.00
					difference	4,619.00	64.85	20,094,966.00

Capulines	rock gabion dam	5.00	11,015.67	303.20	current	w/out dam	54,820.91	58.76	9,268,617.00	assumes additional storage due to steep hillsides at dam
					w/ dam	54,660.77	58.36	3,869,279.00	dam located at top of last channel reach in the watershed
					difference	160.14	0.40	5,399,338.00
					low/med urbanization	w/out dam	61,106.38	60.96	9,803,572.00
					w/ dam	60,938.73	60.49	4,006,066.00
					difference	167.65	0.46	5,797,506.00
					med/high urbanization	w/out dam	94,488.66	80.00	15,175,400.00
					w/ dam	94,313.52	79.58	6,267,622.00
					difference	175.14	0.42	8,907,778.00

Cuesta Blanca	rock gabion dam	5.00	60,246.45	437.41	current	w/out dam	79,688.77	60.51	8,518,604.00	dam is upstream of channel #14
					w/ dam	59,307.23	36.49	2,964,995.00	at watershed outlet
					difference	20,381.54	24.02	5,553,609.00
					low/med urbanization	w/out dam	86,642.59	59.96	9,562,731.00
					w/ dam	66,058.00	42.57	3,447,852.00
					difference	20,584.59	17.39	6,114,879.00
					med/high urbanization	w/out dam	137,816.10	79.67	13,172,030.00
					w/ dam	115,855.90	74.21	5,035,566.00
					difference	21,960.20	5.46	8,136,464.00

Maquilas	rock gabion dam	4.00	19,229.39	116.09	current	w/out dam	23,133.49	64.44	1,255,505.00	Note: this watershed is already urbanized, so only one additional land use was simulated.
					(low/med urbanization)	w/ dam	22,174.87	62.98	440,693.40	dam is upstream of channel #174
					difference	958.62	1.45	814,811.60	at watershed outlet
					med/high urbanization	w/out dam	35,033.98	79.69	1,781,886.00
					w/ dam	34,034.92	77.98	573,368.20
					difference	999.06	1.71	1,208,517.80

Fraccionamiento	rock gabion dam	2.00	3,042.58	15.53	current	w/out dam	3,115.11	67.79	55,132.90	dam is upstream of channel #14
					w/ dam	3,098.61	65.90	37,810.40	at watershed outlet
					difference	16.50	1.89	17,322.50
					low/med urbanization	w/out dam	3,328.36	68.96	57,066.80
					w/ dam	3,312.12	67.55	38,924.31
					difference	16.24	1.40	18,142.49
					med/high urbanization	w/out dam	5,005.58	83.38	66,994.50
					w/ dam	4,995.69	83.09	48,755.64
					difference	9.89	0.29	18,238.86

Pirinola	earthen dam	8.37	578,631.08	137.20	current	w/out dam	27,210.74	63.13	639,752.00	Note: For this simulation the dam is located 2 channel segments above the watershed outlet (about 170m)
					w/ dam	2,601.52	1.50	14,010.91	Values are for Channel element 84, immediately below the dam
					difference	24,609.22	61.63	625,741.09
					low/med urbanization	w/out dam	28,589.65	62.90	650,414.00
					w/ dam	2,687.82	1.55	12,199.88
					difference	25,901.83	61.35	638,214.12
					med/high urbanization	w/out dam	44,407.77	80.21	719,536.00
					w/ dam	3,663.21	1.94	11,204.27
					difference	40,744.56	78.26	708,331.73

Nogales Dique 1 & 2	earthen dam	5.00	210,035.80	446.90	current	w/out dam or pond	83,988.82	52.23	4,678,658.00	Note: Results are for channel element 74, immediately below the dam
	located downstream					w/ dam/pond	60,317.09	37.80	2,608,986.00	Pirinola is located upstream from channel #154
	from Pirinola					difference	23,671.73	14.43	2,069,672.00
	in the same watershed				low/med urbanization	w/out dam or pond	87,476.97	51.79	4,496,436.00
					w/ dam/pond	66,417.86	37.61	2,469,848.00
					difference	21,059.11	14.17	2,026,588.00
					med/high urbanization	w/out dam or pond	138,982.30	138,982.30	6,259,984.00
					w/ dam/pond	100,346.70	53.39	3,375,085.00
					difference	38,635.60	138,928.91	2,884,899.00

Villa Sonora 1& 2	earthen dam	10.50	48,090.52	130.57	current	w/out dam	9,259.11	65.12	964,081.00
					w/ dam	5,567.10	6.34	98,937.71	Note: results are at channel element 14 immediately below the dam
					difference	3,692.01	58.78	865,143.29
					low/med urbanization	w/out dam	10,181.41	66.67	1,066,133.00
					w/ dam	6,108.17	7.25	112,065.40
					difference	4,073.24	59.42	954,067.60
					med/high urbanization	w/out dam	16,032.22	83.37	1,480,921.00
					w/ dam	8,420.00	8.39	122,446.50
					difference	7,612.22	74.98	1,358,474.50

Unison II	earthen dam	9.28	133,810.81	32.65	current	w/out dam	6,826.07	66.61	1,144,718.00
					w/ dam	2,547.40	5.10	161,979.20	Note: results are at channel 104, immediately downstream of the pond
					difference	4,278.67	61.51	982,738.80
					low/med urbanization	w/out dam	6,441.02	64.31	1,076,475.00
					w/ dam	2,542.47	5.76	160,890.20
					difference	3,898.55	58.54	915,584.80
					med/high urbanization	w/out dam	10,432.73	80.92	1,698,964.00
					w/ dam	4,012.94	6.84	256,955.50
					difference	6,419.79	74.08	1,442,008.50

## 100year_6hour
Nogales Detention Basins AGWA/KINEROS simulations
Sept. 2010
Results summary table

Results for the 100 year 6 hour design storm					Channel below dam
Name of feature	type	height (m)	total dam storage (m3)	watershed area above dam (ha)	land cover type	Channel below dam	Outflow (m3)	Peak Flow (mm/hr)	Sediment yield (kg)	notes
Chimeneas	rock gabion dam	5.00	15,496.37	652.25	current	w/out dam	198,759.20	91.05	27,837,740.00	Rock gabion dam is upstream of
					w/ dam	198,270.50	89.89	15,874,620.00	channel #74
					difference	488.70	1.16	11,963,120.00
					low/med urbanization	w/out dam	201,911.20	92.51	27,783,830.00
					w/ dam	201,901.10	91.22	15,756,330.00
					difference	10.10	1.28	12,027,500.00
					med/high urbanization	w/out dam	286,105.20	107.39	39,242,472.00
					w/ dam
					difference	286,105.20	107.39	39,242,472.00

Chimeneas	earthen dam	5.00	210,035.80	905.36	current	w/out dam or pond	261,177.10	86.11	26,582,730.00	Earthen dam is upstream of
	located in the same					w/ dam&pond	257,138.30	12.43	3,851,046.00	channel #44 at watershed outlet
	watershed downstream					difference	4,038.80	73.69	22,731,684.00
	from the rock				low/med urbanization	w/out dam or pond	273,838.10	85.85	27,479,990.00
	gabion dam					w/ dam&pond	268,791.40	12.87	3,851,836.00
					difference	5,046.70	72.99	23,628,154.00
					med/high urbanization	w/out dam or pond	395,799.70	107.24	38,040,360.00
					w/ dam&pond
					difference	395,799.70	107.24	38,040,360.00

Capulines	rock gabion dam	5.00	11,015.67	303.20	current	w/out dam	91,764.34	89.78	17,160,040.00	dam is upstream of channel #14
					w/ dam	91,557.88	89.37	8,252,900.00	at watershed outlet
					difference	206.46	0.41	8,907,140.00
					low/med urbanization	w/out dam	100,824.90	93.31	17,547,830.00
					w/ dam	100,581.20	92.84	8,123,777.00
					difference	243.70	0.47	9,424,053.00
					med/high urbanization	w/out dam	142,325.50	110.30	23,147,760.00
					w/ dam	142,097.40	109.95	10,481,390.00
					difference	228.10	0.36	12,666,370.00

Cuesta Blanca	rock gabion dam	5.00	60,246.45	437.41	current	w/out dam	132,641.10	92.52	18,872,960.00	dam is upstream of channel #14
					w/ dam	111,930.90	82.09	8,153,008.00	at watershed outlet
					difference	20,710.20	10.43	10,719,952.00
					low/med urbanization	w/out dam	143,791.30	92.46	18,842,940.00
					w/ dam	122,668.70	86.20	7,833,634.00
					difference	21,122.60	6.26	11,009,306.00
					med/high urbanization	w/out dam	207,040.80	109.86	22,294,660.00
					w/ dam	183,679.80	108.04	9,052,261.00
					difference	23,361.00	1.82	13,242,399.00

Maquilas	rock gabion dam	4.00	19,229.39	116.09	current	w/out dam	37,751.71	95.54	2,324,723.00	Note: this watershed is already urbanized, so only one additional land use was simulated.
					(low/med urbanization)	w/ dam	36,746.37	91.97	844,657.40	dam is upstream of channel #174
					difference	1,005.34	3.57	1,480,065.60	at watershed outlet
					med/high urbanization	w/out dam	52,951.51	109.27	2,994,399.00
					w/ dam	51,938.17	108.19	973,293.20
					difference	1,013.34	1.08	2,021,105.80

Fraccionamiento	rock gabion dam	2.00	3,042.58	15.53	current	w/out dam	5,039.88	98.53	101,030.70	dam is upstream of channel #14
					w/ dam	5,025.96	98.02	73,765.10	at watershed outlet
					difference	13.92	0.51	27,265.60
					low/med urbanization	w/out dam	5,350.96	99.58	94,158.40
					w/ dam	5,337.27	99.08	69,197.90
					difference	13.69	0.50	24,960.50
					med/high urbanization	w/out dam	7,510.08	112.82	102,700.00
					w/ dam	7,502.59	112.64	76,603.70
					difference	7.49	0.18	26,096.30

Pirinola	earthen dam	8.37	578,631.08	137.20	current	w/out dam	44,552.05	94.38	1,163,591.00	Note: For this simulation the dam is located 2 channel segments above the watershed outlet (about 170m)
					w/ dam	3,679.55	2.24	16,617.50	Values are for Channel element 84, immediately below the dam
					difference	40,872.50	92.15	1,146,973.50
					low/med urbanization	w/out dam	46,386.05	94.21	1,081,387.00
					w/ dam	3,793.53	2.30	17,708.23
					difference	42,592.52	91.91	1,063,678.77
					med/high urbanization	w/out dam	66,597.94	109.85	1,092,993.00
					w/ dam	4,911.55	2.64	16,297.04
					difference	61,686.39	107.21	1,076,695.96

Nogales Dique 1 & 2	earthen dam	5.00	210,035.80	446.90	current	w/out dam or pond	140,244.80	84.27	8,748,517.00	Note: Results are for channel element 74, immediately below the dam
	located downstream					w/ dam/pond	100,803.50	61.21	5,110,878.00	Pirinola is located upstream from channel #154
	from Pirinola					difference	39,441.30	23.06	3,637,639.00	and is included in the results
	in the same watershed				low/med urbanization	w/out dam or pond	145,357.70	82.88	8,102,063.00
					w/ dam/pond	104,543.00	60.69	4,525,218.00
					difference	40,814.70	22.19	3,576,845.00
					med/high urbanization	w/out dam or pond	210,158.10	105.02	9,687,711.00
					w/ dam/pond	152,157.90	75.62	5,236,670.00
					difference	58,000.20	29.40	4,451,041.00

Villa Sonora 1& 2	earthen dam	10.50	48,090.52	130.57	current	w/out dam	15,206.56	97.10	1,687,802.00
					w/ dam	8,013.52	9.13	154,594.30	Note: results are at channel element 14 immediately below the dam
					difference	7,193.04	87.98	1,533,207.70
					low/med urbanization	w/out dam	16,561.48	97.24	1,785,930.00
					w/ dam	8,662.44	9.96	167,440.60
					difference	7,899.04	87.28	1,618,489.40
					med/high urbanization	w/out dam	23,805.99	113.03	2,147,304.00
					w/ dam	10,974.04	10.96	175,678.80
					difference	12,831.95	102.07	1,971,625.20

Unison II	earthen dam	9.28	133,810.81	32.65	current	w/out dam	11,067.38	97.34	1,957,116.00
					w/ dam	4,032.30	7.54	281,464.70	Note: results are at channel 104, immediately downstream of the pond
					difference	7,035.08	89.81	1,675,651.30
					low/med urbanization	w/out dam	10,649.67	94.96	1,831,425.00
					w/ dam	4,096.80	8.15	280,561.60
					difference	6,552.87	86.81	1,550,863.40
					med/high urbanization	w/out dam	15,782.64	110.56	2,527,776.00
					w/ dam	5,747.66	9.15	382,698.80
					difference	10,034.98	101.41	2,145,077.20