## Table 1-1
Table 1-1. Elements analyzed, instrument used, reporting limits, and mean of eight procedure blanks for four-acid digestion procedure.
[ICP-AES, inductively coupled plasma–atomic emission spectroscopy; ICP-MS, inductively coupled plasma–mass spectroscopy; %, percent; ppm, parts per million; n/a, not available]
| Element | Instrument | Unit | Reporting limit | Blank mean (n=8)
| Carb C | Coulometric | % | 0.003 | <0.003
| Total C | Combustion | % | 0.01 | n/a
| Al | ICP-AES | % | 0.01 | <0.01
| Ca | ICP-AES | % | 0.01 | <0.01
| Fe | ICP-AES | % | 0.01 | <0.01
| K | ICP-AES | % | 0.01 | <0.01
| Mg | ICP-AES | % | 0.01 | <0.01
| Na | ICP-AES | % | 0.01 | <0.01
| S | ICP-AES | % | 0.01 | <0.01
| Ti | ICP-AES | % | 0.01 | <0.01
| As | ICP-MS | ppm | 1 | < 1
| Ba | ICP-AES | ppm | 5 | < 5
| Bi | ICP-MS | ppm | 0.04 | < 0.04
| Cd | ICP-MS | ppm | 0.1 | < 0.1
| Co | ICP-MS | ppm | 0.1 | 0.2
| Cr | ICP-AES | ppm | 1 | 2
| Cu | ICP-AES | ppm | 0.5 | 0.65
| Ga | ICP-MS | ppm | 0.05 | 0.06
| In | ICP-MS | ppm | 0.02 | < 0.02
| Li | ICP-AES | ppm | 1 | < 1
| Mn | ICP-AES | ppm | 5 | < 5
| Ni | ICP-AES | ppm | 0.5 | 0.6
| P | ICP-AES | ppm | 50 | < 50
| Pb | ICP-MS | ppm | 0.5 | 0.8
| Rb | ICP-MS | ppm | 0.2 | 0.3
| Sr | ICP-AES | ppm | 0.5 | < 0.5
| V | ICP-AES | ppm | 1 | < 1
| Zn | ICP-AES | ppm | 1 | < 1