## Table 2-1
Table 2-1. Summary statistics for assessing analytical precision for carbonate carbon, total carbon, and 26 elements by ICP-AES/MS. Percent RSD, mean of relative percent differences, and pooled standard deviation are three separate measurements of analytical precision
[ICP-AES/MS, inductively coupled plasma–atomic emission spectroscopy/mass spectroscopy; RPD, relative percent differences; RSD, relative standard deviation; SRMS, standard reference materials; %, percent; ppm, parts per million]
Element | Unit | Pairs (k) | Min | Max | Mean | Standard deviation based on duplicates | Percent RSD based on duplicate pairs | Mean of RPD between pairs | Percent RSD based on SRMS (pooled)
Carbonate C | % | 22 | 0.003 | 1.47 | 0.03 | 0.0067 | 2 | 20 | 14
Total C | % | 25 | 0.27 | 1.55 | 0.9 | 0.0179 | 1.99 | 2.21 | 4.56
Al | % | 25 | 2.94 | 6.16 | 4.56 | 0.078 | 1.71 | 1.9 | 2.61
Ca | % | 25 | 0.18 | 0.79 | 0.37 | 0.0087 | 2.36 | 2.7 | 2.38
Fe | % | 25 | 1.39 | 2.64 | 1.96 | 0.0352 | 1.79 | 2.02 | 2.88
K | % | 25 | 0.77 | 1.57 | 1.26 | 0.022 | 1.75 | 1.81 | 3.13
Mg | % | 25 | 0.17 | 0.51 | 0.31 | 0.0071 | 2.25 | 2.39 | 2.65
Na | % | 25 | 0.22 | 0.68 | 0.43 | 0.0088 | 2.03 | 2.29 | 3.59
S | % | 23 | 0.01 | 0.06 | 0.04 | 0 | 0 | 0 | 4.2
Ti | % | 25 | 0.16 | 0.26 | 0.22 | 0.0132 | 6.12 | 6.64 | 5.18
As | ppm | 25 | 3 | 9 | 5.59 | 0.616 | 11 | 7.04 | 9.2
Ba | ppm | 25 | 299 | 527 | 432 | 8.71 | 2.02 | 2.18 | 1.88
Bi | ppm | 20 | 0.15 | 0.39 | 0.22 | 0.01 | 4.46 | 5.6 | 15.5
Cd | ppm | 25 | 0.2 | 24.4 | 4 | 0.317 | 7.92 | 9.78 | 19
Co | ppm | 25 | 7 | 14.3 | 10 | 0.37 | 3.69 | 3.82 | 11.6
Cr | ppm | 25 | 32 | 59 | 45.2 | 2.63 | 5.83 | 5.46 | 7.66
Cu | ppm | 25 | 12.3 | 40 | 18.3 | 0.932 | 5.09 | 5.52 | 6.96
Ga | ppm | 25 | 6.92 | 14.6 | 10.6 | 0.283 | 2.68 | 2.98 | 8.77
In | ppm | 25 | 0.03 | 0.07 | 0.04 | 0.003 | 8.03 | 3.69 | 13.5
Li | ppm | 25 | 19 | 36 | 26.3 | 0.693 | 2.63 | 3.08 | 3.53
Mn | ppm | 25 | 323 | 980 | 543 | 15.5 | 2.86 | 2.83 | 4.39
Ni | ppm | 25 | 14 | 32.6 | 22 | 1.26 | 5.7 | 5.19 | 9.94
P | ppm | 25 | 230 | 930 | 503 | 12.6 | 2.52 | 2.45 | 2.69
Pb | ppm | 25 | 15 | 248 | 52.7 | 2.58 | 4.89 | 3.99 | 6
Rb | ppm | 25 | 50.1 | 100 | 75.1 | 2.18 | 2.91 | 2.8 | 6.52
Sr | ppm | 25 | 37.4 | 116 | 74.4 | 1.43 | 1.93 | 2.39 | 1.92
V | ppm | 25 | 46 | 91 | 67.4 | 1.21 | 1.79 | 1.59 | 2.64
Zn | ppm | 25 | 48 | 3500 | 586 | 32 | 5.47 | 3.1 | 3.67