## Table 2-2
Table 2–2. Summary statistics for assessing analytical variation and accuracy for the standard reference material NIST 2709 determined after a four-acid total digestion of sediment samples by the ICP-AES-MS package at SGS Minerals and for total and carbonate carbon.
[NIST, National Institute of Standards and Technology; ICP-AES/MS, inductively coupled plasma–atomic emission spectroscopy/mass spectroscopy; RL, reporting limit; n, number of analyses of NIST 2709; RSD, relative standard deviation; %, percent; ppm, parts per million; n/a, not applicable]
Element | Units | RL | n | Target value | Mean | Standard deviation | % RSD | % Recovery
Al | % | 0.01 | 6 | 7.5 | 7.16 | 0.12 | 1.74 | 96
Ca | % | 0.01 | 6 | 1.89 | 1.81 | 0.01 | 0.81 | 96
Fe | % | 0.01 | 6 | 3.5 | 3.29 | 0.07 | 2.25 | 94
K | % | 0.01 | 6 | 2.03 | 1.98 | 0.04 | 2.24 | 97
Mg | % | 0.01 | 6 | 1.51 | 1.41 | 0.03 | 1.88 | 94
Na | % | 0.01 | 6 | 1.16 | 1.14 | 0.01 | 1.29 | 98
S | % | 0.01 | 6 | 0.062 | 0.1 | 0 | 4.15 | 110
Ti | % | 0.01 | 6 | 0.34 | 0.29 | 0.01 | 2.58 | 85
As | ppm | 1 | 6 | 17.7 | 16.5 | 0.84 | 5.07 | 93
Ba | ppm | 5 | 6 | 968 | 921 | 14.1 | 1.5 | 95
Bi | ppm | 0.04 | 6 | n/a | 0.29 | 0.02 | 5.32 | n/a
Cd | ppm | 0.1 | 6 | 0.38 | 0.4 | 0 | 0 | 105
Co | ppm | 0.1 | 6 | 13.4 | 12.8 | 0.38 | 2.9 | 96
Cr | ppm | 1 | 6 | 130 | 99.3 | 3.5 | 3.53 | 76
Cu | ppm | 0.5 | 6 | 34.6 | 33.8 | 2.42 | 7.2 | 98
Ga | ppm | 0.05 | 6 | 14 | 15.6 | 0.57 | 3.7 | 111
In | ppm | 0.02 | 6 | n/a | 0.05 | 0 | 7.9 | n/a
Li | ppm | 1 | 6 | n/a | 51 | 1.41 | 2.8 | n/a
Mn | ppm | 5 | 6 | 538 | 516 | 13.3 | 2.6 | 96
Ni | ppm | 0.5 | 6 | 88 | 72.5 | 1.86 | 2.6 | 82
P | ppm | 50 | 6 | 0.062 | 602 | 29.3 | 4.9 | 99
Pb | ppm | 0.5 | 6 | 18.9 | 18.8 | 1.67 | 8.9 | 100
Rb | ppm | 0.2 | 6 | n/a | 94.4 | 3.16 | 3.3 | n/a
Sr | ppm | 0.5 | 6 | 231 | 216 | 2.07 | 1 | 94
V | ppm | 1 | 6 | 112 | 120 | 2.51 | 2.1 | 107
Zn | ppm | 1 | 6 | 106 | 99.3 | 3.5 | 3.5 | 94
Total C | % | 0.01 | 6 | n/a | 1.16 | 0.03 | 2.8 | n/a
Carbonate C | % | 0.003 | 6 | n/a | 0.25 | 0 | 1.62 | n/a