## Table 2-3
Table 2–3. Summary statistics for assessing analytical variation and accuracy for the standard reference material NIST 2711 determined after a four-acid total digestion of sediment samples by the ICP-AES/MS package at SGS Minerals and for total and carbonate carbon.
[NIST, National Institute of Standards and Technology; ICP-AES/MS, inductively coupled plasma–atomic emission spectroscopy/mass spectroscopy; RL, reporting limit ; n, number of analyses of NIST 2711; RSD, relative standard deviation; %, percent; ppm, parts per million; n/a, not applicable]
Element | Units | RL | n | Target value | Mean | Standard deviation | % RSD | % Recovery
Al | % | 0.01 | 6 | 6.53 | 6.34 | 0.18 | 2.87 | 97
Ca | % | 0.01 | 6 | 2.88 | 2.19 | 0.06 | 2.64 | 76
Fe | % | 0.01 | 6 | 2.89 | 2.57 | 0.06 | 2.43 | 89
K | % | 0.01 | 6 | 2.45 | 2.49 | 0.08 | 3.13 | 102
Mg | % | 0.01 | 6 | 1.05 | 0.89 | 0.03 | 3.26 | 84
Na | % | 0.01 | 6 | 1.14 | 1.17 | 0.03 | 2.61 | 103
S | % | 0.01 | 6 | 0.086 | 0.04 | 0 | 0 | 46
Ti | % | 0.01 | 6 | 0.306 | 0.23 | 0.01 | 3.72 | 74
As | ppm | 1 | 6 | 105 | 92.3 | 1.21 | 1.31 | 88
Ba | ppm | 5 | 6 | 726 | 703 | 7.52 | 1.07 | 97
Bi | ppm | 0.04 | 6 | n/a | 2.72 | 0.04 | 1.46 | n/a
Cd | ppm | 0.1 | 6 | 41.7 | 49.7 | 2.51 | 5.06 | 119
Co | ppm | 0.1 | 6 | 10 | 9.18 | 0.32 | 3.47 | 92
Cr | ppm | 1 | 6 | 47 | 37.2 | 2.71 | 7.3 | 79
Cu | ppm | 0.5 | 6 | 114 | 123 | 5.38 | 4.37 | 108
Ga | ppm | 0.05 | 6 | 15 | 15.1 | 0.79 | 5.25 | 101
In | ppm | 0.02 | 6 | n/a | 1.13 | 0.04 | 3.9 | n/a
Li | ppm | 1 | 6 | n/a | 24.2 | 0.75 | 3.11 | n/a
Mn | ppm | 5 | 6 | 638 | 592 | 16.4 | 2.77 | 93
Ni | ppm | 0.5 | 6 | 20.6 | 17 | 0.6 | 3.56 | 82
P | ppm | 50 | 6 | 0.086 | 793 | 10.3 | 1.3 | 92
Pb | ppm | 0.5 | 6 | 1162 | 1142 | 61.8 | 5.41 | 98
Rb | ppm | 0.2 | 6 | n/a | 116 | 4.63 | 3.98 | n/a
Sr | ppm | 0.5 | 6 | 245 | 225 | 3.27 | 1.46 | 92
V | ppm | 1 | 6 | 81.6 | 81.5 | 3.02 | 3.7 | 100
Zn | ppm | 1 | 6 | 350 | 361 | 12.3 | 3.42 | 103
Total C | % | 0.01 | 6 | n/a | 1.55 | 0.06 | 3.81 | n/a
Carbonate C | % | 0.003 | 6 | n/a | 0.34 | 0.01 | 1.59 | n/a