## Table 2-4
Table 2–4. Summary statistics for assessing analytical variation and accuracy for the standard reference material NIST 8704 determined after a four-acid total digestion of sediment samples by the ICP-AES/MS package at SGS Minerals and for total and carbonate carbon.
[NIST, National Institute of Standards and Technology; ICP-AES/MS, inductively coupled plasma–atomic emission spectroscopy/mass spectroscopy; RL, reporting limit; n, number of analyses of NIST 8704; RSD, relative standard deviation; %, percent; ppm, parts per million; n/a, not applicable]
Element | Units | RL | n | Target value | Mean | Standard deviation | % RSD | % Recovery
Al | % | 0.01 | 6 | 6.1 | 5.77 | 0.09 | 1.6 | 95
Ca | % | 0.01 | 6 | 2.64 | 2.49 | 0.05 | 2 | 94
Fe | % | 0.01 | 6 | 3.97 | 3.61 | 0.07 | 1.9 | 91
K | % | 0.01 | 6 | 2 | 1.93 | 0.04 | 2.2 | 97
Mg | % | 0.01 | 6 | 1.2 | 1.09 | 0.02 | 2.1 | 91
Na | % | 0.01 | 6 | 0.553 | 0.61 | 0.01 | 1.7 | 109
S | % | 0.01 | 6 | n/a | 0.37 | 0.02 | 4.3 | n/a
Ti | % | 0.01 | 6 | 0.457 | 0.2 | 0.02 | 7.8 | 43
As | ppm | 1 | 6 | 17 | 12.5 | 2.74 | 21.9 | 74
Ba | ppm | 5 | 6 | 413 | 403 | 9.67 | 2.4 | 97
Bi | ppm | 0.04 | 6 | n/a | 1.92 | 0.53 | 27.7 | n/a
Cd | ppm | 0.1 | 6 | 2.94 | 2.98 | 0.26 | 8.7 | 101
Co | ppm | 0.1 | 6 | 13.6 | 2.55 | 1.08 | 42.3 | 85
Cr | ppm | 1 | 6 | 122 | 11.6 | 3.18 | 27.5 | 81
Cu | ppm | 0.5 | 6 | 87 | 98.5 | 2.51 | 2.5 | 100
Ga | ppm | 0.05 | 6 | n/a | 86.8 | 5.88 | 6.8 | n/a
In | ppm | 0.02 | 6 | n/a | 13 | 2.53 | 19.5 | n/a
Li | ppm | 1 | 6 | n/a | 0.08 | 0.03 | 31.9 | n/a
Mn | ppm | 5 | 6 | 544 | 41.7 | 0.82 | 2 | 95
Ni | ppm | 0.5 | 6 | 42.9 | 517 | 11.3 | 2.2 | 87
P | ppm | 50 | 6 | n/a | 37.3 | 1.82 | 4.9 | n/a
Pb | ppm | 0.5 | 6 | 150 | 923 | 25.8 | 2.8 | 91
Rb | ppm | 0.2 | 6 | n/a | 137 | 9.19 | 6.7 | n/a
Sr | ppm | 0.5 | 6 | n/a | 92.9 | 11.2 | 12 | n/a
V | ppm | 1 | 6 | 94.6 | 127 | 1.76 | 1.4 | 99
Zn | ppm | 1 | 6 | 408 | 93.8 | 1.83 | 2 | 89
Total C | % | 0.01 | 0 | n/a | n/a | n/a | n/a | n/a
Carbonate C | % | 0.003 | 0 | n/a | n/a | n/a | n/a | n/a