## Table 2-5
Table 2–5. Summary statistics for assessing analytical variation and accuracy for the standard reference material CCRMP SO-3 determined after a four-acid total digestion of sediment samples by the ICP-AES/MS package at SGS Minerals and for total and carbonate carbon.
[CCRMP, Canadian Certified Reference Materials Project; ICP-AES/MS, inductively coupled plasma–atomic emission spectroscopy/mass spectroscopy; RL, reporting limit; n, number of analyses of CCRMP SO-3; RSD, relative standard deviation; %, percent; ppm, parts per million; n/a, not applicable]
Element | Units | RL | n | Target value | Mean | Standard deviation | % RSD | % Recovery
Al | % | 0.01 | 8 | 3.06 | 3.21 | 0.06 | 1.9 | 105
Ca | % | 0.01 | 8 | 14.6 | 14.1 | 0.32 | 2.29 | 97
Fe | % | 0.01 | 8 | 1.51 | 1.51 | 0.02 | 1.12 | 100
K | % | 0.01 | 8 | 1.16 | 1.29 | 0.05 | 4.14 | 111
Mg | % | 0.01 | 8 | 4.98 | 5 | 0.06 | 1.19 | 100
Na | % | 0.01 | 8 | 0.74 | 0.8 | 0.02 | 3.02 | 108
S | % | 0.01 | 8 | n/a | 0.02 | 0 | 0 | n/a
Ti | % | 0.01 | 8 | 0.2 | 0.16 | 0.02 | 9.88 | 80
As | ppm | 1 | 8 | n/a | 2 | 0.58 | 28.9 | n/a
Ba | ppm | 5 | 8 | 296 | 292 | 5.46 | 1.87 | 99
Bi | ppm | 0.04 | 8 | n/a | 0.08 | 0.01 | 15.5 | n/a
Cd | ppm | 0.1 | 8 | n/a | 0.14 | 0.05 | 37.6 | n/a
Co | ppm | 0.1 | 8 | n/a | 5.31 | 0.3 | 5.64 | n/a
Cr | ppm | 1 | 8 | 26 | 24 | 2.96 | 12.3 | 92
Cu | ppm | 0.5 | 8 | 17 | 13.9 | 2.29 | 16.5 | 82
Ga | ppm | 0.05 | 8 | n/a | 6.9 | 0.35 | 5.12 | n/a
In | ppm | 0.02 | 8 | n/a | 0.03 | 0 | 0 | n/a
Li | ppm | 1 | 8 | n/a | 12.6 | 0.52 | 4.1 | n/a
Mn | ppm | 5 | 8 | 520 | 520 | 5.87 | 1.13 | 100
Ni | ppm | 0.5 | 8 | 16 | 11.5 | 1.87 | 16.3 | 72
P | ppm | 50 | 8 | 480 | 484 | 11.3 | 2.33 | 101
Pb | ppm | 0.5 | 8 | 14 | 12.9 | 0.62 | 4.85 | 92
Rb | ppm | 0.2 | 8 | n/a | 37.6 | 1.4 | 3.72 | n/a
Sr | ppm | 0.5 | 8 | 217 | 227 | 4.66 | 2.05 | 105
V | ppm | 1 | 8 | 38 | 36.7 | 0.71 | 1.93 | 96
Zn | ppm | 1 | 8 | 52 | 46.1 | 3.41 | 7.39 | 89
Total C | % | 0.01 | 8 | n/a | 6.66 | 0.11 | 1.6 | n/a
Carbonate C | % | 0.003 | 0 | n/a | n/a | n/a | n/a | n/a