## Table 2-8
Table 2–8. Summary statistics for assessing analytical variation and accuracy for the reference material USGS SAR-L determined after a four-acid total digestion of sediment samples by the ICP-AES/MS package at SGS Minerals and for total and carbonate carbon.
[USGS, U.S. Geological Survey; SAR-L, sediment, Animas River watershed, Colo., low levels of contaminants; ICP-AES/MS, inductively coupled plasma–atomic emission spectroscopy/mass spectroscopy; RL, reporting limit; n, number of analyses of SAR-L; RSD, relative standard deviation; %, percent; ppm, parts per million]
Element | Units | RL | n | Target value | Mean | Standard deviation | % RSD | % Recovery
Al | % | 0.01 | 7 | 5.84 | 5.66 | 0.15 | 2.7 | 97
Ca | % | 0.01 | 7 | 1.06 | 1.01 | 0.016 | 1.56 | 95
Fe | % | 0.01 | 7 | 2.6 | 2.48 | 0.071 | 2.85 | 95
K | % | 0.01 | 7 | 3.02 | 3.01 | 0.084 | 2.78 | 100
Mg | % | 0.01 | 7 | 0.54 | 0.514 | 0.014 | 2.72 | 96
Na | % | 0.01 | 7 | 1.51 | 1.5 | 0.041 | 2.76 | 99
S | % | 0.01 | 7 | 0.08 | 0.08 | 0 | 0 | 103
Ti | % | 0.01 | 7 | 0.23 | 0.207 | 0.0049 | 2.36 | 90
As | ppm | 1 | 7 | 16.3 | 16 | 0 | 0 | 98
Ba | ppm | 5 | 7 | 910 | 893 | 18.4 | 2.06 | 98
Bi | ppm | 0.04 | 7 | 1.19 | 1.17 | 0.23 | 19.4 | 99
Cd | ppm | 0.1 | 7 | 2.95 | 2.89 | 0.15 | 5.07 | 98
Co | ppm | 0.1 | 7 | 7.14 | 7.09 | 0.27 | 3.77 | 99
Cr | ppm | 1 | 7 | 96 | 97 | 3.9 | 4.01 | 101
Cu | ppm | 0.5 | 7 | 386 | 356 | 14.8 | 4.16 | 92
Ga | ppm | 0.05 | 7 | 16.5 | 16.4 | 0.72 | 4.39 | 99
In | ppm | 0.02 | 7 | 0.3 | 0.3 | 0.01 | 3.83 | 100
Li | ppm | 1 | 7 | 26.4 | 25 | 0.98 | 3.84 | 96
Mn | ppm | 5 | 7 | 2190 | 2046 | 70.4 | 3.44 | 93
Ni | ppm | 0.5 | 7 | 53 | 49.5 | 1.38 | 2.8 | 93
P | ppm | 50 | 7 | 830 | 759 | 9 | 1.19 | 91
Pb | ppm | 0.5 | 7 | 589 | 527 | 22.5 | 4.27 | 89
Rb | ppm | 0.2 | 7 | 140 | 137 | 6.61 | 4.82 | 98
Sr | ppm | 0.5 | 7 | 156 | 145 | 2.89 | 1.99 | 93
V | ppm | 1 | 7 | 137 | 140 | 3.82 | 2.72 | 102
Zn | ppm | 1 | 7 | 457 | 431 | 5.91 | 1.37 | 94
Total C | % | 0.01 | 7 | 1.06 | 1.07 | 0.01 | 0.89 | 101
Carbonate C | % | 0.003 | 7 | 0.11 | 0.01 | 0 | 0 | 91