## Table 2-9
Table 2–9. Summary statistics for assessing analytical variation and accuracy for the reference material USGS SAR-M determined after a four-acid total digestion of sediment samples by the ICP-AES/MS package at SGS Minerals and for total and carbonate carbon.
[USGS, U.S. Geological Survey; SAR-M, sediment, Animas River watershed, Colo., moderate levels of contaminants; ICP-AES/MS, inductively coupled plasma–atomic emission spectroscopy/mass spectroscopy; RL,reporting limit; n, number of analyses of SAR-M; RSD, relative standard deviation; %, percent; ppm, parts per million]
Element | Units | RL | n | Target value | Mean | Standard deviation | % RSD | % Recovery
Al | % | 0.01 | 6 | 6.13 | 5.94 | 0.1 | 1.7 | 97
Ca | % | 0.01 | 6 | 0.587 | 0.55 | 0.02 | 3.75 | 93
Fe | % | 0.01 | 6 | 3.1 | 2.92 | 0.09 | 3.14 | 94
K | % | 0.01 | 6 | 2.88 | 2.97 | 0.09 | 3.2 | 103
Mg | % | 0.01 | 6 | 0.49 | 0.47 | 0.01 | 3.01 | 96
Na | % | 0.01 | 6 | 1.16 | 1.17 | 0.02 | 1.67 | 101
S | % | 0.01 | 6 | 0.118 | 0.13 | 0.01 | 6.63 | 110
Ti | % | 0.01 | 6 | 0.272 | 0.24 | 0.02 | 8.4 | 88
As | ppm | 1 | 6 | 38.8 | 37.5 | 1.09 | 2.91 | 97
Ba | ppm | 5 | 6 | 801 | 790 | 8.82 | 1.12 | 99
Bi | ppm | 0.04 | 6 | 1.94 | 1.77 | 0.16 | 9.05 | 91
Cd | ppm | 0.1 | 6 | 5.27 | 5.34 | 0.1 | 1.88 | 101
Co | ppm | 0.1 | 6 | 10.7 | 10.7 | 0.28 | 2.59 | 100
Cr | ppm | 1 | 6 | 79.7 | 86.6 | 4.15 | 4.79 | 109
Cu | ppm | 0.5 | 6 | 331 | 304 | 15.9 | 5.23 | 92
Ga | ppm | 0.05 | 6 | 16.8 | 16.7 | 0.95 | 5.7 | 99
In | ppm | 0.02 | 6 | 1.08 | 1.07 | 0.04 | 3.35 | 99
Li | ppm | 1 | 6 | 27.4 | 25.9 | 1.29 | 4.96 | 95
Mn | ppm | 5 | 6 | 5220 | 5068 | 152 | 3 | 97
Ni | ppm | 0.5 | 6 | 41.5 | 39.3 | 1.37 | 3.48 | 95
P | ppm | 50 | 6 | 775 | 696 | 37.3 | 5.35 | 90
Pb | ppm | 0.5 | 6 | 982 | 915 | 42.4 | 4.64 | 93
Rb | ppm | 0.2 | 6 | 146 | 146 | 6.04 | 4.14 | 100
Sr | ppm | 0.5 | 6 | 151 | 144 | 3.32 | 2.3 | 95
V | ppm | 1 | 6 | 37.2 | 63.5 | 11.6 | 18.3 | 171
Zn | ppm | 1 | 6 | 930 | 919 | 24.3 | 2.64 | 99
Total C | % | 0.01 | 6 | 0.35 | 0.3 | 0.03 | 9.46 | 87
Carbonate C | % | 0.003 | 6 | 0.13 | 0.13 | 0.02 | 15.4 | 100