## Table A-3
Table A-3. Methods, reporting levels, and laboratories used for chemical analysis: trace and major elements and nutrients in water.
[a, no reporting level because analyte was detected in all samples; CAS RN, Chemical Abstracts Services Registry Number; N, nitrogen; NH4, ammonia; NWIS, National Water Information System; NWQL, National Water Quality Laboratory, Denver, Colorado; OCRL, Organic Carbon Research Laboratory, Boulder, Colorado; pcode, parameter code from the U.S. Geological Survey NWIS database; TAL-FL, TestAmerica Laboratory–Pensacola, Florida; USGS, U.S. Geological Survey; µg/L, microgram per liter; µS/cm@25, microSiemens per centimeter at 25°C; mg/L, milligram per liter; mg/L as N, milligram per liter as nitrogen; mg/L as NH4, milligram per liter as ammonia. Blank cells have values identical to the cell immediately above.]
Analyte | CAS RN | Pcode | Laboratory 1 | Method code 2 | Reporting level 3 | Units
Aluminum | 7429-90-5 | 01105 | USGS NWQL | PLA15 | 50 | µg/L
|  |  |  | PLM48 | 5.6
Ammonia as N |  | 00610 | TAL-FL | CL016 | 0.02 | mg/L as N
|  |  | USGS NWQL | CL017 | 0.04
Ammonia as NH4 |  | 71845 |  | ALGOR | 0.026 - 0.052 | mg/L as NH4
Ammonia plus organic nitrogen as N |  | 00625 | TAL-FL | KJ001 | 0.12 - 0.16 | mg/L as N
|  |  | USGS NWQL | KJ008 | 0.05 - 0.1
Antimony | 7440-36-0 | 01097 | TAL-FL | PLA17 | 10.0 - 100 | µg/L
Arsenic | 7440-38-2 | 01002 | TAL-FL | PLA17 | 4.0 - 40.0 | µg/L
|  |  | USGS NWQL | PLM11 | 0.18
Barium | 7440-39-3 | 01007 | TAL-FL | PLA17 | 1.0 - 10.0 | µg/L
|  |  | USGS NWQL | PLA15 | 0.6
Beryllium | 7440-41-7 | 01012 | USGS NWQL | PLA15 | 0.38 | µg/L
Boron | 7440-42-8 | 00999 | TAL-FL | PLA17 | 5.0 - 50 | µg/L
Cadmium | 7440-43-9 | 01027 | TAL-FL | PLA17 | 1.0 - 10.0 | µg/L
|  |  | USGS NWQL | PLM47 | 0.04
Calcium | 7440-70-2 | 00916 | TAL-FL | PLA17 | 0.03 - 0.3 | mg/L
|  |  | USGS NWQL | PLA15 | 0.04
Chromium | 7440-47-3 | 01034 | TAL-FL | PLA17 | 2.0 - 20 | µg/L
|  |  | USGS NWQL | PLM11 | 0.42
Cobalt | 7440-48-4 | 01037 | TAL-FL | PLA17 | 3.0 - 30.0 | µg/L
|  |  | USGS NWQL | PLM11 | 0.04
Copper | 7440-50-8 | 01042 | TAL-FL | PLA17 | 2.0 - 20 | µg/L
|  |  | USGS NWQL | PLA15 | 3.8
Dissolved nitrogen |  | 00602 |  | ALGOR | 0.14 | mg/L
|  |  | USGS OCRL | PCL01 | a
Iron | 7439-89-6 | 01045 | USGS NWQL | PLA15 | 9.2 | µg/L
Lead | 7439-92-1 | 01051 | TAL-FL | PLA17 | 2.0 - 20 | µg/L
|  |  | USGS NWQL | PLM48 | 0.06
Lithium | 7439-93-2 | 01132 | USGS NWQL | PLA15 | 0.08 | µg/L
Magnesium | 7439-95-4 | 00927 | USGS NWQL | PLA15 | 0.0080 | mg/L
Manganese | 7439-96-5 | 01055 | TAL-FL | PLA17 | 1.0 - 10.0 | µg/L
|  |  | USGS NWQL | PLA15 | 0.5
Mercury | 7439-97-6 | 71900 | TAL-FL | CV021 | 0.07 | µg/L
Molybdenum | 7439-98-7 | 01062 | TAL-FL | PLA17 | 2.0 - 20 | µg/L
|  |  | USGS NWQL | PLM48 | 0.1
Nickel | 7440-02-0 | 01067 | TAL-FL | PLA17 | 3.0 - 75.0 | µg/L
|  |  | USGS NWQL | PLM11 | 0.36
Organic nitrogen |  | 00605 |  | ALGOR | 0.05 - 3.1 | mg/L
Phosphorus as P | 7723-14-0 | 00665 | TAL-FL | CL159 | 0.032 | mg/L
|  |  | USGS NWQL | AKP01 | 0.02
|  |  |  | CL021 | 0.0040
|  |  |  | KJ009 | 0.04
Potassium | 7440-09-7 | 00937 | TAL-FL | PLA17 | 0.1 - 20 | mg/L
|  |  | USGS NWQL | PLO01 | 0.08
Selenium | 7782-49-2 | 01147 | TAL-FL | PLA17 | 4.0 - 40.0 | µg/L
|  |  | USGS NWQL | PLM11 | 0.1
Silver | 7440-22-4 | 01077 | TAL-FL | PLA17 | 2.0 - 20 | µg/L
|  |  | USGS NWQL | PLM48 | 0.016
Sodium | 7440-23-5 | 00929 | USGS NWQL | PLA15 | 0.24 | mg/L
Specific conductance |  | 90095 | USGS NWQL | WHT03 | 5.0 | uS/cm @25C
Strontium | 7440-24-6 | 01082 | USGS NWQL | PLA15 | 0.6 | µg/L
Thallium | 7440-28-0 | 01059 | TAL-FL | PLA17 | 4.0 - 40.0 | µg/L
Vanadium | 7440-62-2 | 00985 | TAL-FL | PLA17 | 2.0 - 20 | µg/L
Zinc | 7440-66-6 | 01092 | TAL-FL | PLA17 | 8.0 - 80.0 | µg/L
|  |  | USGS NWQL | PLA15 | 4.0
Footnotes:
1 Analyzing laboratory.
2 Method code from the NWIS database; specific method codes are defined in Table A-6.
3 Range in reporting levels for that analyte, analyzed by that method and laboratory. Reporting level is defined as the concentration, set by a laboratory, and used for reporting analytical results that are determined to be less than the detection level.