## Cover Letter
MEMORANDUM | (LABORATORY DATA REPORT)
SHAW ENVIRONMENTAL AND INFRASTRUCTURE, INC.
Contract No. EP-C-08-034
|  |  | In reply refer to: | 11-FL09
To: |  | Cindy Paul | From: | Feng Lu
|  | Rick Wilkin | Lab: | IRMS
Thru: |  | Sujith Kumar | Date: | 2011-10-13
Technical Directive No.: |  | 8IR222RA | Originator: | Rick Wilkin
Task No.: |  | 24274 | Copies: | Rick Wilkin
Feng Lu
Date Collected: |  | 6/14-23/2011
Date Received: |  | 2011-07-18 | Shaw Sample Set No: | 6177
Date Analyzed: |  | 9/19-22/2011 | Sample Matrix: | Water
No. Samples Analyzed: |  | 31 | Analysis Type: | IRMS
Method Used: |  | RSKSOP-296v1*
*RSKSOP-296v1:
Determination of Hydrogen and Oxygen Isotope Ratios in Water Samples Using A High Temperature Conversion Elemental Analyzer (TC/EA), A Continuous Flow Unit, and An Isotope Ratio Mass Spectrometer (IRMS).
Comments:
Six replicates for each of thirty one water samples were analyzed for d2H and d18O. Along with these samples, two standards were analyzed as working standards to calibrate the d2H and d18O values of samples. One additional standard was analyzed as a check standard to monitor the analytical accuracy and precision.

## Sample Data SS#6177
SHAW ENVIRONMENTAL AND INFRASTRUCTURE, INC.
Analytical Report - Analytical Results
Laboratory: | IRMS |  |  |  |  | Report Date: | 2011-10-13
Tech Dir: | 8IR222RA |  |  |  |  | Date Analyzed: | 9/19-22/2011
Method: | RSKSOP-296v1 |  |  |  |  | Analyst: | Feng Lu
|  |  |  | 1000 d2HVSMOW |  |  | 1000 d18OVSMOW
Field Sample ID | IRMS Tracking ID | Sample ID | Results | Mean | Stdev | Results | Mean | Stdev
D-695-Dup-OD | 6177-92 | #6177- 1 | -139.0567 |  |  | -18.5501
(6/22/2011) | 6177-93 | 1D | -137.5893 |  |  | -17.9533
| 6177-94 | 1D | -138.2607 |  |  | -17.5495
| 6177-95 | 1D | -137.9546 |  |  | -17.4737
| 6177-96 | 1D | -138.0811 |  |  | -17.6111
| 6177-97 | 1D | -137.9375 | -138.0093 | 0.10149 | -17.501 | -17.556 | 0.077822
D-679-OD-Dup | 6177-98 | 2 | -106.2929 |  |  | -14.1559
(6/16/2011) | 6177-99 | 2D | -104.7622 |  |  | -13.6248
| 6177-100 | 2D | -105.229 |  |  | -13.5278
| 6177-101 | 2D | -104.8797 | -105.0543 | 0.24698 | -13.546 | -13.5369 | 0.01
D-631-OD | 6177-102 | 3 | -106.1815 |  |  | -14.17
(6/16/2011) | 6177-103 | 3D | -105.2239 |  |  | -14.0165
| 6177-104 | 3D | -106.1042 |  |  | -13.9903
| 6177-105 | 3D | -105.7659 | -105.9351 | 0.23918 | -14.069 | -14.0296 | 0.055689
D-706-OD | 6177-106 | 4 | -121.9616 |  |  | -15.8229 |  |  | 4.352 | -0.867
(6/16/2011) | 6177-107 | 4D | -122.1554 |  |  | -15.6573
| 6177-108 | 4D | -121.8372 |  |  | -15.5927
| 6177-109 | 4D | -121.9516 | -121.8944 | 0.080908 | -15.7259 | -15.6593 | 0.094243
D-705-OD | 6177-110 | 5 | -127.5171 |  |  | -15.9521
(6/16/2011) | 6177-111 | 5D | -127.6697 |  |  | -15.9844
| 6177-112 | 5D | -127.7189 |  |  | -16.0612
| 6177-113 | 5D | -127.7269 | -127.7229 | 0.0056778 | -15.9945 | -16.0278 | 0.047122
D-679-OD | 6177-114 | 6 | -104.0627 |  |  | -13.7237
(6/16/2011) | 6177-115 | 6D | -105.1015 |  |  | -13.6157
| 6177-116 | 6D | -104.5555 |  |  | -13.4198
| 6177-117 | 6D | -104.704 | -104.6298 | 0.1 | -13.5208 | -13.4703 | 0.071397
D-691-OD | 6177-118 | 7 | -125.325 |  |  | -16.0682
(6/23/2011) | 6177-119 | 7D | -126.6971 |  |  | -16.0167
| 6177-120 | 7D | -125.9865 |  |  | -16.045
| 6177-121 | 7D | -125.9905 | -125.9885 | 0.0028389 | -16.0268 | -16.0359 | 0.012851
D-685-OD | 6177-122 | 8 | -132.1633 |  |  | -16.4499
(6/21/2011) | 6177-123 | 8D | -129.5356 |  |  | -16.4822
| 6177-124 | 8D | -128.837 |  |  | -16.5075
| 6177-125 | 8D | -128.9625 | -128.8997 | 0.088715 | -16.457 | -16.4822 | 0.035698
D-689-OD | 6177-126 | 9 | -117.0515 |  |  | -14.6163
(6/21/2011) | 6177-127 | 9D | -116.5768 |  |  | -14.4396
| 6177-128 | 9D | -117.6487 |  |  | -14.5315
| 6177-129 | 9D | -117.3486 | -117.4987 | 0.21221 | -14.5284 | -14.53 | 0.0021419
D-693-OD | 6177-130 | 10 | -126.2284 |  |  | -16.5105
(6/21/2011) | 6177-131 | 10D | -125.8199 |  |  | -16.2207
| 6177-132 | 10D | -125.575 |  |  | -16.1157
| 6177-133 | 10D | -126.2505 | -125.9127 | 0.47764 | -16.1157 | -16.1157 | 0
D-687-OD | 6177-140 | 11 | -134.9345 |  |  | -18.3764
(6/21/2011) | 6177-141 | 11D | -136.2945 |  |  | -17.9857
| 6177-142 | 11D | -134.796 |  |  | -17.4788
| 6177-143 | 11D | -135.364 |  |  | -17.6181
| 6177-144 | 11D | -135.1242 |  |  | -17.608
| 6177-145 | 11D | -135.2587 | -135.1914 | 0.095103 | -17.708 | -17.658 | 0.070683
D-695-OD | 6177-146 | 12 | -137.9375 |  |  | -17.5313
(6/22/2011) | 6177-147 | 12D | -138.2828 |  |  | -17.607
| 6177-148 | 12D | -137.6756 |  |  | -17.4959
| 6177-149 | 12D | -137.9054 | -137.7905 | 0.16253 | -17.505 | -17.5005 | 0.0064257
D-697-OD | 6177-150 | 13 | -132.9923 |  |  | -17.4475
(6/21/2011) | 6177-151 | 13D | -131.8943 |  |  | -17.1385
| 6177-152 | 13D | -131.9505 |  |  | -16.8154
| 6177-153 | 13D | -132.0257 | -131.9881 | 0.053229 | -16.8467 | -16.8311 | 0.022133
D-681-OD | 6177-154 | 14 | -135.9663 |  |  | -17.5535 |  |  | 4.089 | -0.725
(6/21/2011) | 6177-155 | 14D | -136.2312 |  |  | -17.4485
| 6177-156 | 14D | -136.1951 |  |  | -17.2253
| 6177-157 | 14D | -135.8779 | -136.0365 | 0.22427 | -17.2455 | -17.2354 | 0.014279
B-676-OD | 6177-158 | 15 | -98.3345 |  |  | -13.0977
(6/22/2011) | 6177-159 | 15D | -98.2763 |  |  | -12.5878
| 6177-160 | 15D | -98.2031 |  |  | -12.2697
| 6177-161 | 15D | -98.5654 | -98.3842 | 0.25621 | -12.398 | -12.3339 | 0.090674
B-678-OD | 6177-162 | 16 | -101.6247 |  |  | -12.3657
(6/22/2011) | 6177-163 | 16D | -101.3918 |  |  | -12.6736
| 6177-164 | 16D | -100.8599 |  |  | -12.4464
| 6177-165 | 16D | -101.704 | -101.2819 | 0.59688 | -12.509 | -12.4777 | 0.044266
B-13-OD | 6177-166 | 17 | -135.068 |  |  | -17.5787
(6/22/2011) | 6177-167 | 17D | -136.6287 |  |  | -17.6827
| 6177-168 | 17D | -135.6652 |  |  | -17.8312
| 6177-169 | 17D | -136.1319 | -135.8985 | 0.33002 | -17.7524 | -17.7918 | 0.055689
B-51-OD | 6177-170 | 18 | -133.3978 |  |  | -16.8023
(6/16/2011) | 6177-171 | 18D | -131.9665 |  |  | -16.7457
| 6177-172 | 18D | -132.2476 |  |  | -16.8043
| 6177-173 | 18D | -132.4995 | -132.3735 | 0.17814 | -16.8962 | -16.8502 | 0.064971
B-3026-OD | 6177-174 | 19 | -115.8381 |  |  | -14.7768
(6/17/2011) | 6177-175 | 19D | -116.7173 |  |  | -14.4769
| 6177-176 | 19D | -116.3781 |  |  | -14.5416
| 6177-177 | 19D | -116.1542 | -116.2661 | 0.15827 | -14.4436 | -14.4926 | 0.069255
B-698-OD | 6177-178 | 20 | -116.0539 |  |  | -14.7435
(6/15/2011) | 6177-179 | 20D | -116.4042 |  |  | -14.5224
| 6177-180 | 20D | -116.357 |  |  | -14.481
| 6177-181 | 20D | -116.6581 | -116.5075 | 0.21292 | -14.5082 | -14.4946 | 0.019277
B-619-OD | 6177-188 | 21 | -112.5871 |  |  | -14.2811
(6/15/2011) | 6177-189 | 21D | -113.4764 |  |  | -14.2528
| 6177-190 | 21D | -112.3071 |  |  | -14.1952
| 6177-191 | 21D | -113.101 |  |  | -14.2407
| 6177-192 | 21D | -113.0418 |  |  | -14.2074
| 6177-193 | 21D | -112.9554 | -112.9986 | 0.061036 | -14.2962 | -14.2518 | 0.062829
B-688-OD | 6177-194 | 22 | -127.5121 |  |  | -15.6179
(6/14/2011) | 6177-195 | 22D | -126.8948 |  |  | -15.9834
| 6177-196 | 22D | -126.3578 |  |  | -15.6997
| 6177-197 | 22D | -126.4743 | -126.4161 | 0.082328 | -15.832 | -15.7658 | 0.09353
B-692-OD | 6177-198 | 23 | -112.2709 |  |  | -14.2276
(6/14/2011) | 6177-199 | 23D | -111.5663 |  |  | -14.2346
| 6177-200 | 23D | -110.7885 |  |  | -14.173
| 6177-201 | 23D | -111.3816 | -111.085 | 0.41945 | -14.1983 | -14.1856 | 0.017849
B-684-OD | 6177-202 | 24 | -109.9112 |  |  | -14.1074
(6/15/2011) | 6177-203 | 24D | -108.7068 |  |  | -14.0589
| 6177-204 | 24D | -109.036 |  |  | -14.1518
| 6177-205 | 24D | -109.3752 | -109.2056 | 0.23989 | -14.1639 | -14.1579 | 0.0085676
B-690-OD | 6177-206 | 25 | -124.8734 |  |  | -15.4553
(6/22/2011) | 6177-207 | 25D | -126.4773 |  |  | -15.8158
| 6177-208 | 25D | -125.6533 |  |  | -15.839
| 6177-209 | 25D | -126.3227 | -125.988 | 0.47339 | -15.8804 | -15.8597 | 0.029273
B-680-OD | 6177-210 | 26 | -111.6105 |  |  | -13.5894
(6/22/2011) | 6177-211 | 26D | -111.7169 |  |  | -13.758
| 6177-212 | 26D | -110.6299 |  |  | -13.651
| 6177-213 | 26D | -110.4612 | -110.5456 | 0.11923 | -13.6874 | -13.6692 | 0.025703
B-682-OD | 6177-214 | 27 | -108.1106 |  |  | -13.862
(6/14/2011) | 6177-215 | 27D | -108.7048 |  |  | -13.6975
| 6177-216 | 27D | -108.3374 |  |  | -13.6853
| 6177-217 | 27D | -109.0611 | -108.6993 | 0.51171 | -13.6692 | -13.6773 | 0.011423
B-694-OD | 6177-218 | 28 | -136.6929 |  |  | -17.2132
(6/20/2011) | 6177-219 | 28D | -137.9586 |  |  | -17.3728
| 6177-220 | 28D | -137.4497 |  |  | -17.398
| 6177-221 | 28D | -137.8603 | -137.655 | 0.29028 | -17.4838 | -17.4409 | 0.060687
B-696-OD | 6177-222 | 29 | -121.79 |  |  | -15.7108
(6/20/2011) | 6177-223 | 29D | -123.5395 |  |  | -15.3392
| 6177-224 | 29D | -122.0249 |  |  | -15.4917
| 6177-225 | 29D | -122.6411 | -122.333 | 0.43577 | -15.5159 | -15.5038 | 0.017135
B-NBA-OD | 6177-226 | 30 | -98.0284 |  |  | -12.4838
(6/23/2011) | 6177-227 | 30D | -98.2773 |  |  | -12.4172
| 6177-228 | 30D | -98.0917 |  |  | -12.2465
| 6177-229 | 30D | -97.4443 | -97.768 | 0.45777 | -12.3273 | -12.2869 | 0.057117
B-684-OD-Dup | 6177-230 | 31 | -108.7419 |  |  | -14.0478
(6/15/2011) | 6177-231 | 31D | -110.938 |  |  | -14.1397
| 6177-232 | 31D | -109.3903 |  |  | -14.1357
| 6177-233 | 31D | -108.767 | -109.0787 | 0.44074 | -14.0842 | -14.1099 | 0.036412
Comments: Due to memory effect, typically the first four replicates (italic) of each sample were excluded from the calculations for the average (mean) and the standard deviation (stdev).

## QC Data 6177
SHAW ENVIRONMENTAL AND INFRASTRUCTURE, INC.
Analytical Report - Quality Control Data Summary
| Laboratory: | IRMS |  |  |  | Report Date: | 2011-10-13
| Tech Dir: | 8IR222RA |  |  |  | Date Analyzed: | 9/19-22/2011
| Method: | RSKSOP-296v1 |  |  |  | Analyst: | Feng Lu
|  |  |  | 1000 d2HVSMOW |  |  | 1000 d18OVSMOW
QC Sample | IRMS Tracking ID | Lab ID | Instrument Reading | Calibrated | True | Instrument Reading | Calibrated | True
Calibration Standards
AW | 6177-74 |  | -86.941 |  |  | -14.007
| 6177-75 |  | -83.022 |  |  | -13.684
| 6177-76 |  | -82.632 |  |  | -13.341
| 6177-77 |  | -81.143 |  |  | -13.617
| 6177-78 |  | -82.597 |  |  | -13.396
| 6177-79 |  | -81.845 |  |  | -13.372
| 6177-182 |  | -84.724 |  |  | -13.942
| 6177-183 |  | -84.237 |  |  | -13.673
| 6177-184 |  | -82.36 |  |  | -13.843
| 6177-185 |  | -83.128 |  |  | -13.565
| 6177-186 |  | -82.799 |  |  | -13.59
| 6177-187 |  | -82.505 |  |  | -13.485
| 6177-234 |  | -81.144 |  |  | -13.587
| 6177-235 |  | -81.281 |  |  | -13.231
| 6177-236 |  | -81.67 |  |  | -13.266
| 6177-237 |  | -81.505 |  |  | -13.411
| 6177-238 |  | -81.615 |  |  | -13.326
| 6177-239 |  | -82.021 |  |  | -13.302
average |  |  | -82.1287 |  | -65.59 | -13.4516 |  | -9.4
std dev |  |  | 0.66383 |  |  | 0.11711
S1 | 6177-86 |  | -136.992 |  |  | -36.838
| 6177-87 |  | -138.801 |  |  | -37.487
| 6177-88 |  | -138.981 |  |  | -38.761
| 6177-89 |  | -138.54 |  |  | -38.794
| 6177-90 |  | -138.895 |  |  | -38.951
| 6177-91 |  | -138.845 |  |  | -38.854
| 6177-134 |  | -138.388 |  |  | -36.893
| 6177-135 |  | -138.495 |  |  | -38.232
| 6177-136 |  | -137.256 |  |  | -38.782
| 6177-137 |  | -139.039 |  |  | -38.643
| 6177-138 |  | -138.792 |  |  | -38.725
| 6177-139 |  | -138.746 |  |  | -38.569
| 6177-246 |  | -132.918 |  |  | -34.309
| 6177-247 |  | -137.526 |  |  | -37.804
| 6177-248 |  | -138.967 |  |  | -38.59
| 6177-249 |  | -138.895 |  |  | -38.355
| 6177-250 |  | -138.472 |  |  | -38.634
| 6177-251 |  | -138.602 |  |  | -38.76
| 6177-252 |  | -138.877 |  |  | -38.675
average |  |  | -138.7564 |  | -122.44 | -38.7339 |  | -34.93
std dev |  |  | 0.1852 |  |  | 0.11981
Check Standard
HW | 6177-80 |  | 4.232 | 21.0797 |  | 1.441 | 5.6363
| 6177-81 |  | 9.042 | 25.9075 |  | 1.406 | 5.6009
| 6177-82 |  | 13.959 | 30.8426 |  | 1.963 | 6.1633
| 6177-83 |  | 15.862 | 32.7527 |  | 2.229 | 6.4319
| 6177-84 |  | 16.86 | 33.7544 |  | 2.25 | 6.4531
| 6177-85 |  | 16.295 | 33.1873 |  | 2.202 | 6.4047
| 6177-240 |  | 9.394 | 26.2608 |  | 0.868 | 5.0577
| 6177-241 |  | 13.78 | 30.663 |  | 2.213 | 6.4158
| 6177-242 |  | 14.81 | 31.6968 |  | 2.253 | 6.4562
| 6177-243 |  | 16.44 | 33.3328 |  | 2.216 | 6.4188
| 6177-244 |  | 16.692 | 33.5858 |  | 2.311 | 6.5147
| 6177-245 |  | 16.58 | 33.4733 |  | 2.215 | 6.4178
average |  |  |  | 33.5002 | 33.88 |  | 6.4458 | 6.59
std dev |  |  |  | 0.23844 |  |  | 0.051355
Comments: Standards AW and S1 were analyzed at the start, middle and end of the sample sequence to calibrate the measured results of the samples. An additional standard HW was analyzed as a check standard to monitor the accuracy and precision for d2H and d18O analyses. The average and standard deviation were calculated from the bold replicates excluding the italic values, which had memory effect.