## Analytical
Constituent | Analytical technique | Detection limit (mg/L) | Typical RSD | Analytical wavelength (nm) | Plasma view orientation
Al | ICP-OES | 0.003 | 2% | 396.153 | axial
As | ICP-OES | 0.03 | 5% | 193.696 | axial
B | ICP-OES | 0.007 | 4% | 249.677 | axial
Ba | ICP-OES | 0.001 | 2% | 455.403 | axial
Be | ICP-OES | 0.001 | 2% | 313.107 | axial
Ca | ICP-OES | 0.02 | 2% | 315.887 | axial
Ca | ICP-OES | 0.02 | 2% | 317.933 | axial
Cd | ICP-OES | 0.001 | 5% | 226.502 | axial
Co | ICP-OES | 0.002 | 3% | 228.616 | axial
Cr | ICP-OES | 0.002 | 3% | 205.56 | axial
Cu | ICP-OES | 0.002 | 2% | 327.393 | axial
Fe | ICP-OES | 0.002 | 3% | 238.204 | axial
K | ICP-OES | 0.04 | 4% | 766.49 | radial
Li | ICP-OES | 0.001 | 3% | 670.784 | axial
Mg | ICP-OES | 0.002 | 3% | 285.213 | axial
Mn | ICP-OES | 0.001 | 2% | 260.568 | axial
Mo | ICP-OES | 0.003 | 3% | 202.031 | axial
Na | ICP-OES | 0.07 | 2% | 588.995 | axial
Na | ICP-OES | 0.07 | 2% | 589.592 | axial
Ni | ICP-OES | 0.002 | 4% | 231.604 | axial
P | ICP-OES | 0.04 | 7% | 213.617 | axial
Pb | ICP-OES | 0.02 | 7% | 217 | axial
Rb | ICP-OES | 0.002 | 2% | 780.023 | axial
Sb | ICP-OES | 0.02 | 5% | 206.836 | axial
Se | ICP-OES | 0.04 | 6% | 196.026 | axial
SiO2 | ICP-OES | 0.03 | 2% | 251.611 | axial
Sr | ICP-OES | 0.001 | 2% | 421.552 | axial
V | ICP-OES | 0.001 | 3% | 292.402 | axial
Zn | ICP-OES | 0.001 | 2% | 213.857 | axial
Hg | CVAFS | 4e-07 | 3% | --- | ---
F | IC | 0.05 | 4% | --- | ---
Cl | IC | 0.05 | 3% | --- | ---
Br | IC | 0.03 | 5% | --- | ---
NH4 | IC | 0.04 | 5% | --- | ---
NO3 | IC | 0.02 | 5% | --- | ---
SO4 | IC | 0.1 | 5% | --- | ---
Alkalinity as HCO3 | Titration | 1 | 1% | --- | ---
DOC | TOC | 0.4 | 2% | --- | ---
UV-254 | UV-VIS spectroscopy | 0.001A | 1% | --- | ---
A unit is cm-1

## SRWS
Constituent | Analytical | USGS |  | Mean | RSD | Most Probable Value |  | Difference
| Method | SRWS | n | mg/L | % | mg/L | ± | %
Al | ICP-OES | T195 | 16 | 0.145 | 2.143 | 0.155 | 0.00778 | -6
Al | ICP-OES | T201 | 16 | 0.073 | 4.486 | 0.0778 | 0.00908 | -6
Al | ICP-OES | T203 | 16 | 0.098 | 2.392 | 0.109 | 0.0089 | -10
Al | ICP-OES | T205 | 16 | 0.03 | 16.31 | 0.0315 | 0.00136 | -6
As | ICP-OES | T195 | 16 | <0.03 | --- | 0.00153 | 9.6e-05 | ---
As | ICP-OES | T201 | 16 | <0.03 | --- | 0.0244 | 0.00156 | ---
As | ICP-OES | T203 | 16 | <0.03 | --- | 0.00161 | 0.000111 | ---
As | ICP-OES | T205 | 16 | <0.03 | --- | 0.00178 | 8.9e-05 | ---
B | ICP-OES | T195 | 12 | <0.007 | --- | 0.00476 | 0.00109 | ---
B | ICP-OES | T201 | 15 | 0.045 | 8.953 | 0.0469 | 0.00497 | -4
B | ICP-OES | T203 | 13 | <0.007 | --- | 0.00458 | 0.0016 | ---
B | ICP-OES | T205 | 15 | 0.008 | 35.476 | 0.00752 | 0.00136 | 0
B | ICP-OES | M198 | 16 | 0.051 | 5.728 | 0.0522 | 0.00201 | -2
Ba | ICP-OES | T195 | 16 | 0.03 | 1.621 | 0.0299 | 0.00111 | 0
Ba | ICP-OES | T201 | 16 | 0.044 | 1.861 | 0.0447 | 0.00237 | -2
Ba | ICP-OES | T203 | 16 | 0.011 | 1.61 | 0.0101 | 0.000301 | 10
Ba | ICP-OES | T205 | 16 | 0.022 | 2.291 | 0.0217 | 0.000741 | 0
Be | ICP-OES | T195 | 16 | <0.001 | --- | 0.000752 | 6.5e-05 | ---
Be | ICP-OES | T201 | 16 | 0.008 | 2.869 | 0.00835 | 0.000697 | 0
Be | ICP-OES | T203 | 16 | <0.001 | --- | 0.00052 | 3.7e-05 | ---
Be | ICP-OES | T205 | 16 | <0.001 | --- | 0.000187 | 1.9e-05 | ---
Ca (315.887 nm) | ICP-OES | T195 | 16 | 10.5 | 3.4 | 10.1 | 0.371 | 4
Ca (315.887 nm) | ICP-OES | T201 | 16 | 52.7 | 2.3 | 53.1 | 1.93 | -1
Ca (315.887 nm) | ICP-OES | T203 | 16 | 11.3 | 3.1 | 11.1 | 0.371 | 2
Ca (315.887 nm) | ICP-OES | T205 | 16 | 8.5 | 3.3 | 8.28 | 0.342 | 2
Ca (315.887 nm) | ICP-OES | M198 | 16 | 10.7 | 3.4 | 10.4 | 0.46 | 3
Ca (317.933 nm) | ICP-OES | T195 | 16 | 10.4 | 2.1 | 10.1 | 0.371 | 3
Ca (317.933 nm) | ICP-OES | T201 | 16 | 54.1 | 2.2 | 53.1 | 1.93 | 2
Ca (317.933 nm) | ICP-OES | T203 | 16 | 11.3 | 2.1 | 11.1 | 0.371 | 2
Ca (317.933 nm) | ICP-OES | T205 | 16 | 8.4 | 2.1 | 8.28 | 0.342 | 1
Ca (317.933 nm) | ICP-OES | M198 | 16 | 10.7 | 2.2 | 10.4 | 0.46 | 3
Cd | ICP-OES | T195 | 16 | <0.001 | --- | 0.000199 | 2.2e-05 | ---
Cd | ICP-OES | T201 | 16 | 0.016 | 2.614 | 0.0157 | 0.000704 | 0
Cd | ICP-OES | T203 | 16 | 0.001 | 30.448 | 0.000864 | 5e-05 | 0
Cd | ICP-OES | T205 | 16 | 0.001 | 25.112 | 0.00118 | 4.1e-05 | 0
Co | ICP-OES | T195 | 16 | <0.002 | --- | 0.000344 | 2.8e-05 | ---
Co | ICP-OES | T201 | 16 | 0.017 | 5.455 | 0.0174 | 0.000964 | 0
Co | ICP-OES | T203 | 16 | <0.002 | --- | 0.000559 | 1.5e-05 | ---
Co | ICP-OES | T205 | 16 | <0.002 | --- | 0.000924 | 4.2e-05 | ---
Cr | ICP-OES | T195 | 16 | <0.002 | --- | 0.0011 | 0.000119 | ---
Cr | ICP-OES | T201 | 16 | 0.033 | 4.023 | 0.0337 | 0.00163 | -3
Cr | ICP-OES | T203 | 16 | <0.002 | --- | 0.00088 | 0.000152 | ---
Cr | ICP-OES | T205 | 16 | <0.002 | --- | 0.00108 | 0.000114 | ---
Cu | ICP-OES | T195 | 16 | 0.004 | 18.567 | 0.00367 | 0.000267 | 0
Cu | ICP-OES | T201 | 16 | 0.021 | 2.625 | 0.0208 | 0.00126 | 0
Cu | ICP-OES | T203 | 16 | <0.002 | --- | 0.00161 | 0.000193 | ---
Cu | ICP-OES | T205 | 16 | <0.002 | --- | 0.00138 | 0.000137 | ---
Fe | ICP-OES | T195 | 16 | 0.434 | 2.538 | 0.43 | 0.0226 | 1
Fe | ICP-OES | T201 | 16 | 1.81 | 2.42 | 1.81 | 0.0667 | 0
Fe | ICP-OES | T203 | 16 | 0.052 | 2.917 | 0.0521 | 0.0049 | 0
Fe | ICP-OES | T205 | 16 | 0.068 | 2.322 | 0.0669 | 0.00526 | 1
K | ICP-OES | T195 | 16 | 0.963 | 2.17 | 1 | 0.063 | -4
K | ICP-OES | T201 | 16 | 5.09 | 1.64 | 5.24 | 0.334 | -3
K | ICP-OES | T203 | 16 | 1.2 | 2.04 | 1.22 | 0.089 | -2
K | ICP-OES | T205 | 16 | 0.76 | 2.235 | 0.795 | 0.034 | -4
K | ICP-OES | M198 | 16 | 1.45 | 1.93 | 1.49 | 0.078 | -3
Li | ICP-OES | T195 | 16 | <0.001 | --- | 0.000985 | 0.00017 | ---
Li | ICP-OES | T201 | 16 | 0.026 | 2.531 | 0.0279 | 0.00297 | -7
Li | ICP-OES | T203 | 16 | 0.005 | 3.122 | 0.0063 | 0.000478 | -17
Li | ICP-OES | T205 | 16 | 0.002 | 3.581 | 0.0017 | 0.000159 | 0
Mg | ICP-OES | T195 | 16 | 3.29 | 2.24 | 3.3 | 0.148 | 0
Mg | ICP-OES | T203 | 16 | 1.23 | 2.55 | 1.25 | 0.059 | -2
Mg | ICP-OES | T205 | 16 | 2.25 | 2.59 | 2.32 | 0.087 | -3
Mg | ICP-OES | M198 | 16 | 4.78 | 2.52 | 4.8 | 0.185 | 0
Mn | ICP-OES | T195 | 16 | 0.098 | 2.138 | 0.096 | 0.00549 | 2
Mn | ICP-OES | T201 | 16 | 1.8 | 3.68 | 1.797 | 0.0778 | 0
Mn | ICP-OES | T203 | 16 | 0.129 | 2.122 | 0.127 | 0.00637 | 2
Mn | ICP-OES | T205 | 16 | 0.009 | 2.328 | 0.0093 | 0.000497 | 0
Mo | ICP-OES | T195 | 16 | <0.003 | --- | 0.0011 | 0.000141 | ---
Mo | ICP-OES | T201 | 16 | 0.028 | 5.98 | 0.0305 | 0.00219 | -10
Mo | ICP-OES | T203 | 16 | 0.004 | 38.654 | 0.00411 | 0.000148 | 0
Mo | ICP-OES | T205 | 16 | <0.003 | --- | 0.001 | 5.1e-05 | ---
Na (588.995 nm) | ICP-OES | T195 | 16 | 6.44 | 2.62 | 6.56 | 0.252 | -2
Na (588.995 nm) | ICP-OES | T201 | 16 | 46.6 | 2.7 | 47.6 | 1.87 | -2
Na (588.995 nm) | ICP-OES | T203 | 16 | 10.6 | 2.3 | 10.8 | 0.445 | -2
Na (588.995 nm) | ICP-OES | T205 | 16 | 8.1 | 2.19 | 8.45 | 0.341 | -4
Na (588.995 nm) | ICP-OES | M198 | 16 | 9.22 | 2.31 | 9.38 | 0.541 | -2
Na (589.592 nm) | ICP-OES | T195 | 16 | 6.45 | 2.32 | 6.56 | 0.252 | -2
Na (589.592 nm) | ICP-OES | T201 | 16 | 46.6 | 2.7 | 47.6 | 1.87 | -2
Na (589.592 nm) | ICP-OES | T203 | 16 | 10.6 | 2.3 | 10.8 | 0.445 | -2
Na (589.592 nm) | ICP-OES | T205 | 16 | 8.11 | 2.04 | 8.45 | 0.341 | -4
Na (589.592 nm) | ICP-OES | M198 | 16 | 9.22 | 2.22 | 9.38 | 0.541 | -2
Ni | ICP-OES | T195 | 16 | <0.002 | --- | 0.00071 | 0.00014 | ---
Ni | ICP-OES | T201 | 16 | 0.066 | 2.541 | 0.064 | 0.00282 | 3
Ni | ICP-OES | T203 | 16 | <0.002 | --- | 0.000402 | 0.000212 | ---
Ni | ICP-OES | T205 | 16 | <0.002 | --- | 0.00116 | 0.000152 | ---
P | ICP-OES | M198 | 16 | 0.172 | 6.247 | 0.188 | 0.009 | -9
Pb | ICP-OES | T195 | 16 | <0.02 | --- | 0.00635 | 0.000259 | ---
Pb | ICP-OES | T201 | 16 | 0.081 | 9.481 | 0.0739 | 0.00541 | 9
Pb | ICP-OES | T203 | 16 | 0.021 | 41.426 | 0.011 | 0.000471 | 91
Pb | ICP-OES | T205 | 16 | <0.02 | --- | 0.0014 | 8.2e-05 | ---
Sb | ICP-OES | T195 | 16 | <0.02 | --- | 0.000937 | 0.000107 | ---
Sb | ICP-OES | T201 | 16 | <0.02 | --- | 0.0158 | 0.000645 | ---
Sb | ICP-OES | T203 | 16 | <0.02 | --- | 0.000458 | 3.4e-05 | ---
Sb | ICP-OES | T205 | 16 | <0.02 | --- | 0.00176 | 9.6e-05 | ---
Se | ICP-OES | T195 | 16 | <0.04 | --- | 0.000995 | 0.00017 | ---
Se | ICP-OES | T201 | 16 | <0.04 | --- | 0.00902 | 0.00138 | ---
Se | ICP-OES | T203 | 16 | <0.04 | --- | 0.000397 | 5e-05 | ---
Se | ICP-OES | T205 | 16 | <0.04 | --- | 0.000383 | 0.00017 | ---
SiO2 | ICP-OES | T195 | 16 | 4.89 | 1.92 | 4.83 | 0.202 | 1
SiO2 | ICP-OES | T201 | 16 | 13.2 | 2.1 | 12.9 | 0.556 | 2
SiO2 | ICP-OES | T203 | 16 | 4.6 | 2.15 | 4.71 | 0.241 | -2
SiO2 | ICP-OES | T205 | 16 | 8.7 | 1.9 | 8.78 | 0.371 | -1
SiO2 | ICP-OES | M198 | 16 | 7.76 | 2.12 | 7.56 | 0.367 | 3
Sr | ICP-OES | T195 | 16 | 0.036 | 1.766 | 0.0345 | 0.00163 | 3
Sr | ICP-OES | T201 | 16 | 0.406 | 2.299 | 0.396 | 0.0156 | 3
Sr | ICP-OES | T203 | 16 | 0.047 | 2.013 | 0.0455 | 0.00148 | 2
Sr | ICP-OES | T205 | 16 | 0.061 | 1.961 | 0.0589 | 0.00159 | 3
Sr | ICP-OES | M198 | 16 | 0.054 | 1.941 | 0.0524 | 0.00193 | 4
V | ICP-OES | T195 | 16 | 0.001 | 36.858 | 0.00116 | 0.000104 | 0
V | ICP-OES | T201 | 16 | 0.027 | 2.636 | 0.0284 | 0.00174 | -4
V | ICP-OES | T203 | 16 | 0.001 | 32.484 | 0.0011 | 8.9e-05 | 0
V | ICP-OES | T205 | 16 | 0.001 | 21.443 | 0.00132 | 7.8e-05 | 0
V | ICP-OES | M198 | 16 | 0.006 | 6.511 | 0.0066 | 0.000626 | -14
Zn | ICP-OES | T195 | 16 | 0.049 | 2.219 | 0.0463 | 0.00235 | 7
Zn | ICP-OES | T201 | 16 | 1.12 | 2.32 | 1.11 | 0.0704 | 1
Zn | ICP-OES | T203 | 16 | 0.038 | 2.428 | 0.036 | 0.00252 | 6
Zn | ICP-OES | T205 | 16 | 0.011 | 4.525 | 0.0094 | 0.000549 | 22
Br | IC | M186 | 15 | 1.3883 | 4.7312 | 1.42 | 0.122 | -2
Br | IC | M196 | 17 | 0.22823 | 27.6144 | 0.165 | 0.072 | 38
Cl | IC | M186 | 15 | 23.2858 | 2.2647 | 23.6 | 0.89 | -1
Cl | IC | M196 | 17 | 32.638 | 2.2089 | 32.7 | 0.919 | -0.2
Cl | IC | M198 | 9 | 14.7731 | 1.2421 | 14.6 | 0.541 | 1
F | IC | M186 | 15 | 0.91639 | 6.5308 | 0.96 | 0.067 | -5
F | IC | M196 | 17 | 0.8243 | 4.2478 | 0.84 | 0.06 | -2
NO3 | IC | N108 | 24 | 3.3863 | 2.2772 | 3.2403 | 0.14608 | 5
SO4 | IC | M186 | 15 | 14.8498 | 6.5827 | 14.6 | 0.667 | 2
SO4 | IC | M196 | 17 | 33.3135 | 1.3085 | 33.2 | 0.968 | 0.3
SO4 | IC | M198 | 9 | 10.3797 | 9.4273 | 10 | 0.445 | 4
Alkalinity as CaCO3 | Titration | M186 | 5 | 50.3 | 0.9 | 50.4 | 1.46 | -0.1
Alkalinity as CaCO3 | Titration | M196 | 63 | 78.5 | 0.7 | 78.9 | 2.26 | -0.5
Alkalinity as CaCO3 | Titration | M188 | 5 | 35.2 | 0.5 | 35.3 | 1.7 | -0.1
NH4 | IC | N104 | 2 | 0.882 | 1 | 0.906 | 0.041 | -3
NH4 | IC | N107 | 16 | 0.27 | 13 | 0.248 | 0.018 | 9
NH4 | IC | N108 | 2 | 0.644 | 4 | 0.591 | 0.041 | 9
NH4 | IC | N109 | 2 | 0.233 | 4 | 0.251 | 0.012 | -7
NH4 | IC | N110 | 7 | 0.942 | 4 | 0.886 | 0.051 | 6

## Blanks
|  |  |  | Ca | Mg | Na | K | Alkalinity | SO4 | Cl | F | Br | SiO2 | NH4 | NO3 | P | Al | As | B | Ba | Be | Cd | Co | Cr | Cu | Fe | Li | Mn | Mo | Ni | Pb | Rb | Sb | Se | Sr | V | Zn | DOC | SUVA | UV-254
Sample Type | Sample ID | Collection Date | Filtration | mg/L | mg/L | mg/L | mg/L | mg/L HCO3 | mg/L | mg/L | mg/L | mg/L | mg/L | mg/L | mg/L | mg/L | mg/L | mg/L | mg/L | mg/L | mg/L | mg/L | mg/L | mg/L | mg/L | mg/L | mg/L | mg/L | mg/L | mg/L | mg/L | mg/L | mg/L | mg/L | mg/L | mg/L | mg/L | mg/L | L/mg/m | cm-1
Blank | 11FW106 | 2011-02-07 | 0.4 µm | <0.02 | <0.002 | <0.07 | <0.04 | <0.8 | <0.1 | 0.3 | <0.05 | <0.03 | <0.03 | --- | <0.02 | <0.04 | <0.003 | <0.03 | <0.007 | <0.001 | <0.001 | <0.001 | <0.002 | <0.002 | <0.002 | <0.002 | <0.001 | <0.001 | <0.003 | <0.002 | <0.02 | <0.002 | <0.02 | <0.04 | <0.001 | <0.001 | <0.001 | --- | --- | ---
Blank | 11FW118 | 2011-03-01 | 0.4 µm | <0.02 | <0.002 | <0.07 | <0.04 | <0.8 | <0.1 | 0.32 | <0.05 | <0.03 | <0.03 | <0.09 | <0.02 | <0.04 | <0.003 | <0.03 | <0.007 | <0.001 | <0.001 | <0.001 | <0.002 | <0.002 | <0.002 | <0.002 | <0.001 | <0.001 | <0.003 | <0.002 | <0.02 | <0.002 | <0.02 | <0.04 | <0.001 | <0.001 | <0.001 | <0.4 | 0 | 0
Blank | 11FW117 | 2011-03-09 | 0.4 µm | <0.02 | <0.002 | <0.07 | <0.04 | <0.8 | <0.1 | <0.05 | <0.05 | <0.03 | <0.03 | <0.09 | <0.02 | <0.04 | <0.003 | <0.03 | <0.007 | <0.001 | <0.001 | <0.001 | <0.002 | <0.002 | <0.002 | <0.002 | <0.001 | <0.001 | <0.003 | <0.002 | <0.02 | <0.002 | <0.02 | <0.04 | <0.001 | <0.001 | <0.001 | <0.4 | 0 | 0
Blank | 11FW117TR | 2011-03-09 | unfiltered | <0.02 | <0.002 | <0.07 | <0.04 | --- | --- | --- | --- | --- | <0.03 | --- | --- | <0.04 | <0.003 | <0.03 | <0.007 | <0.001 | <0.001 | <0.001 | <0.002 | <0.002 | <0.002 | <0.002 | <0.001 | <0.001 | <0.003 | <0.002 | <0.02 | <0.002 | <0.02 | <0.04 | <0.001 | <0.001 | <0.001 | --- | --- | ---
Blank | 11FW151 | 2011-03-16 | 0.4 µm | <0.02 | <0.002 | <0.07 | <0.04 | <0.8 | 0.47 | 0.51 | <0.05 | <0.03 | <0.03 | <0.09 | <0.02 | <0.04 | <0.003 | <0.03 | <0.007 | <0.001 | <0.001 | <0.001 | <0.002 | <0.002 | <0.002 | <0.002 | <0.001 | <0.001 | <0.003 | <0.002 | <0.02 | <0.002 | <0.02 | <0.04 | <0.001 | <0.001 | <0.001 | <0.4 | 0.47 | 0.00173
Blank | 11FW151TR | 2011-03-16 | unfiltered | <0.02 | <0.002 | <0.07 | <0.04 | --- | --- | --- | --- | --- | <0.03 | --- | --- | <0.04 | <0.003 | <0.03 | <0.007 | <0.001 | <0.001 | <0.001 | <0.002 | <0.002 | <0.002 | <0.002 | <0.001 | <0.001 | <0.003 | <0.002 | <0.02 | <0.002 | <0.02 | <0.04 | <0.001 | <0.001 | <0.001 | --- | --- | ---
Blank | 11FW172 | 2011-03-24 | 0.4 µm | <0.02 | <0.002 | <0.07 | <0.04 | <0.8 | 0.56 | <0.05 | <0.05 | <0.03 | <0.03 | <0.09 | <0.02 | <0.04 | <0.003 | <0.03 | <0.007 | <0.001 | <0.001 | <0.001 | <0.002 | <0.002 | <0.002 | <0.002 | <0.001 | <0.001 | <0.003 | <0.002 | <0.02 | <0.002 | <0.02 | <0.04 | <0.001 | <0.001 | <0.001 | <0.4 | 0 | 0
Blank | 11FW184 | 2011-03-31 | 0.4 µm | <0.02 | <0.002 | <0.07 | <0.04 | <0.8 | 1.43 | <0.05 | <0.05 | <0.03 | <0.03 | <0.09 | <0.02 | <0.04 | <0.003 | <0.03 | <0.007 | <0.001 | <0.001 | <0.001 | <0.002 | <0.002 | <0.002 | 0.002 | <0.001 | <0.001 | <0.003 | <0.002 | <0.02 | <0.002 | <0.02 | <0.04 | <0.001 | <0.001 | <0.001 | <0.4 | 0.04 | 0.000164
Blank | 11FW196 | 2011-04-07 | 0.4 µm | <0.02 | <0.002 | <0.07 | <0.04 | <0.8 | 0.43 | 0.44 | <0.05 | <0.03 | <0.03 | <0.09 | <0.02 | <0.04 | <0.003 | <0.03 | <0.007 | <0.001 | <0.001 | <0.001 | <0.002 | <0.002 | <0.002 | <0.002 | <0.001 | <0.001 | <0.003 | <0.002 | <0.02 | <0.002 | <0.02 | <0.04 | <0.001 | <0.001 | <0.001 | <0.4 | 0.12 | 0.000489
Blank | 11FW210 | 2011-04-14 | 0.4 µm | <0.02 | <0.002 | <0.07 | <0.04 | <0.8 | 0.57 | 0.44 | <0.05 | <0.03 | <0.03 | <0.09 | <0.02 | <0.04 | <0.003 | <0.03 | <0.007 | <0.001 | <0.001 | <0.001 | <0.002 | <0.002 | <0.002 | <0.002 | <0.001 | <0.001 | <0.003 | <0.002 | <0.02 | <0.002 | <0.02 | <0.04 | <0.001 | <0.001 | <0.001 | <0.4 | 0.35 | 0.000968
Blank | 11FW245 | 2011-04-21 | 0.4 µm | <0.02 | <0.002 | <0.07 | <0.04 | <0.8 | 0.2 | <0.05 | <0.05 | <0.03 | <0.03 | <0.09 | <0.02 | <0.04 | <0.003 | <0.03 | <0.007 | <0.001 | <0.001 | <0.001 | <0.002 | <0.002 | <0.002 | <0.002 | <0.001 | <0.001 | <0.003 | <0.002 | <0.02 | <0.002 | <0.02 | <0.04 | <0.001 | <0.001 | <0.001 | <0.4 | 0.08 | 0.000159
Blank | 11FW258 | 2011-04-28 | 0.4 µm | <0.02 | <0.002 | <0.07 | <0.04 | <0.8 | <0.1 | 0.39 | <0.05 | <0.03 | <0.03 | <0.09 | 0.1 | <0.04 | <0.003 | <0.03 | <0.007 | <0.001 | <0.001 | <0.001 | <0.002 | <0.002 | <0.002 | <0.002 | <0.001 | <0.001 | <0.003 | <0.002 | <0.02 | <0.002 | <0.02 | <0.04 | <0.001 | <0.001 | <0.001 | <0.4 | 0.27 | 0.000785
Blank | 11FW270 | 2011-05-09 | 0.4 µm | <0.02 | <0.002 | <0.07 | <0.04 | <0.8 | 0.52 | 0.16 | <0.05 | <0.03 | <0.03 | <0.09 | <0.02 | <0.04 | <0.003 | <0.03 | <0.007 | <0.001 | <0.001 | <0.001 | <0.002 | <0.002 | <0.002 | <0.002 | <0.001 | <0.001 | <0.003 | <0.002 | <0.02 | <0.002 | <0.02 | <0.04 | <0.001 | <0.001 | <0.001 | <0.4 | 0 | 0
Blank | 11FW349 | 2011-06-01 | 0.4 µm | <0.02 | <0.002 | <0.07 | <0.04 | <0.8 | 0.2 | 0.26 | <0.05 | <0.03 | <0.03 | <0.09 | 0.22 | <0.04 | <0.003 | <0.03 | <0.007 | <0.001 | <0.001 | <0.001 | <0.002 | <0.002 | <0.002 | <0.002 | <0.001 | <0.001 | <0.003 | <0.002 | <0.02 | <0.002 | <0.02 | <0.04 | <0.001 | <0.001 | <0.001 | <0.4 | 0 | 0
Blank | 11FW364 | 2011-06-09 | 0.4 µm | <0.02 | <0.002 | <0.07 | <0.04 | <0.8 | <0.1 | <0.05 | <0.05 | <0.03 | 0.04 | <0.09 | <0.02 | <0.04 | 0.007 | <0.03 | <0.007 | <0.001 | <0.001 | <0.001 | <0.002 | <0.002 | <0.002 | 0.005 | <0.001 | <0.001 | <0.003 | <0.002 | <0.02 | <0.002 | <0.02 | <0.04 | <0.001 | <0.001 | <0.001 | <0.4 | 0 | 0
Blank | 11FW388 | 2011-06-20 | 0.4 µm | <0.02 | <0.002 | <0.07 | <0.04 | <0.8 | 0.2 | 0.51 | 0.14 | <0.03 | <0.03 | <0.09 | <0.02 | <0.04 | 0.004 | <0.03 | <0.007 | <0.001 | <0.001 | <0.001 | <0.002 | <0.002 | <0.002 | <0.002 | <0.001 | <0.001 | <0.003 | <0.002 | <0.02 | <0.002 | <0.02 | <0.04 | <0.001 | <0.001 | <0.001 | <0.4 | 0 | 0
Blank | 11FW467 | 2011-08-03 | 0.4 µm | <0.02 | <0.002 | <0.07 | <0.04 | <0.8 | 0.8 | 0.82 | <0.05 | <0.03 | <0.03 | <0.09 | <0.02 | <0.04 | <0.003 | <0.03 | <0.007 | <0.001 | <0.001 | <0.001 | <0.002 | <0.002 | <0.002 | <0.002 | <0.001 | <0.001 | <0.003 | <0.002 | <0.02 | <0.002 | <0.02 | <0.04 | <0.001 | <0.001 | <0.001 | 0.45 | 0 | 0
Blank | 11FW517 | 2011-10-19 | 0.4 µm | <0.02 | <0.002 | <0.07 | <0.04 | <0.8 | <0.1 | <0.05 | 0.14 | <0.03 | <0.03 | --- | <0.02 | <0.04 | <0.003 | <0.03 | <0.007 | <0.001 | <0.001 | <0.001 | <0.002 | <0.002 | <0.002 | <0.002 | <0.001 | <0.001 | <0.003 | <0.002 | <0.02 | <0.002 | <0.02 | <0.04 | <0.001 | <0.001 | <0.001 | 0.52 | --- | ---
Blank | 12FW101 | 2011-10-19 | 0.4 µm | --- | --- | --- | --- | --- | --- | --- | --- | --- | --- | --- | --- | --- | --- | --- | --- | --- | --- | --- | --- | --- | --- | --- | --- | --- | --- | --- | --- | --- | --- | --- | --- | --- | --- | 0.4 | --- | ---
Blank | 12FW102 | 2011-10-19 | 0.4 µm | --- | --- | --- | --- | --- | --- | --- | --- | --- | --- | --- | --- | --- | --- | --- | --- | --- | --- | --- | --- | --- | --- | --- | --- | --- | --- | --- | --- | --- | --- | --- | --- | --- | --- | 0.4 | --- | ---
Blank | 12FW103 | 2011-10-19 | 0.4 µm | --- | --- | --- | --- | --- | --- | --- | --- | --- | --- | --- | --- | --- | --- | --- | --- | --- | --- | --- | --- | --- | --- | --- | --- | --- | --- | --- | --- | --- | --- | --- | --- | --- | --- | <0.4 | --- | ---
Blank | 12FW104 | 2011-10-19 | 0.4 µm | --- | --- | --- | --- | --- | --- | --- | --- | --- | --- | --- | --- | --- | --- | --- | --- | --- | --- | --- | --- | --- | --- | --- | --- | --- | --- | --- | --- | --- | --- | --- | --- | --- | --- | 0.4 | --- | ---