## Geologic Rates
Table B1. Uniform California Earthquake Rupture Forecast, version 3, (UCERF3) geologic-slip-rate data and geologic deformation model
[ka, kilo-annum; USGS QFFD, U.S. Geological Survey Quaternary Fault and Fold Database; WGCEP, Working Group on California Earthquake Probabilities]
Fault Section | [10 empty] | Site-specific Data | [8 empty] | Quality rating (QR1: offset feature, QR2: dating, QR3: overall)
UCERF3 Fault Section | ID # | Style | Dip | Rake | Recency of Activity | USGS Slip Rate Category (mm/yr) | UCERF2 Section Slip Rate (mm/yr) | UCERF3 Slip Rate Bounds (mm/yr) | UCERF3 Best Estimate Rate (mm/yr) | UCERF3 assigned rate comments | Site Name | Longitude | Latitude | Local Strike | UCERF3 Geologic Site Slip Rate (fault parallel, mm/yr) | Reported Geologic Rate (mm/yr) | Reported Component (slip rate) | Maximum Slip Rate (mm/yr) | Minimum Slip Rate (mm/yr) | QR 1 | QR 2 | QR 3 | Reported Component (offset) | Preferred Offset (m) | Maximum offset (m) | Minimum Offset (m) | Offset Feature | Preferred Start Age (ka) | Maximum Start Age (ka) | Minimum Start Age (ka) | Preferred End Age | Maximum End Age | Minimum End Age | Dating Method | Slip rate time frame category (ka) | Preferred Number Events | Number Events (max) | Number Events (min) | Comments regarding geologic slip rate | Citation
Airport Lake | 861 | N | 50 | -90 | H | 0.2 - 1.0 | n/a | 0.2 - 1.0 | 0.39 | UCERF3 slip rate bounds based on USGS rate category. | [28 empty] | No Quaternary geologic slip rate available. | USGS QFFD
Almanor 2011 CFM | 667 | N-RL | 90 | -135 | LP | 1.0 - 5.0 | n/a | 0.5 - 5 | 2 | UCERF3 slip rate bounds based on reported geologic slip rate and USGS rate category. Best estimate from middle of reported geologic slip rate range. | East Benner Creek | -121.2441 | 40.405 | 161 | 2 | > 1.1 - 3.3 | Net (V, LL) |  |  | B | B | C | Net (V, LL) | 41 | 50 | 32 | moraine |  | 28 | 15 |  |  |  | correlation | 11-130 |  |  |  | Net slip rate and net slip as reported by Kelson and others. (1995). Kelson age estimate based on correlation of glacial deposits. Kelson and others. (1995) also report other interval rates of > 0.9 - 1.7 mm/yr (59 - 75 ka) and > 0.5 - 1.8 mm/yr (130 - 190 ka), but regards these as minimum rates because the measurement is only on the eastern strand of the fault zone. Evidence for left lateral offset presented, but difficult to assess whether this is tectonic, or a meander in the moraine crest. Vertical displacement is 23 ± 5 m. | Kelson and others (1995)
Anacapa - Dume alt 1 | 219 | R-LL | 45 | 60 | LP/Q | 0.2 - 1.0 | 3 ± 2 | 0.2 - 1.0 | 0.39 | UCERF3 slip rate bounds based on USGS rate category and recency of activity. UCERF2 rate is inconsistent with USGS rate category and appears too high relative to recency of activity. | [28 empty] | No geologic slip rate available. UCERF2 assumed a 1 mm/yr sinistral slip rate and a 3 mm/yr contractional rate, based on rates from the Santa Monica and Palos Verdes faults. | USGS QFFD
Anacapa - Dume alt 2 | 222 | R-LL | 41 | 60 | LP/Q | 0.2 - 1.0 | 3 ± 2 | 0.2 - 1.0 | 0.39 | UCERF3 slip rate bounds based on USGS rate category and recency of activity. UCERF2 rate is inconsistent with USGS rate category and appears too high relative to recency of activity. | [28 empty] | No geologic slip rate available. UCERF2 assumed a 1 mm/yr sinistral slip rate and a 3 mm/yr contractional rate, based on rates from the Santa Monica and Palos Verdes faults. | USGS QFFD
Anaheim | 197 | R | 71 | 90 | Q |  | n/a | < 0.2 | 0.15 | UCERF3 slip rate based on reported range of slip rates. |  |  |  |  | 0.15 (0.12 - 0.18) | 0.11 ± 0.3 | V |  |  | B | B | B | V | 82 | 122 | 32 |  | 750 | [5 empty] | correlation | 130-750 |  |  |  | Rate reported by Mueller (2004) on relief of Upper San Pedro Formation. | Mueller (2004)
[15 empty] | 0.15 (0.12 - 0.18) | 0.17 ± 0.1 | V |  |  | B | B | B | V | 53.3 | 83.3 | 23.3 |  | 330 | [5 empty] | correlation | 130-750 |  |  |  | Rate reported by Mueller (2004) on relief of Lakewood formation. | Mueller (2004)
Antelope Valley 2011 | 722 | N | 50 | -90 | H | 0.2 - 1.0 | 0.8 ± 0.5 | 0.5 - 1.5 | 1 | Reported geologic rate is consistent with USGS rate category and geomorphic expression. Geologic bounds expanded because uncertainties not reported. | per Sarmiento and others. (2011) | -119.527 | 38.593 | 38 | 1 | 0.7 | V |  |  | B | A | C | V | 3.6 |  |  | trench stratigraphy |  | 6.294 | 6.196 |  | 1.414 | 1.314 | C14 | 1-11 | 2 |  |  | One interval slip rate based on interevent time of 5,000 yrs, between most recent event and penultimate event. Similar to rates reported by Bryant (1984a). | Sarmiento and others (2011); Bryant (1984a)
Ash Hill | 845 | RL-N | 90 | 180 | H | n/a | n/a | 0.2 - 1.0 | 0.3 | UCERF3 best estimate slip rate based on reported geologic rates. UCERF3 bounds set to 0.2 - 1.0 rate category due to Holocene activity and the fault is geomorphically well-expressed. Unknown if the long term rate (~4 m.y.) is representative of current rates of deformation. | Ash Hill | -117.4189 | 36.2829 | 355 | 0.3 ± 0.1 | 0.3 ± 0.1 | Net (V, RL) |  |  | A | A | A | Net (V, RL) | 1220 | 1530 | 820 | basalt flow | 4050 | 4200 | 3900 | 0 |  |  | K/Ar | > 2600 |  |  |  | Long term slip rate, net slip reported based on 1200 ± 300 m of hz, 230 ± 30 m vertical, and 5.2 : 1 Hz:V dip slip ratio (321 slip vector). Rate is roughly consistent with the Late Quaternary rate reported by the same authors. | Densmore and Anderson (1997)
[11 empty] | Ash Hill | -117.3695 | 36.1612 | 340 | 0.4 - 0.5 | 0.4 - 0.5 | Net (V, RL) |  |  | C | B | B | Net (V, RL) | 60 |  |  | paleoshoreline |  | 150 | 120 | 0 |  |  | correlation | 11-130 |  |  |  | Modeled slip rate using numerical 3-D elastic half space dislocation model to model shoreline uplift. Consistent with long-term geologic slip rate. Note that the rate is modeled and not a direct measurement. | Densmore and Anderson (1997)
Baker | 881 | RL | 90 | 180 | Q | < 0.2 | n/a | < 0.2 | 0.01 | UCERF3 slip rate bounds based on USGS rate category. | [28 empty] | No Quaternary geologic slip rate available. | USGS QFFD
Bartlett Springs 2011 CFM | 668 | RL | 90 | 180 | H, LP, Q | 1.0 - 5.0 | 6 ± 3 | 1.0 - 9.0 | 4 | UCERF3 slip rate bounds based on USGS rate category and expanded to UCERF2 upper bound due to new creep observations (Jim Lienkaemper, written communication, 2012). UCERF3 best estimate rate is assigned based on extrapolation of slip rates from the Concord and Green Valley faults. |  | -122.391 | 38.8522 |  |  | > 1 - 2 | Hz |  |  | D | B | D | Hz |  |  |  | trench stratigraphy | 3.8 | [5 empty] | C14 | 1 -11 | 2 |  |  | UCERF2 assumed the rate from the Green Valley fault continues to the Bartlett Springs fault. Taylor and Swan (1991) report a minimum rate of 1 -2 mm/yr, based on apparent vertical separation and the plunge of slickensides observed in trench, thus the reported geologic rate is indirect and may not be reliable. Site location estimated from description. Reported rate considered too unreliable to assign a UCERF3 site rate. | Taylor and Swan (1991)
Battle Creek 2011 CFM | 669 | R | 74 | 90 | LP, Q | n/a | 0.5 ± 0.4 | 0 - 0.5 | 0.1 | UCERF3 best estimate rate based on reported geologic rate. Recency of activity appears consistent with this assignment. Slip rate bounds assigned based on recency of activity, with the upper bound set at the UCERF2 assigned rate. The UCERF2 upper bound appears too high if the 60 ka lava flow is unfaulted as reported. | per Page and Renne (1994) | -121.99 | 40.44 | 75 | 0.1 | 0.078 | V |  |  | B | B | B | V | 43 |  |  | lava flow | 550 |  |  | 60 |  |  | Ar-Ar | 130-750 |  |  |  | Page and Renne (1994) report 60 ka lava flow that crosses fault is unfaulted. Site coordinates approximate. Based on faulting of Brokeoff Mt flow. Note that in UCERF2, the Battle Creek fault was considered a normal fault, but more recent evidence suggests that it is a reverse fault (Bill Page, written communication). | Page and Renne (1994)
Bear River fault zone | 842 | R-RL | 60 | 90 | Q | < 0.2 | n/a | < 0.2 | 0.01 | UCERF3 slip rate bounds based on USGS rate category. | [28 empty] | No Quaternary geologic slip rate available. | USGS QFFD
Bennett Valley 2011 CFM | 581 | RL | 90 | 180 | Q | < 0.2 | n/a | < 0.2 | 0.01 | UCERF3 slip rate bounds based on USGS rate category. | [28 empty] | No Quaternary geologic slip rate available. The northern-most part of this fault may be a structure that transfers slip between the Rodgers Creek and Maacama fault. | USGS QFFD
Bicycle Lake | 158 | LL | 90 | 0 | Q | < 0.2 | n/a | < 0.2 | 0.01 | UCERF3 slip rate bounds based on USGS rate category. | [28 empty] | No Quaternary geologic slip rate available. | USGS QFFD
Big Lagoon - Bald Mountain 2011 CFM | 741 | R | 35 | 90 | LP | 0.2 - 1.0 | 0.5 ± 0.5 | 0.5 - 1.2 | 1 | UCERF3 slip rate based on reported geologic rate, adjusted for UCERF3 assigned fault dip. Slip rate bounds expanded to include UCERF2 best estimate rate. | BM1 | -124.092 | 41.19 | 337 | 1 ± 0.2 | 0.55 | V | 0.68 | 0.45 | B | A | A | V | 545 |  |  | stratigraphic marker | 1000 | 1200 | 800 |  |  |  | Assumed timing initiation of deformation | 750-2600 |  |  |  | Reported rate is vertical separation. Net rate reported by McCrory is 1.1 mm/yr. UCERF3 calculates slip rate of 1 ± 0.2 mm/yr, using the UCERF3-assigned fault dip of 35 degrees. | McCrory (1996)
Big Pine (Central) | 192 | R | 76 | 90 | LP | < 0.2 | n/a | < 0.2 | 0.01 | UCERF3 slip rate bounds based on USGS slip rate category. | [28 empty] | No Quaternary geologic slip rate available. | USGS QFFD
Big Pine (East) | 191 | LL-R | 73 | 60 | LP | 0.2 - 1.0 | n/a | 0.2 - 1.0 | 0.39 | UCERF3 slip rate bounds based on USGS slip rate category. This appears consistent with recency of activity and geomorphic expression. | [28 empty] | No Quaternary geologic slip rate available. | USGS QFFD
Big Pine (West) | 200 | R | 50 | 90 | LP | < 0.2 | n/a | < 0.2 | 0.01 | UCERF3 slip rate bounds based on USGS slip rate category. | [28 empty] | No Quaternary geologic slip rate available. | USGS QFFD
Blackwater fault | 87 | RL | 90 | 180 | H, Q | 0.2 - 1.0 | 0.5 ± 0.3 | 0.2 - 1.0 | 0.5 | UCERF3 best estimate slip rate based on reported geologic slip rate. Slip rate bounds based on USGS rate category. | per Oskin and Iriondo (2004) | -117.2008 | 35.2069 | 323 | 0.5 (0.44 - 0.52) | 0.49 ± 0.04 | Hz |  |  | A | A | A | Hz | 1800 | 1900 | 1700 | basalt flow | 3770 | 3880 | 3660 |  |  | 0 | Ar-Ar | >2600 |  |  |  | Long term, well-constrained rate. | Oskin and Iriondo (2008); USGS QFFD
Blue Cut | 169 | LL | 90 | 0 | Q | < 0.2 | n/a | 0.2 - 1.0 | 0.39 | USGS rate category may be too low based on geomorphic expression (Oskin, written communication, 2012). Slip rate bounds assigned next higher category (0.2 - 1.0 mm/yr) | [28 empty] | No Quaternary geologic slip rate available. | USGS QFFD
Brawley (Seismic Zone) alt 1 | 170 | RL | 90 | 180 | H | > 5.0 | n/a | 15 - 30 | 23 | UCERF3 best estimate slip rate based on the assumption that the Brawley seismic zone transfers slip between the Imperial and southern San Andreas fault. | [28 empty] | No Quaternary geologic slip rate available. | Treiman (1999)
Brawley (Seismic Zone) alt 2 | 171 | RL | 90 | 180 | H | > 5.0 | n/a | 15 - 30 | 23 | UCERF3 best estimate slip rate based on the assumption that the Brawley seismic zone transfers slip between the Imperial and southern San Andreas fault. | [28 empty] | No Quaternary geologic slip rate available.
Breckenridge 2011 | 541 | N | 60 | -90 | Q | < 0.2 | n/a | < 0.2 | 0.1 | UCERF3 best estimate rate based on reported geologic rate and slip rate bounds based on USGS slip rate category. | Oak Tree | -118.545 | 35.431 | 3 | 0.12 (0.11 - 0.13) | 0.1 | V |  |  | B | A | B | V | 7 |  |  | fan | 68 | 75 | 61 | 12 | 14 | 10 | 10Be | 11-130 | 2? |  |  | Small total displacements suggest a limited number of events. Authors note consistency of rates over ~68 and ~35 ky timescales. Authors dated three surfaces, ~68 ka surface displaced 7 m, 35 ka surface displaced 4 m, and ~12 ka surface is undeformed. | Brossy and others (2010)
Bullion Mountains | 882 | RL | 90 | 180 | Q, H | < 0.2 | n/a | < 0.2 | 0.01 | UCERF3 best estimate slip rate based on USGS slip rate category, recency of activity, and geomorphic expression. | [28 empty] | No Quaternary geologic slip rate available. | USGS QFFD
Burnt Mountain | 94 | RL | 67 | 180 | H | 0.2 - 1.0 | 0.6 ± 0.4 | 0.2 - 1.0 | 0.6 | UCERF3 rate based on USGS rate category, UCERF2 best estimate, and recency of activity. UCERF2 assumed slip rate from other faults involved in Landers rupture and applied it to Burnt Mt fault. However, the UCERF2 rate is unconstrained by geologic data and inconsistent with USGS slip rate category. | [28 empty] | No Quaternary geologic slip rate available. | USGS QFFD
Butano 2011 CFM | 561 | R-RL | 70 | 135 | H | < 0.2 | n/a | < 0.2 | 0.01 | UCERF3 slip rate bounds based on USGS slip rate category. | [28 empty] | No Quaternary geologic slip rate available. | USGS QFFD
Cady | 165 | LL | 90 | 0 | Q | < 0.2 | n/a | 0.2 - 1.0 | 0.6 | UCERF3 slip rate bounds based on reported geologic rates. The best estimate UCERF3 rate considers the time- varying slip rates during the Quaternary and the long-term reported geologic rates. |  |  |  |  | 0.6 | 0.6 | Hz | 1 |  | B | B | B | Hz | 6 | 6.1 | 5.7 | mapped outcrops and aeromagnetic bodies | 10000 |  | 6000 |  |  |  | inferred onset of deformation | >2600 |  |  |  | Long term slip rate reported by Schmidt and others (2012). Offsets measured from mapped outcrops and geophysical data (aeromagnetics). Dating constraints from inferred onset of regional extension at ~10 Ma or the opening of the Gulf of California at ~6 Ma. Schmidt and others (2012) note that this long term rate is consistent with the shorter term (latest Pleistocene - Holocene) rates. They also note the early - middle Pleistocene rates are somewhat slower. | Schmidt and others (2012b).
[15 empty] | 0.8 | 0.8 | Hz |  |  | B | B | B | Hz | 7 |  |  | beheaded surface | 8.78 | [5 empty] | OSL | 1-11 |  |  |  | Based on offset late Pleistocene/Holocene fan deposits. Schmidt and others (2012a) report a number of Quaternary rates, with latest Pleistocene - Holocene rates as high as 1.44 mm/yr. The most recent latest Pleistocene - Holocene reported rate of 0.8 mm/yr is from Schmidt and others (2012b). Authors note that the long term (10 Ma) rate, consisting of 5-6 km of total offset is 0.6 mm/yr, which is consistent with late Pleistocene-Holocene rate. | Schmidt and others (2012a, 2012b).
Calaveras (Central) 2011 CFM | 602 | RL | 77 | 180 | H | > 5.0 | 15 ± 3 | 9 - 20 | 15 | UCERF3 rate based on reported geologic rate and UCERF2-assigned rate. | San Ysidro Channel 1 | -121.4924 | 37.0226 | 330 | 11 (9.1 - 13.1) | 14 ± 5 | Hz |  |  | B | A | A | Hz | 45 | 51 | 39 | buried channel | 4.1 | 4.3 | 3.9 |  |  |  |  | 1-11 |  |  |  | Preferred reported rate of Kelson and others (1998) is a composite rate from the four offset channels. | Kelson and others (1998)
[11 empty] | San Ysidro Channel 2 | -121.4924 | 37.0226 | 330 | 14 (11.3 - 17.1) | 14 ± 5 | Hz |  |  | B | A | A | Hz | 42 | 48 | 36 | buried channel | 3 | 3.2 | 2.8 |  |  |  |  | 1-11 |  |  |  | Preferred reported rate of Kelson and others (1998) is a composite rate from the four offset channels. | Kelson and others (1998)
[11 empty] | San Ysidro Channel 3 | -121.4924 | 37.0226 | 330 | 13.3 (10.6 - 16.4) | 14 ± 5 | Hz |  |  | B | A | A | Hz | 40 | 46 | 34 | buried channel | 3 | 3.2 | 2.8 |  |  |  |  | 1-11 |  |  |  | Preferred reported rate of Kelson and others (1998) is a composite rate from the four offset channels. | Kelson and others (1998)
[11 empty] | San Ysidro Channel 4 | -121.4924 | 37.0226 | 330 | 14.8 (11.5 - 18.7) | 14 ± 5 | Hz |  |  | B | A | A | Hz | 37 | 43 | 31 | buried channel | 2.5 | 2.7 | 2.3 |  |  |  |  | 1-11 |  |  |  | Preferred reported rate of Kelson and others (1998) is a composite rate from the four offset channels. | Kelson and others (1998)
Calaveras (No) 2011 CFM | 601 | RL | 80 | 180 | H | > 5.0 | 6 ± 2 | 3 - 8 | 6 | UCERF3 rate based on reported geologic rates and UCERF2-assigned rate. | Welch Creek | -121.8501 | 37.5346 | 330 | 5.5 (2.9 - 8.1) | 3 - 8 | Hz |  |  | A | A | A | Hz | 39 | 40 | 38 | terrace back edge |  | 13.12 | 4.958 |  |  |  | C14 | 1-11 |  |  |  | See Simpson and others (1999). | Simpson and others (1999)
[11 empty] | Welch Creek | -121.8501 | 37.5346 | 330 | 5.4 (4.9 - 5.8) | 5 - 6 | Hz |  |  | A | A | A | Hz | 27 | 28 | 26 | buried debris flow |  | 5.325 | 4.84 |  |  |  | C14 | 1-11 |  |  |  | Offset measurement based on an isopach map of a buried debris flow. | Simpson and others (1999)
[11 empty] | Leyden Creek | -121.8333 | 37.5113 | 8 | 4.7 (3.2 - 6.7) | 5 ± 2 | Hz |  |  | A | A | A | Hz | 54 | 72 | 40 | terrace riser | 11.5 | 12.5 | 10.5 |  |  |  |  | 11-130 |  |  |  | See Kelson and others (1996). | Kelson and others (1996)
Calaveras (So) Paicines extension 2011 CFM | 621 | RL | 77 | 180 | H, Q, LP | > 5.0 | n/a | 5 - 15 | 10 | UCERF3 best estimate slip rate and bounds based on reported geologic slip rate and reported geologic and creep rates on other sections of the Calaveras fault | Winfield Ranch | -121.3126 | 36.741 | 301 | > 9 (>7.9 - 10.1) | > 9 | Hz |  |  | A | B | C | Hz | 125 | 140 | 110 | terrace riser | 13.9 | [5 empty] | C14 | 11-130 |  |  |  | Slip rate is only one of several strands, so rate may be a minimum for the fault zone. | Perkins and Sims (1988); Bryant and Cluett (1999)
Calaveras (So) 2011 | 603 | RL | 85 | 180 | H | > 5.0 | 15 ± 3 | 10 - 20 | 15 | UCERF2 rate based on creep rate. UCERF3 best estimate slip rate and bounds based on reported geologic and creep rates from adjacent sections.
Calico-Hidalgo | 88 | RL | 90 | 180 | H | 0.2 - 1.0 | 1.8 ± 0.4 | 1.0 - 2.6 | 1.8 | UCERF3 best estimate rate and bounds based on reported geologic rates. | Sheep Creek Wash | -116.602 | 34.75 | 315 | 1.4 (1.0 - 1.8) | 1.4 ± 0.4 | Hz |  |  | A | A | A | Hz | 900 | 1100 | 700 | offset fan | 650 | 750 | 550 |  |  | 0 | Ar - Ar, 3He | 130-750 | ? |  |  | Oskin and others (2007) try to account for warping and report slip rate could be as high as 2.1 ± 0.5 mm/yr. | Oskin and others (2007)
[11 empty] | Sheep Creek Wash | -116.602 | 34.75 | 315 | 1.8 (1.4 - 2.6) | 1.8 ± 0.3 | Hz | 2.6 (with warping) |  | A | A | A | Hz | 100 | 110 | 90 | offset fan | 56.4 | 64.1 | 48.7 |  |  | 0 | 10Be | 11-130 | ? |  |  | Oskin and others (2007) try to account for warping and report slip rate could be as high as 2.1 ± 0.5 mm/yr. | Oskin and others (2007)
Camp Rock 2011 | 724 | RL | 90 | 180 | H | 0.2 - 1.0 | 0.6 ± 0.4 | 0.2 - 2.0 | 0.6 | UCERF3 bounds based on USGS rate category and reported geologic rate. Best estimate adopted from UCERF2-assigned rate. | per Oskin and others (2008) | -116.752 | 34.71 | 310 | ≤ 1.4 | ≤ 1.4 ± 0.6 | Hz |  |  | B | B | B | Hz | ≤ 70 |  |  |  | ≥ 50 |  | 30 |  |  |  | 10Be | 11-130 |  |  |  | Reported rate is a maximum. Cosmogenic date on Q2a surface (Oskin and others, 2008). | Oskin and others (2008)
Canada David (Detachment) | 173 | N | 37 | -90 | - | n/a | n/a | 0.2 - 1.0 | 0.6 | UCERF3 assigned rate based on reported geologic rate, and the 0.2 - 1 mm/yr rate category is assigned to represent the uncertainties. |  |  |  |  | 0.6 | 0.5 | Ext |  |  | C | C | C | V | 30 |  |  | Offset fan | 60 | [6 empty] | 11-130 | 3 |  |  | Reported extension rate of 0.5 mm/yr reported by Axen and others (1999), which is a slip rate of ~0.6 mm/yr, assuming a 30 degree dipping fault. | Axen and others (1999)
Carlsbad | 176 | R | 37 | 90 | ? | n/a | n/a | 0.01 - 0.3 | 0.25 | Based on long term geologic rate reported by Shaw and Plesch (2010). |  | no coordinates available |  |  | 0.28 - 0.55 | 0.25 ± 0.08 | DS |  |  | B | B | B | DS |  | 600 | 400 | marker from seismic reflection line |  | 2400 | 1800 |  |  |  |  | 750-2600 |  |  |  | Long term rate. | Shaw and Plesch (2010).
Carson Range (Genoa) | 721 | N | 50 | -90 | H | 1.0 - 5.0 | 2 ± 1.3 | 1 - 3 | 2 | UCERF3 rate based on reported geologic rates and UCERF2 preferred rate. | Woodfords | -119.8226 | 38.7772 | 328 | 1.3 | 1 | V |  |  | B | B | B | V | 10 |  |  | offset outwash surface | 10 | [5 empty] | C14 | 1-11 |  |  |  | Latest Pleistocene outwash surface. | Ramelli and others (1999)
[11 empty] | Jacks Valley | -119.8433 | 39.0597 | 338 | 2.2 (2.4 - 3.3) | 2 - 3 | V |  |  | A | A | C | V |  | 5 | 4 | trench stratigraphy |  | 2.2 | 2 |  |  | 1.5 | C14 | 1-11 | 2 |  |  | 1-interval rate, reported. Similar rates at both Jacks Valley and Walley's site. | Ramelli and others (1999)
[11 empty] | Walleys | -119.8353 | 38.9836 | 347 | 2.2 (2.4 - 3.3) | 2 - 3 | V |  |  | A | A | C | V |  | 5 | 4 | trench stratigraphy |  | 2.2 | 2 |  |  | 1.5 | C14 | 1-11 | 2 |  |  | 1-interval rate, reported. Similar rates at both Jacks Valley and Walley's site. | Ramelli and others (1999)
[11 empty] | Woodfords | -119.8226 | 38.7772 | 328 | 0.6 | 0.3 - 0.8 | V | 0.8 | 0.3 | B | B | B | V | 50 |  |  | offset outwash surface |  | 150 | 70 |  |  | 0 | C14 | 11-130 |  |  |  | Assumed Tahoe age outwash surface. | Ramelli and others (1999)
Casmalia 2011 CFM | 670 | R | 75 | 90 | LP | n/a | 0.25 ± 0.2 | 0.1 - 0.5 | 0.25 | UCERF3 rate based on the geologic rate and UCERF2 assigned rate, with expanded uncertainties because the reported rate is poorly documented. |  | n/a | n/a | n/a | 0.16 - 0.34 | 0.16 - 0.34 | DS |  |  | C | C | C |  |  |  |  | marine terrace | ? | [5 empty] | correlation |  |  |  |  | Slip rate reported by Clark (1990). No age control or more specific info on offsets reported by Clark. Slip rate is based on reported uplift rate of 0.14 - 0.17 mm/yr, and assumes a fault dip of 30 - 60 degrees. | Clark (1990)
Cedar Mtn-Mahogany Mtn | 34 | N | 60 | -90 | H, Q | 0.2 - 1.0 | 1 ± 0.5 | 0.2 - 1.0 | 0.39 | UCERF3 rate based on USGS rate category. Best estimate rate set higher than default rate for the category due to numerous faults within zone. Reported geologic rate is poorly constrained and may only represent a limited number of events. | "south of Antelope Sink" | -121.895 | 41.6489 | 336 |  | > 0.2 | V |  |  | D | B | D | V | 2 | [9 empty] | correlation |  | 1? (low scarp) |  |  | Assumed Tioga age deposits vertically offset 2 m. One of several strands makes this a minimum. Reported rate appears too uncertain to assign a UCERF3 site slip rate. | Bryant (1990a)
Cerro Prieto | 172 | RL | 90 | 180 | - | n/a | n/a | 30 - 40 | 35 | UCERF3 rate based on the inference this is the principal structure south of the Imperial fault and carries the 35 - 40 mm/yr of slip is transferred from the Imperial to the Cerro Prieto. | [28 empty] | No Quaternary geologic slip rate available.
Channel Islands Thrust | 129 | R | 20 | 90 | Q | n/a | 1.5 ± 1 | 0.5 - 2.0 | 1.5 | UCERF3 rate based on reported geologic rates and UCERF2 range. |  |  |  |  | 1.3 | 1.3 | DS |  |  | B | C | B | DS | 3900 |  |  | growth strata | 3000 | [5 empty] | geologic | >2600 |  |  |  | Rate based on balanced cross sections post Pliocene Repetto fm. | Shaw and Suppe (1994)
[15 empty] | see comments (2.5 - 5.7 mm/yr) | 1.5 ± 0.59 | V |  |  | A | C | C | V |  | 45 | 20 | paleoshoreline | 23 | 23 |  |  |  |  | C14 | 11-130 |  |  |  | Vertical rate as reported by Chaytor and others. (2008). They note this is similar to long term slip rate of Shaw and Suppe (1994). The Chaytor and others. (2008) rate is vertical only and how much of the uplift is attributed to the Channel Islands Thrust is not discussed (regional uplift not accounted for), nor do the authors calculate a slip rate that accounts for fault dip. Note that if all of the uplift is attributed to the thrust, the fault slip rate is 2.5 - 5.7 mm/yr, however this assumption is highly uncertain. | Chaytor and others. (2008)
Channel Islands Western Deep Ramp | 214 | R | 21 | 90 | ? | n/a | n/a | < 0.2 | 0.01 | UCERF3 rate assigned lowest slip rate category due to lack of available information about this structure. | [28 empty] | No Quaternary geologic slip rate available.
Chino alt 1 | 238 | RL-R | 50 | 150 | H | 1.0 - 5.0 | 1 ± 1 | 0.2 - 2.0 | 1 | UCERF3 rate based on UCERF2 assignment. UCERF2 assumed some slip transferred from the Elsinore to the Chino. | [5 empty] | < 0.5 | [5 empty] | C | [16 empty] | Madden and Yeats (2008) conclude the right lateral slip rate is < 0.5 mm/yr, but this rate is based on a number of assumptions, rather than a direct measurement and dating of an offset feature. The authors acknowledged that the site was not optimal for detailed paleoseismic analysis, suggesting large uncertainties in the conclusions. | Madden and Yeats (2008)
Chino alt 2 | 239 | RL-R | 65 | 150 | H | 1.0 - 5.0 | 1 ± 1 | 0.2 - 2.0 | 1 | UCERF3 rate based on UCERF2 assignment. UCERF2 assumed some slip transferred from the Elsinore to the Chino. | [11 empty] | C | [16 empty] | See Chino alt 1 comments.
Clamshell - Sawpit | 124 | R | 50 | 90 | LP | 1.0 - 5.0 | 0.5 ± 0.5 | 0.2 - 1.0 | 0.39 | UCERF3 rate based on UCERF2 assignment and recency of activity. UCERF2 adopted an unconstrained slip rate reported by Dolan and others. (1995) based on geomorphic expression. | [28 empty] | No Quaternary geologic slip rate available. | Dolan and others. (1995)
Clayton | 844 | RL | 90 | 180 | 1 | 0.2 -1.0 | n/a | 0.2 - 1.0 | 0.39 | UCERF3 slip rate bounds based on USGS slip rate category. | [28 empty] | No Quaternary geologic slip rate available. | USGS QFFD
Cleghorn | 81 | LL | 90 | 0 | LP | 1.0 - 5.0 | 3 ± 2 | 0.3 - 0.6 | 0.45 | UCERF3 rate uses new geologic constraints by Weldon (2012) | Meisling (1984) | -117.37 | 34.288 | 268 | 0.45 (0.3 - 0.6) | 0.3 - 0.6 | Hz |  |  | B | B | B | Hz | [5 empty] | 500 | 60 |  |  |  | terrace correlation | 11-130 |  |  |  | Previous rates reported by Meisling (1984) are based on a terrace age miscorrelation (Weldon, 2012). Qt1 is likely 500 ka and Qt2 is 60 ka. | Meisling (1984); Weldon (2012)
Cleghorn Lake | 884 | RL | 90 | 180 | Q | < 0.2 | n/a | < 0.2 | 0.01 | UCERF3 slip rate bounds based on USGS slip rate category. | [28 empty] | No Quaternary geologic slip rate available.
Cleghorn Pass | 883 | RL | 90 | 180 | Q | < 0.2 | n/a | < 0.2 | 0.01 | UCERF3 slip rate bounds based on USGS slip rate category. | [28 empty] | No Quaternary geologic slip rate available.
Collayami 2011 CFM | 582 | RL | 90 | 180 | LP | 0.2 - 1.0 | 0.6 ± 0.3 | 0.2 - 1.0 | 0.39 | UCERF3 slip rate bounds based on USGS rate category. Reported geologic rate is poorly documented and noted as poorly constrained. |  | -122.8 | 38.9 |  | 0.7 -1.0 | 0 - 1 | Hz |  |  | C | C | D | Hz | 500 |  |  | rhyolite flow |  | 700 | 520 |  |  |  |  | 130-750 |  |  |  | Clark and others (1984) note the offset is poorly constrained and "critical evidence is covered by landslide and colluvium". | Clark and others (1984)
Compton | 184 | R | 20 | 90 | LP | n/a | n/a | 0.3 - 1.4 | 0.9 | UCERF3 assigned rate encompasses range of rates reported by Shaw and Suppe (1996) and Mueller (2004). Mueller (2004) reported shorter term Quaternary rates are slower than the 2.5 Ma rate reported by Shaw and Suppe (1996). | "Rossmoor CA" |  |  |  | 0.31 | 0.31 | DS |  |  | B | B | B | V | 38.7 |  |  | Regional datum | 330 | [5 empty] | correlation | 130-750 |  |  |  | Based on relief across the Lakewood surface (330 ka) from well data. Although not reported, assumed dip appears to be about 22 degrees. Mueller argues rate along the Compton may be slowing with time as the rate calculated for the older Upper San Pedro datum appears faster than the younger Lakewood datum. | Mueller (2004)
[11 empty] | "Los Alamitos, CA" |  |  |  | 0.32 | 0.32 | DS |  |  | B | B | B | V | 30.1 - 45.7 |  |  | Regional datum | 330 | [5 empty] | correlation | 130-751 |  |  |  | Based on relief across the Lakewood surface (330 ka) from well data. Although not reported, assumed dip appears to be about 22 degrees. Mueller argues rate along the Compton may be slowing with time as the rate calculated for the older Upper San Pedro datum appears faster than the younger Lakewood datum. | Mueller (2004)
[11 empty] | "Los Altos, CA" |  |  |  | 0.38 | 0.38 | DS |  |  | B | B | B | V | 47 |  |  | Regional datum | 330 | [5 empty] | correlation | 130-751 |  |  |  | Based on relief across the Lakewood surface (330 ka) from well data. Although not reported, assumed dip appears to be about 22 degrees. Mueller argues rate along the Compton may be slowing with time as the rate calculated for the older Upper San Pedro datum appears faster than the younger Lakewood datum. | Mueller (2004)
[11 empty] | "Los Altos, CA" |  |  |  | 0.54 | 0.54 | DS |  |  | B | B | B | V | 152 |  |  | Regional datum | 750 | [5 empty] | correlation | 130-751 |  |  |  | Based on relief across the Upper San Pedro (750 ka) from well data. Although not reported, assumed dip appears to be about 22 degrees. Mueller argues rate along the Compton may be slowing with time as the rate calculated for the older Upper San Pedro datum appears faster than the younger Lakewood datum. | Mueller (2004)
[11 empty] | "Rossmoor CA" |  |  |  | 0.67 | 0.67 | DS |  |  | B | B | B | V | 191 |  |  | Regional datum | 750 | [5 empty] | correlation | 130-751 |  |  |  | Based on relief across the Upper San Pedro (750 ka) from well data. Although not reported, assumed dip appears to be about 22 degrees. Mueller argues rate along the Compton may be slowing with time as the rate calculated for the older Upper San Pedro datum appears faster than the younger Lakewood datum. | Mueller (2004)
[11 empty] | "Los Alamitos, CA" |  |  |  | 0.71 | 0.71 | DS |  |  | B | B | B | V | 200 |  |  | Regional datum | 750 | [5 empty] | correlation | 130-751 |  |  |  | Based on relief across the Upper San Pedro (750 ka) from well data. Although not reported, assumed dip appears to be about 22 degrees. Mueller argues rate along the Compton may be slowing with time as the rate calculated for the older Upper San Pedro datum appears faster than the younger Lakewood datum. | Mueller (2004)
[15 empty] | 0.51 - 0.56 | 0.51 - 0.56 | DS |  |  | C | B | C | [5 empty] | 750 | [5 empty] | correlation | 130-750 |  |  |  | Mueller (2004) reports a slip rate based on the folding of the Sunnyside aquifer (~750 ka). Detailed are not well documented. Location is uncertain, but noted by Mueller (2004) as along a seismic line near the central part of the Compton trend. | Mueller (2004)
[11 empty] | Stanford Ave | -118.263 | 33.965 |  | 1.2 +0.5, -0.3 | 1.2 +0.5, -0.3 | DS |  |  | B | B | B | DS | 16.9 +7.5, -6.9 |  |  | "Unit 60", growth section | 14 | [5 empty] | C14 | 1-15 | 6 |  |  | Based on cumulative uplift, thickening of section from borehole data across backlimb of Compton thrust. Assumed fault dip is 28 ± 3 degrees. Rate is reported as a minimum, although the authors note that given various factors, they think the rate is close to the actual fault slip rate. | Leon and others (2009)
[11 empty] | No site name, x-section near central part of Compton trend |  |  |  | 1.4 ± 0.1 | 1.4 ± 0.1 |  |  |  | B | B | B | DS | 4000 |  |  | Top of Pico Fm | 2500 | [5 empty] | correlation | >2500 |  |  |  | Long term slip rate, based on cross section Y - Y', taken across central portion of the Compton trend. Rate based on slope of best fit line shown on Shaw and Suppe (1996) Figure 8. Offset is based on limb widths in cross section. | Shaw and Suppe (1996)
Concord 2011 CFM | 622 | RL | 90 | 180 | H | 1.0 - 5.0 | 4 ± 2 | 3 - 9 | 4.3 | UCERF3 slip rate and bounds based on range of reported geologic rates, which are also consistent with observed creep rates. Upper bound based on the idea that the Calaveras (No) and Greenville (No) slip rates may transfer to the Concord fault. | Galindo Creek | -122.032 | 37.9657 | 333 | < 5.4 | < 5.4 | Hz | 5.4 |  | A | B | B | Hz |  | 13 | 11 | offset buried channel | 2.4 |  |  |  |  | 0 | C14 | 1-11 |  |  |  | This rate is a maximum and shorter term rate, based on longer projections and assumptions regarding channel geometry. | Borchart and others (1999)
[11 empty] | Galindo Creek | -122.032 | 37.9657 | 333 | 3.2 (3.1 - 3.3) | 3.4 ± 0.3 | Hz |  |  | A | A | A | Hz | 19 | 19.3 | 18.7 | offset buried channel | 6 | 6.1 | 5.9 |  |  | 0 | C14 | 1-11 |  |  |  | Reported geologic rate is similar to creep rate. | Borchart and others (1999)
Contra Costa (Briones) 2011 CFM | 624 | RL | 90 | 180 | Q | n/a | n/a | 0 - 1 | 0.01 | Assigned UCERF3 slip rate based on recency of activity. Upper bound of 1 mm/yr is based on the concept that if the West Napa slip rate is 1 mm/yr, faults within the Contra Costa Shear Zone should be about 1 mm/yr. A higher upper bound is not assigned based on the idea that faults with rates over 1 mm/yr should be better expressed geomorphically. | [28 empty] | No Quaternary geologic slip rate available.
Contra Costa (Dillon Point) 2011 CFM | 625 | RL | 90 | 180 | Q | n/a | n/a | 0 - 1 | 0.01 | Assigned UCERF3 slip rate based on recency of activity. Upper bound of 1 mm/yr is based on the concept that if the West Napa slip rate is 1 mm/yr, faults within the Contra Costa Shear Zone should be about 1 mm/yr. A higher upper bound is not assigned based on the idea that faults with rates over 1 mm/yr should be better expressed geomorphically. | [28 empty] | No Quaternary geologic slip rate available.
Contra Costa (Lafayette) 2011 CFM | 626 | RL | 90 | 180 | Q | n/a | n/a | 0 - 1 | 0.01 | Assigned UCERF3 slip rate based on recency of activity. Upper bound of 1 mm/yr is based on the concept that if the West Napa slip rate is 1 mm/yr, faults within the Contra Costa Shear Zone should be about 1 mm/yr. A higher upper bound is not assigned based on the idea that faults with rates over 1 mm/yr should be better expressed geomorphically. | [28 empty] | No Quaternary geologic slip rate available.
Contra Costa (Lake Chabot) 2011 CFM | 627 | RL | 90 | 180 | Q | n/a | n/a | 0 - 1 | 0.01 | Assigned UCERF3 slip rate based on recency of activity. Upper bound of 1 mm/yr is based on the concept that if the West Napa slip rate is 1 mm/yr, faults within the Contra Costa Shear Zone should be about 1 mm/yr. A higher upper bound is not assigned based on the idea that faults with rates over 1 mm/yr should be better expressed geomorphically. | [28 empty] | No Quaternary geologic slip rate available.
Contra Costa (Larkey) 2011 CFM | 628 | RL | 90 | 180 | Q | n/a | n/a | 0 - 1 | 0.01 | Assigned UCERF3 slip rate based on recency of activity. Upper bound of 1 mm/yr is based on the concept that if the West Napa slip rate is 1 mm/yr, faults within the Contra Costa Shear Zone should be about 1 mm/yr. A higher upper bound is not assigned based on the idea that faults with rates over 1 mm/yr should be better expressed geomorphically. | [28 empty] | No Quaternary geologic slip rate available.
Contra Costa (Ozal - Columbus) 2011 CFM | 629 | RL | 90 | 180 | Q | n/a | n/a | 0 - 1 | 0.01 | Assigned UCERF3 slip rate based on recency of activity. Upper bound of 1 mm/yr is based on the concept that if the West Napa slip rate is 1 mm/yr, faults within the Contra Costa Shear Zone should be about 1 mm/yr. A higher upper bound is not assigned based on the idea that faults with rates over 1 mm/yr should be better expressed geomorphically. | [28 empty] | No Quaternary geologic slip rate available.
Contra Costa (Reliez Valley) 2011 CFM | 630 | RL | 90 | 180 | Q | n/a | n/a | 0 - 1 | 0.01 | Assigned UCERF3 slip rate based on recency of activity. Upper bound of 1 mm/yr is based on the concept that if the West Napa slip rate is 1 mm/yr, faults within the Contra Costa Shear Zone should be about 1 mm/yr. A higher upper bound is not assigned based on the idea that faults with rates over 1 mm/yr should be better expressed geomorphically. | [28 empty] | No Quaternary geologic slip rate available.
Contra Costa (Southhampton) 2011 CFM | 631 | RL | 90 | 180 | Q | < 0.2 | n/a | 0 - 1 | 0.01 | Assigned UCERF3 slip rate based on recency of activity. Upper bound of 1 mm/yr is based on the concept that if the West Napa slip rate is 1 mm/yr, faults within the Contra Costa Shear Zone should be about 1 mm/yr. A higher upper bound is not assigned based on the idea that faults with rates over 1 mm/yr should be better expressed geomorphically. | [28 empty] | No Quaternary geologic slip rate available.
Contra Costa (Vallejo) 2011 CFM | 632 | RL | 90 | 180 | Q | n/a | n/a | 0 - 1 | 0.01 | Assigned UCERF3 slip rate based on recency of activity. Upper bound of 1 mm/yr is based on the concept that if the West Napa slip rate is 1 mm/yr, faults within the Contra Costa Shear Zone should be about 1 mm/yr. A higher upper bound is not assigned based on the idea that faults with rates over 1 mm/yr should be better expressed geomorphically. | [28 empty] | No Quaternary geologic slip rate available.
Contra Costa Shear Zone (connector) 2011 CFM | 633 | RL | 81 | 180 | Q | n/a | n/a | 0 - 1 | 0.01 | Assigned UCERF3 slip rate based on recency of activity. Upper bound of 1 mm/yr is based on the concept that if the West Napa slip rate is 1 mm/yr, faults within the Contra Costa Shear Zone should be about 1 mm/yr. A higher upper bound is not assigned based on the idea that faults with rates over 1 mm/yr should be better expressed geomorphically. | [28 empty] | No Quaternary geologic slip rate available.
Coronado Bank alt1 | 776 | RL | 90 | 180 | Q, H | 1.0 - 5.0 | 3 ± 1 | 1 - 5 | 1.83 | UCERF3 slip rate bounds based on USGS rate category and recency of activity. Best estimate rate based on slip rate bounds. | [28 empty] | UCERF2 assumed slip rate from Palos Verdes fault continued south onto the Coronado Bank fault. New mapping by USGS suggests these faults are not connected and the UCERF2 assumption of slip from the Palos Verdes fault to the Coronado Bank fault may be suspect. (Holly Ryan, written communication (2011)) .
Coronado Bank alt2 | 121 | RL | 90 | 180 | Q, H | 1.0 - 5.0 | 3 ± 1 | 1 - 5 | 3 | UCERF3 slip rate bounds based on USGS rate category and recency of activity. Best estimate rate based on UCERF2 best estimate and assumes slip is transferred from the Palos Verdes fault to the Coronado Bank fault zone. | [28 empty] | UCERF2 assumed slip rate from Palos Verdes fault continued south onto the Coronado Bank fault. Coronado Bank alt2 reflects the possible connection between these two faults (see Coronado alt1 for implication of an unconnected Coronado Bank - Palos Verdes system.
Coyote Canyon | 157 | LL | 90 | 0 | Q | < 0.2 | n/a | 0 - 0.5 | 0.01 | UCERF3 slip rate bounds based on USGS rate category and recency of activity. | [28 empty] | Also known as Tiefort Mts fault zone in the USGS QFFD.
Coyote Lake | 163 | LL | 90 | 0 | Q | < 0.2 | n/a | < 0.2 | 0.01 | UCERF3 slip rate bounds based on USGS rate category and recency of activity. | [28 empty] | No Quaternary geologic slip rate available.
Cucamonga | 125 | R | 45 | 90 | H | 1.0 - 5.0 | 5 ± 2 | 1.0 - 2.0 | 1.5 | UCERF3 slip rate bounds and best estimate based on geologic constraints of Lindvall and Rubin (2007) | Day Canyon | -117.532 | 34.1678 | 274 | 1.5 | 1.1 ± 0.1 | V |  |  | A | A | A | V | 34 | 35.1 | 33.3 | offset fan surface | 33.395 | 33.727 | 33.062 |  |  |  | 10Be | 11-130 |  |  |  | Revise scarp profiling and cosmo dates for the Day Canyon fan site of Morton and Matti (1987). Lindvall and Rubin (2007) report a significantly lower slip rate than Morton and Matti (1987) based on new dating. They also report a rate of 1.9 ± 0.5 mm/yr, assuming a 32 degree fault dip. | Lindvall and Rubin (2007)
Davis Creek | 894 | N | 50 | -90 | LP | n/a | n/a | 0.2 - 1.0 | 0.39 | UCERF3 slip rate bounds based on recency of activity and relative geomorphic expression compared to other faults in the region. | [28 empty] | No Quaternary geologic slip rate available.
Death Valley (Black Mts Frontal) | 245 | N | 60 | -150 | H | 1.0 - 5.0 | 4 ± 3 | 1 - 5 | 3 | UCERF3 rate based on geologic slip rates, recency of activity, USGS category and geomorphic expression. Best estimate rate assigned from middle of bounds as the geologic rate has large uncertainties due to a relatively small total offset and large dating uncertainties. Also, the rate on the adjacent Death Valley (No section is somewhat higher, so 3 mm/yr is assigned as a compromise. | Willow Creek | -116.7332 | 36.0748 | 38 | 2 (1.5 - 3) | 1 - 3 | V | 3 | 1 | B | C | C | V | 10.5 |  |  | offset fan |  | 8 | 4 |  |  |  | soil development | 1-11 |  |  |  | Vertical slip rate reported by Klinger and Piety (2001). Age control based on soil development. | Klinger and Piety (2001)
Death Valley (Fish Lake Valley) | 45 | RL | 90 | -150 | H | > 5.0 | 5 ± 3 | 2 - 4 | 3 | UCERF3 slip rate based on geologic constraints. Slip rate bounds are set at ± 1 mm/yr (less than UCERF2, but expanded from reported geologic uncertainties) | Indian Creek Fan | -118.18 | 37.787 | 336 | 2.5 (2.0 - 3.1) | 2.5 ± 0.4 | Hz |  |  | A | A | A | Hz | 178 | 198 | 158 | offset fan | 71 | 79 | 63 |  |  |  | 10Be | 11-130 |  |  |  | Multiple features (four channels) matched to estimate offset. Reported as a minimum. Rate is within reported range reported by Reheis and Sawyer (1997). | Frankel and others (2007b); Reheis and Sawyer (1997)
[11 empty] | Furnace Creek Fan | -118.0105 | 37.5676 | 318 | 3.1 (2.6 - 3.7) | 3.1 ± 0.4 | Hz |  |  | A | A | A | Hz | 290 | 310 | 270 | offset fan | 94 | 105 | 83 |  |  |  | 10Be | 11-130 |  |  |  | Rate based on cosmogenic dating. Rate is within reported range of 1.5 - 9.3 mm/yr reported by Reheis and Sawyer 1997, based on soil development. Reported as a minimum. | Frankel and others (2007b); Ganev and others (2010)
[11 empty] | Indian Creek Fan | -118.18 | 37.787 | 336 | 0.3 (0.28 - 0.38) |  | V |  |  | A | A | A | V | 23 | 24 | 22 | offset fan | 71 | 79 | 63 |  |  |  | 10Be | 11-130 |  |  |  | Vertical component, reported by Ganev and others (2010). Reported extension rate 0.5 +0.2, -0.1 mm/yr | Ganev and others (2010)
[11 empty] | Furnace Creek Fan | -118.0105 | 37.5676 | 318 | 0.1 (0.01 - 0.11) |  | V |  |  | A | A | A | V | 8 | 9 | 1 | offset fan | 94 | 105 | 83 |  |  |  | 10Be | 11-130 |  |  |  | Vertical component, reported by Ganev and others (2010). Reported extension rate 0.1 ± 0.1mm/yr. | Ganev and others (2010)
Death Valley (No) | 46 | RL | 90 | 180 | H | 1.0 - 5.0 | 5 ± 3 | 3 - 6 | 4.5 | UCERF3 slip rate based on geologic constraints. | Red Wall Canyon | -117.26 | 36.88 | 326 | 4.2 (3.1 - 5.6) | 4.5 | Hz | 6.1 | 3.1 | A | A | A | Hz | 297 | 306 | 288 | offset fan |  | 70 +22, -20 | 63 ± 8 |  |  | 0 | cosmo | 11-130 |  |  |  | Site supersedes previous rate reported by Klinger and Piety of 5 - 12 mm/yr, due to new radiometric dates reported by Frankel, and better LiDAR-based offset measurements. | Frankel and others (2007a)
Death Valley (So) | 246 |  | 90 | 180 | H | 1.0 - 5.0 | 4 ± 3 | 1 - 5 | 1.83 | UCERF3 slip rate bounds based on USGS slip rate category, which is consistent with recency of activity. Rate reported by Butler and others (1988) may be problematic and best estimate based on UCERF3 approach. | [13 empty] | 35000 |  |  | offset fan remnants | ~11000 | [5 empty] | K-Ar | >2600 |  |  |  | Butler and others (1988) slip rate used by UCERF2 may be problematic. In addition to it being a long term (Miocene) rate, it is calculated across part of the zone that has not been active in the Quaternary, and also does not include the strand that is currently active. The USGS Q-faults database entry notes that other reported rates (Brady 1986; Piety, 1995) are problematic, and there are "no definitive data to compute a slip rate". | Butler and others. (1988); USGS QFFD
Deep Springs | 51 | N | 50 | -90 | H | 0.2 - 1.0 | 0.8 ± 0.6 | 0.7 - 1.7 | 1.2 | UCERF3 rate based on reported geologic slip rate. No uncertainties are reported and reported rate is outside USGS slip rate category, so geologic bounds set to ± 0.5 mm/yr. | Deep Springs College | -117.966 | 37.372 | 202 | 1.2 | 0.9 | V |  |  | B | A | B | V | 695 |  |  | stratigraphic marker | 753 | 757 | 749 |  |  | 0 | correlation to Bishop tuff | 130-750 |  |  |  | Vertical offset based on reconstruction of cross section taken across fault at Deep Springs College. Reported extension rate of 0.7 mm/yr. | Lee and others (2001)
Del Valle | 230 | R | 73 | 90 | LP | n/a | n/a | 0.2 - 1.0 | 0.39 | UCERF3 slip rate assignment based on recency of activity. | [28 empty] | No Quaternary geologic slip rate available.
Dog Valley | 889 | LL | 90 | 0 | Q | < 0.2 | n/a | < 0.2 | 0.01 | UCERF3 slip rate based on USGS category. | [28 empty] | No Quaternary geologic slip rate available.
Dry Mountain | 888 | N | 50 | -90 | LP | < 0.2 | n/a | < 0.2 | 0.01 | UCERF3 slip rate based on USGS category. | [28 empty] | No Quaternary geologic slip rate available.
Earthquake Valley | 249 | RL | 90 | 180 | H | n/a | 2 ± 1 | 1.0 - 3.0 | 2.5 | UCERF3 slip rate adopted from UCERF2 rate. Rate is consistent with recency of activity. |  |  |  |  | 2.5 | 2.5 | Hz |  |  | B | B | C | Hz | 1900 |  |  | Alluvial deposit | 760 | [5 empty] | correlation of tephra | 130-750 |  |  |  | Unpublished rate reported by Tom Rockwell (written communication, 2012).
Earthquake Valley (No extension) | 255 | RL | 90 | 180 | LP, Q | n/a | n/a | 1.0 - 3.0 | 2.5 | UCERF3 rate based on continuity with the Earthquake Valley fault.
Earthquake Valley (So extension) | 256 | RL | 90 | 180 | LP, Q | n/a | n/a | 1.0 - 3.0 | 2.5 | UCERF3 rate based on continuity with the Earthquake Valley fault.
East Huasna 2011 CFM | 671 | RL-R? | 90 | 180 | Q | < 0.2 | n/a | < 0.2 | 0.01 | UCERF3 rate based on USGS slip rate category. | [28 empty] | No Quaternary geologic slip rate available.
Eaton Roughs 2011 CFM | 672 | RL-R? | 90 | 180 | Q | < 0.2 | n/a | 0.2 - 1.0 | 0.39 | UCERF3 rate based on recency of activity, geomorphic expression (Kelsey and Carver, 1988). Continuity with the Bartlett Springs fault zone suggests the rate may be higher, so next higher (0.2 - 1 mm/yr) category adopted. | [28 empty] | Fault is northern continuation of Bartlett Springs and has evidence for Quaternary activity, reported by Kelsey and Carver (1988). | Kelsey and Carver (1998)
Elmore Ranch | 96 | LL | 90 | 0 | H | n/a | 1 ± 0.5 | 0.5 - 1.5 | 1 | UCERF3 adopts the UCERF2 rate, which is based on the reported geologic rate. |  |  |  |  | 0.5 - 1.5 | 0.5 - 1.5 | Hz |  |  | B | B | C | Hz |  | 0.32 | 0.15 | stratigraphic marker |  | 0.32 | 0.072 | (AD 1987) | (AD 1915) |  | correlation to lake highstand | <1 | 1? |  |  | 1 - 2 event offset. Rate is very short term (~300 yrs).
Elsinore (Coyote Mountains) | 103 | RL | 82 | 180 | H | 1.0 - 5.0 | 3 ± 1 | 1 - 5 | 3 | UCERF3 adopts the UCERF2 rate and USGS slip rate category, which is consistent with the reported geologic rates. See comments regarding the geologic rate. | "Central" | -116.097 | 32.8141 | 295 | 3.5 |  | Hz |  |  | C | C | B | Hz |  |  |  | offset fan |  |  | 43 |  |  |  | correlation | 11-130 |  |  |  | Rate based on Rockwell's interpretation that Q6 surface on central part of Coyote Mts section is offset 2x as much as the surface reported in Fletcher and others. (2011). | Rockwell, pc 2011
[11 empty] | Alverson Canyon | -116.023 | 32.784 | 290 | 1.6 |  | Hz | 2 | 1.2 | A | A | B | Hz |  |  |  | offset fan |  |  | 43 |  |  |  | Th/U | 11-130 |  |  |  | Preferred slip rate based on weighted mean of two individual slip rates (1.8 ± 0.7 mm/yr, past 46.1 ± 5.3 ka; 1.5 ± 0.5 mm/yr, past 39.1 ± 5.3 ky). Fletcher and others. (2011) notes slip rates increase rapidly to north along same section. | Fletcher and others (2011)
Elsinore (Glen Ivy) rev | 296 | RL | 90 | 180 | H | > 5.0 | 5 ± 2 | 3 - 7 | 5 | UCERF3 adopts the UCERF2 rate which is based on the reported geologic rates. | Wild Rose Ranch | -117.499 | 33.763 | 316 |  | < 17 | Hz | 17 |  |  | C | C | Hz |  | 85 | 0 | offset fan |  | 500 | 5 |  |  |  | soil development | ? |  |  |  | Q3 surface | Millman and Rockwell (1986)
[11 empty] | Wild Rose Ranch | -117.499 | 33.763 | 316 |  | 3.0 - 5.9 | Hz | 9.3 | 1.3 | A | C | B | Hz | 594 | 933 | 256 | offset fan |  | 200 | 100 |  |  |  | soil development | 130-750 |  |  |  | Q8 surface | Millman and Rockwell (1986)
[11 empty] | Wild Rose Ranch | -117.499 | 33.763 | 316 |  | 4.8 - 7.2 | Hz | 12.2 | 2.8 | A | C | B | Hz | 143 | 244 | 85 | offset fan |  | 30 | 20 |  |  |  | soil development | 11-130 |  |  |  | Q6 surface | Millman and Rockwell (1986)
[11 empty] | Wild Rose Ranch | -117.499 | 33.763 | 316 | 5.6 | 5.3 - 5.9 | Hz |  |  | A | B | A | Hz |  |  |  | offset fan | [6 empty] | soil development | 11-130 |  |  |  | Synthesis of rates over different Late Pleistocene time intervals. See individual rates below. | Millman and Rockwell (1986)
[11 empty] | Wild Rose Ranch | -117.499 | 33.763 | 316 |  | 5.3 - 7.1 | Hz | 11.2 | 3.8 | A | C | B | Hz | 213 | 335 | 152 | offset fan |  | 40 | 30 |  |  |  | soil development | 11-130 |  |  |  | Q7 surface | Millman and Rockwell (1986)
Elsinore (Julian) | 102 | RL | 84 | 180 | H | 1.0 - 5.0 | 3 ± 1 | 1 - 5 | 3 | UCERF3 adopts the UCERF2 rate and USGS slip rate category. Dating constraints for reported geologic rate poorly-constrained, and nearby Earthquake Valley fault may be taking up a significant amount of slip, so UCERF2 best estimate rate preferred. | Pauma Valley Shutter Ridge | -116.973 | 33.3355 |  | 4.6 (2.4 - 6.8) | 4.6 ± 2.2 | Hz | 9.5 | 1.8 | B | C | C | Hz |  | 180 | 70 | drainage |  | 240 | 50 |  |  |  | soil development | 11-130 |  |  |  | Near north end of fault section. | Vaughan and Rockwell (1986)
Elsinore (Stepovers Combined) | 402 |  | 90 |  |  |  |  | 3 - 7 | 5 | UCERF3 rate assumed from adjacent sections. | [11 empty] | B
Elsinore (Temecula) rev | 299 | RL | 90 | 180 | H | 1.0 - 5.0 | 5 ± 2 | 3 - 7 | 5 | UCERF3 adopts the UCERF2 rate which is based on the reported geologic rates, relying primarily on the Murietta slip rate site, which is dating using radiocarbon. | Shoup beheaded (Q7) | -117.035 | 33.395 |  | 2.5 (1.4 - 3.6) | 2.5 ± 1.1 | Hz | 6.9 | 1.45 | B | C | C | Hz | 880 | 900 | 860 | channel | 250-600 | 600 | 130 |  |  |  |  | 130-750 |  |  |  | Site coordinates approximate. | Vaughan and Rockwell (1986)
[11 empty] | Magee North (Q6) | -117.035 | 33.395 |  | 2.5 (1.2 - 3.8) | 2.5 ± 1.3 | Hz | 5.3 | 0.95 | B | C | C | Hz | 245 | 265 | 225 | geomorphic surface | 70-180 | 240 | 50 |  |  |  |  | 11-130 |  |  |  | Site coordinates approximate. | Vaughan and Rockwell (1986)
[11 empty] | Watson (Q7) | -117.038 | 33.407 |  | 2.55 (1.45 - 3.65) | 2.55 ± 1.1 | Hz | 7.05 | 1.45 | B | C | C | Hz | 895 | 915 | 875 | geomorphic surface | 250 - 600 | 600 | 130 |  |  |  |  | 130-750 |  |  |  | Site coordinates approximate. | Vaughan and Rockwell (1986)
[11 empty] | Lodge abandoned channel (Q6 - Q7) | -117.025 | 33.3833 |  | 2.95 (2.4 - 3.5) | 2.95 ± 0.55 | Hz | 12.7 | 1 | B | C | C | Hz | 615 | 635 | 595 | channel | 180-250 | 600 | 50 |  |  |  |  | 130-750 |  |  |  | Site coordinates approximate. | Vaughan and Rockwell (1986)
[11 empty] | Water Tank Q7 | -117.042 | 33.411 |  | 2.95 (1.7 - 4.2) | 2.95 ± 1.25 | Hz | 8.1 | 1.7 | B | C | C | Hz | 1035 | 1055 | 1015 | geomorphic surface | 250 - 600 | 600 | 130 |  |  |  |  | 130-750 |  |  |  | Q7 surface, Trujillo Creek | Vaughan and Rockwell (1986)
[11 empty] | Watson (Q7) | -117.038 | 33.407 |  | 3.2 (1.8 - 4.6) | 3.2 ± 1.4 | Hz | 8.85 | 1.85 | B | C | C | Hz | 1130 | 1150 | 1110 | geomorphic surface | 250 - 600 | 600 | 130 |  |  |  |  | 130-750 |  |  |  | Site coordinates approximate. | Vaughan and Rockwell (1986)
[11 empty] | Shoup beheaded (Q6) | -117.038 | 33.402 |  | 3.5 (1.8 - 5.2) | 3.5 ± 1.7 | Hz | .7.3 | 1.35 | B | C | C | Hz | 345 | 365 | 325 | channel | 70-180 | 240 | 50 |  |  |  |  | 11-130 |  |  |  | Site coordinates approximate. | Vaughan and Rockwell (1986)
[11 empty] | Strath terrace (Q6 - Q7) | -117.017 | 33.367 |  | 3.65 (2.95 - 4.35) | 3.65 ± 0.7 | Hz | 15.6 | 1.25 | B | C | C | Hz | 760 | 780 | 740 | terrace | 180-250 | 600 | 50 |  |  |  |  | 130-750 |  |  |  | Site coordinates approximate. | Vaughan and Rockwell (1986)
[11 empty] | Watson stacked (Q4 - Q5)) | -117.038 | 33.407 |  | 4.6 (2.3 - 6.9) | 4.6 ± 2.3 | Hz | 8 | 1.45 | B | C | C | Hz | 140 | 160 | 120 | geomorphic surface | 23-52 | 82 | 20 |  |  |  |  | 11-130 |  |  |  | Site coordinates approximate. | Vaughan and Rockwell (1986)
[11 empty] | Watson (Q5 - Q6)) | -117.038 | 33.407 |  | 4.9 (3.2 - 6.6) | 4.9 ± 1.7 | Hz | 17.65 | 0.95 | B | C | C | Hz | 245 | 265 | 225 | geomorphic surface | 40-70 | 240 | 15 |  |  |  |  | 11-130 |  |  |  | Site coordinates approximate. | Vaughan and Rockwell (1986)
[11 empty] | Magee North (Q5) | -117.035 | 33.395 |  | 6 (2.35 - 10.35) | 6.0 ± 4.35 | Hz | 10.35 | 0.7 | B | C | C | Hz | 70-135 |  |  | geomorphic surface | 15-40 | 70 | 15 |  |  |  |  | 11-130 |  |  |  | Site coordinates approximate. | Vaughan and Rockwell (1986)
[11 empty] | Murietta | -117.193 | 33.544 | 305 | 4.9 (4.7 - 5.2) |  | Hz | 5 | 4.3 | A | B | B | Hz | 9.8 | 10.3 | 9.3 | buried channel |  | 2 |  |  |  | 0 | C14 | 1-11 |  |  |  | Relatively small total offset suggests a limited, but unknown number of events. | Rockwell and others (2000)
Elysian Park (Lower CFM) | 196 |  | 22 |  |  |  | n/a | < 0.2 | 0.01 | The UCERF3 fault model is inconsistent with the cross sections of Shaw and Suppe (1996). Shaw and Suppe's slip rate is inferred from the slip rate they report for the Compton, therefore it may not be appropriate to assign their Elysian Park rate to the UCERF3 Elysian Park fault section. | [5 empty] | 1.7 ± 0.4 | DS | [9 empty] | Cross sections | [7 empty] | 750-2600 |  |  |  | Shaw and Suppe (1996) inferred the Elysian Park (Lower) and Compton blind thrusts are part of the same system (connected by a horizontal decollement) and infer the rate they calculate for the Compton can be applied to the Elysian Park (Lower), adjusted for dip. | Shaw and Suppe (1996)
Elysian Park (Upper) | 146 | R | 50 | 90 | LP | n/a | 1.3 ± 0.4 | 0.8 - 2.2 | 1.9 | UCERF3 adopts the reported geologic slip rate and range, which is broader than what was used in UCERF2. | per Oskin | -118.181 | 34.064 | 273 | 0.9 - 1.7 (50 degree dip) | 0.8 - 2.2 (full range of dips considered) | DS | 2.2 | 0.8 | A | A | B | shortening of surface |  | 55 | 48 | geomorphic surface |  | 74 | 50 |  |  |  | U-TH, soil development | 11-130 |  |  |  | Oskin and others (2000) calculate slip rates for 45 - 60 degree dip. Offset is contraction (shortening) on Qyl surface. U-TH date is 72 ± 2 ka, soil estimate is 50-80 ka. Bullard and Lettis (1993) previously document lower 0.1 - 0.25 mm/yr Quaternary uplift rates in the same general area. This study is a "revised and expanded geomorphic interpretation" that includes both geomorphic mapping and borehole transects. | Oskin and others (2000)
Emerson - Copper Mountain 2011 | 90 | RL | 90 | 180 | H | 0.2 - 1.0 | 0.6 ± 0.4 | 0.2 - 1.0 | 0.39 | UCERF2 assigned rate based on generalized estimates of rates for faults that ruptured during the 1992 Landers earthquake. UCERF3 adopts the UCERF2 rate and USGS rate category. | [28 empty] | No Quaternary geologic slip rate available.
Eureka Peak | 95 | RL | 90 | 180 | H | 0.2 - 1.0 | 0.6 ± 0.4 | 0.2 - 1.0 | 0.6 | UCERF2 assigned rate based on generalized estimates of rates for faults that ruptured during the 1992 Landers earthquake. UCERF3 adopts the UCERF2 rate and USGS rate category, which is consistent with the recency of activity. | [28 empty] | No Quaternary geologic slip rate available.
Fickle Hill (alt1) | 20 | R | 35 | 90 | H | > 5.0 | 0.6 ± 0.4 | 0.2 - 1.2 | 0.6 | UCERF3 adopts the UCERF2 preferred rate, which is consistent with the preferred geologic rate. The range is based on UCERF2 range and reported geologic rates. | per McCrory | -124.076 | 40.867 | 320 | 0.6 | 0.7 | DS |  |  | C | B | B | V | 40 |  |  | marine terrace | 125 | [5 empty] | correlation | 11-130 |  |  |  | McCrory (1996, 2000) reinterprets the marine terrace age assignments of Kelsey and Carver (1988) and Carver and others (1986) and assigns the lowest terrace and age of 125 ka, rather than 83 ka. The reported slip rate is based on a fault dip of 25 degrees. | McCrory (1996); McCrory (2000)
[11 empty] | per McCrory | -124.01 | 40.804 | 320 | 0.6 (0.51 - 0.76) | 1.0 ± 0.2 | DS | 1.2 | 0.8 | B | B | B | V | 350 |  |  | stratigraphic marker | 1000 | 1200 | 800 |  |  |  | correlation | 750-2600 |  |  |  | McCrory (1996, 2000) recalculates the rate reported by Kelsey and Carver (1988). The reported slip rate is based on a fault dip of 25 degrees. | McCrory (1996); McCrory (2000)
Fish Slough 2011 CFM | 698 | N | 60 | -90 | H | 0.2 - 1.0 | 0.2 ± 0.1 | 0.1 - 0.3 | 0.2 | UCERF3 adopts the UCERF2 rate, which is based on the geologic rate and UCERF2-assigned uncertainties. | per Bryant | -118.4038 | 37.489 | 180 | 0.2 | 0.2 | V |  |  | C | B | C | V | 150 |  |  | Bishop tuff | 760 | [5 empty] | correlation | 130-750 |  |  |  | Bryant (1984) describes estimates of total displacement based on geomorphology, a consulting report, and a cross section by Bateman (1965). | Bryant (1984); Bateman (1965)
Fitzhugh Creek | 893 | N | 50 | -90 | Q | < 0.2 | n/a | < 0.2 | 0.01 | UCERF3 slip rate based on USGS slip rate category. | [28 empty] | No Quaternary geologic slip rate available.
Fontana (Seismicity) | 204 | ? | 80 | 0 | H | n/a | n/a | 0.2 - 1.0 | 0.39 | UCERF3 assigns a rate based on the high seismicity in this zone, and that this is likely a structure that actively transfers slip from the San Jacinto to the San Andreas. | [28 empty] | Very active seismicity suggests a low, but still active slip rate.
Franklin 2011 CFM | 634 | RL? | 9 | 180 | Q | < 0.2 | n/a | < 0.2 | 0.01 | UCERF3, adopts the USGS rate category. However, Brossy and others. (2010) note that shoreline angles are not offset by the Franklin fault in the past 330 ka, effectively making the fault not active. | [28 empty] | No Quaternary geologic slip rate available. | Brossy and others. (2010)
Garberville - Briceland 2011 CFM | 699 | RL | 90 | 180 | Q | < 0.2 | 9 ± 2 | 0.2 - 5.0 | 2.6 | UCERF3 adopts a rate that is less than UCERF2, but higher than the USGS rate category. A higher rate than the USGS rate category is based on the higher rate seen on the Maacama fault to the south. However, based on recency of activity, the Garberville fault appears much less active and is not mapped as connected to the Maacama fault (In past models, the Maacama was simply assumed to connect to the Garberville fault). The range is based on the desire to be consistent with the recency of activity, but also to acknowledge the rate could be somewhat higher if these two fault systems are kinematically connected. | [28 empty] | No Quaternary geologic slip rate available.
Garlic Springs | 159 | LL | 90 | 180 | Q | < 0.2 | n/a | < 0.2 | 0.01 | UCERF3 adopts the USGS rate category. | [28 empty] | No Quaternary geologic slip rate available.
Garlock (Central) | 341 | LL | 90 | 0 | H | > 5.0 | 7 ± 2 | 5 - 9 | 7 | UCERF3 adopts the UCERF2 rate, which is based on the reported geologic rates. | Koehn Lake | -117.851 | 35.372 | 237 | 6.2 (5 - 7.7) | 5 - 8 | Hz | 8 | 5 | A | A | A | Hz | 80 | 85 | 75 | offset beach bar |  | 15 | 11 |  |  |  | C14 | 11-130 |  |  |  | Offset beach bar from lake highstand. | Clark and others (1984)
[11 empty] | Searles Valley | -117.265 | 35.546 | 256 | 6 | 4 - 9 (5 - 7 preferred) | Hz | 11 | 5 | A | A | A | Hz | 90 | 106 | 82 | offset shoreline | 11.2 | 13.8 | 10 |  |  |  | C14 | 11-130 |  |  |  | Reported slip rate is based on two offset features. The maximum rate of 11 mm/yr is based on an offset shoreline (82 - 106 (90) m), dated between 10 k.y. and 13 k.y. A post-highstand channel is offset 68 m, provides the minimum rate. | McGill and Sieh (1991)
[11 empty] | Searles Valley | -117.265 | 35.546 | 256 | 6 | 5 - 9 (5 - 7 preferred) | Hz | 11 | 5 | A | A | A | Hz | 68 |  |  | incised channel | 11.2 | 13.8 | 10 |  |  |  | C14 | 11-130 |  |  |  | Reported slip rate is based on two offset features. The maximum rate of 11 mm/yr is based on an offset shoreline (82 - 106 (90) m), dated between 10 k.y. and 13 k.y. A post-highstand channel is offset 68 m, provides the minimum rate. | McGill and Sieh (1991)
[11 empty] | "channel 449100" | -117.5602 | 35.4791 | 254 | 5 - 7 | 5.1 ± 0.3 or 6.6 ± 1.2 | Hz |  |  | A | A | A | Hz | 58 | 62 | 54 | incised stream thalweg | 11.5, or ~8-10 | [5 empty] | climate correlation | 1-11 |  |  |  | This rate is located on the same fan as the rate reported above, but is based on an offset incised channel thalweg. Dating relies on correlation to climatic events, namely the end of the Younger Dryas at ~11.5 ka or the onset of the summer monsoonal pattern at ~8 - 10 ka, which leads to the two alternative slip rates reported by Ganev and others (2012). | Ganev and others (2012)
[11 empty] | "channel 449100" | -117.5602 | 35.4791 | 254 | 5 - 7 | 5.3 +1.0, -2.5 | Hz |  |  | A | A | A | Hz | 70 | 77 | 63 | alluvial fan edge | 13.3 | 19.2 | 12.2 |  |  |  | 10Be | 11-131 |  |  |  | Note that Ganev and others (2012) report a similar, but slightly younger slip rate for an incised channel on this fan. See next entry for details. | Ganev and others (2012)
Garlock (East) | 48 | LL | 90 | 0 | H | 1.0 - 5.0 | 3 ± 2 | 1 - 5 | 3 | UCERF3 adopts the rate of UCERF2 and the USGS assigned rate category, which is consistent with geomorphic expression and the idea that the rate is lower here due to slip bleeding to the Owl Lake fault. | Cave Spring Wash | [27 empty] | Bryant (2000) notes this work by McGill is not yet resolved. Thus the rates that appear in the literature are not reported here. | Bryant (2000)
Garlock (West) | 49 | LL | 90 | 0 | H | > 5.0 | 6 ± 3 | 5 - 11 | 6 - 7.6 | UCERF3 adopts a rate based on the reported geologic rate at Clark Wash. Other reported rates on this section, such as at Oak Creek Canyon have poor dating constraints and may not be reliable. However, there is some evidence that rate drops to the west, so UCERF3 decreases the slip rate of the western half of the Garlock West to 6 m/yr | Clark Wash | -118.087 | 35.206 | 223 | 7.6 (5.3 - 10.7) | 7.6 | Hz | 10.7 | 5.3 | A | A | A | Hz |  | 100 | 66 ± 6 | offset channel | 9.3 | 13.7 | 8.1 |  |  |  | C14 | 1-11 |  |  |  | Offset channel. Uncertainties in dating and offset feature appear to be accounted for. | McGill and others (2009)
[11 empty] | Oak Creek Canyon | -118.398 | 35.035 | 237 | 2.45 (1.6 - 3.3) | 1.6 - 3.3 | Hz |  |  | B | C | C | Hz | 300 |  |  | soil | 140 | 190 | 90 |  |  |  | correlation to soil development | 11-130 |  |  |  | Age control based on soil development and correlation to soils in San Joaquin Valley, which makes the dating highly uncertain. | LaViollette and others (1980)
Gillem - Big Crack 2011 CFM | 700 | N | 60 | -90 | Q | 0.2 - 1.0 | 1 ± 0.5 | 0.2 - 1.0 | 0.4 | UCERF3 adopts USGS rate category, which is less than UCERF2, but consistent with recency of activity, rates of other faults in the region and the reported geologic rate. | per Bryant (1990) | -121.57 | 41.75 | 159 | 0.4 |  | V | 0.38 | 0.15 | C | C | C | V | 15 |  |  | offset outwash surface | 40 | [5 empty] | correlation | 11-130 |  |  |  | Slip rate may be related to volcanism, and appears to die during waning stages of volcanism. Holocene basalt flow not offset. | Bryant (1990b)
Goldstone Lake | 160 | RL | 90 | 180 | Q | < 0.2 | n/a | < 0.2 | 0.01 | UCERF3 slip rate based on USGS slip rate category. | [28 empty] | No Quaternary geologic slip rate available.
Goose Lake 2011 CFM | 701 | N | 58 | -90 | LP | < 0.2 | 0.1 ± 0.05 | < 0.2 | 0.1 | UCERF3 adopts the USGS rate category, which is consistent with recency of activity. | per Geomatrix | ? | ? |  | 0.075 | 0.05 - 0.1 | V |  |  | D | D | D | V | [15 empty] | Long term rate, unknown location. | Personius (2002)
Gravel Hills - Harper Lk | 86 | RL | 90 | 180 | H, LP | n/a | 0.7 ± 0.4 | 0.3 - 1.1 | 0.7 | UCERF3 adopts the UCERF2 rate. | [28 empty] | Assigned UCERF2 rate based on similarity and continuity to other strike slip faults in the Eastern California Shear Zone.
Great Valley 01 | 131 | R | 15 | 90 | Q | n/a | 0.1 ± 0.05 | < 0.2 | 0.1 | UCERF3 adopts the UCERF2 rate. | [28 empty] | Assigned UCERF2 rate adopted from WGNCEP (1996), which assumed that rate was an order of magnitude slower than the Coalinga analog they used. No direct geologic slip rate available. | WGNCEP (1996)
Great Valley 02 | 133 | R | 15 | 90 | Q | n/a | 0.1 ± 0.05 | < 0.2 | 0.1 | UCERF3 adopts the UCERF2 rate. | [28 empty] | Assigned UCERF2 rate adopted from WGNCEP (1996), which assumed that rate was an order of magnitude slower than the Coalinga analog they used. No direct geologic slip rate available. | WGNCEP (1996)
Great Valley 03 (Mysterious Ridge) | 132 | R | 20 | 90 | Q | n/a | 1.25 ± 0.75 | 0.5 - 2.0 | 1.25 | UCERF3 adopts the UCERF2 rate. | [5 empty] | ? | [22 empty] | UCERF2 assigned a rate based on O'Connell and Unruh (2000). Unclear what the rate is based on, but may be based on similarity to the Gordon Valley section and overall plate rate. | WGNCEP (1996); O'Connell and Unruh (2000)
Great Valley 03a (Dunnigan Hills) | 383 | R | 20 | 90 | Q | n/a | n/a | 0.2 - 1.0 | 0.6 | UCERF3 assumes a similar, but slightly lesser rate than GV03, based on location and similarity to other Great Valley System thrust faults.
Great Valley 04a (Trout Creek) | 134 | R | 20 | 90 | Q | n/a | 1.25 ± 0.75 | 0.5 - 2.0 | 1.25 | UCERF3 adopts the UCERF2 rate. | [28 empty] | UCERF2 assigned a rate based on O'Connell and Unruh (2000). The reported rate is based on similarity to the Gordon Valley section. | O'Connell and Unruh (2000)
Great Valley 04b (Gordon Valley) | 381 | R | 20 | 90 | Q | n/a | 1.25 ± 0.75 | 0.5 - 2.0 | 1.25 | UCERF3 adopts the UCERF2 rate. | [5 empty] | 0.5 - 1.25 | [5 empty] | C | [16 empty] | UCERF2 assigned a rate based on O'Connell and Unruh (2000). UCERF2 range is larger than reported rate of O'Connell and Unruh (2000), although they note a rate up to 2 mm/yr can not be excluded due to uncertainties in fault dip and timing of the onset of deformation.
Great Valley 05 Pittsburgh - Kirby Hills alt1 | 717 | R | 55 | 90 | Q | n/a | 1.5 ± 1 | 0.5 - 3.0 | 1.5 | UCERF3 adopts the UCERF2 rate. | [28 empty] | Assigned UCERF2 rate adopted from WGNCEP (1996). No direct geologic slip rate available.
Great Valley 05 Pittsburgh - Kirby Hills alt2 | 135 | R | 90 | 90 | Q | n/a | 1.5 ± 1 | 0.5 - 3.0 | 1.5 | UCERF3 adopts the UCERF2 rate. | [28 empty] | Assigned UCERF2 rate adopted from WGNCEP (1996). No direct geologic slip rate available.
Great Valley 06 (Midland) 2011 CFM alt1 | 645 | R | 47 | 90 | Q | n/a | n/a | 0.2 - 1.0 | 0.4 | UCERF3 range and best estimate based on reported geologic rates. | near Webb Tract | -121.646 | 38.061 | 178 | 0.5 (0.2 -0.8) | 0.4 | V | 0.6 | 0.2 | A | B | C | V | 2.4 | 3.7 | 1.1 | base of peat |  | 6.7 | 6.6 |  |  |  | C14 | 1-11 |  |  |  | Slip rate based on offset of base of Holocene peat. | Unruh and Hitchcock (2009)
[11 empty] | near Webb Tract | -121.646 | 38.061 | 178 | 0.4 (0.1 - 1.7) | 0.2 - 0.8 | V | 1.2 | 0.1 | A | B | B | V | 7.5 | 12.1 | 2.9 | top of eolian deposits |  | 40 | 10 |  |  |  | correlation | 11-130 |  |  |  | Full range accounts for dating and offset uncertainties. Range of 0.2 - 0.8 only accounts for uncertainties in age assignment. | Unruh and Hitchcock (2009)
[14 empty] | 178 | 0.1 (0.1 - 0.3) |  | V | 0.2 | 0.07 | B | B | B | V | 213 |  |  | Miocene unconformity |  | 3000 | 1000 |  |  |  | correlation | 750-2600 |  |  |  | Long term post Miocene slip rate based on relief on basal unconformity. | Unruh and Hitchcock (2009)
Great Valley 06 Midland alt2 | 382 | R | 30 | 90 | Q | n/a | n/a |  |  | UCERF3 range and best estimate based on reported geologic rates. |  |  |  |  | see alt 1 rates | [6 empty] | B | [16 empty] | No Quaternary geologic slip rate available.
Great Valley 07 (Orestimba) | 136 | R | 20 | 90 | Q | n/a | 1.5 ± 1 | 0.8 - 1.2 | 0.9 | Rate based on reported rate of USBR. |  |  |  |  | 0.9 (0.8 - 1.2) | 0.4 - 0.6 | DS |  |  | B | B | B | V | 60 |  |  | Quaternary surface | 250 | 300 | 200 |  |  |  | correlation | 130-750 |  |  |  | Geologic rate reported by USBR, Anderson and Piety (2001). Assumed fault dip of 30 degrees. | Anderson and Piety (2001).
Great Valley 08 (Quinto) | 137 | R | 25 | 90 | Q | n/a | 1.5 ± 1 | 0.4 - 0.6 | 0.5 | Rate based on reported rate of USBR. |  |  |  |  | 0.5 (0.4 -0.6) | 0.2 - 0.3 | DS |  |  | B | B | B | V | 30 |  |  | Quaternary surface | 250 | 300 | 200 |  |  |  | correlation | 130-750 |  |  |  | Geologic rate reported by USBR, Anderson and Piety (2001). Assumed fault dip of 30 degrees. | Anderson and Piety (2001).
Great Valley 09 (Laguna Seca) | 151 | R | 25 | 90 | Q | n/a | 1.5 ± 1 | 1.4 - 2.3 | 1.7 | Rate based on reported rate of USBR. |  |  |  |  | 1.7 (1.4 - 2.3) | 0.6 - 1.8 | DS |  |  | B | B | B | V | 180 |  |  | Quaternary surface | 400 | 500 | 300 |  |  |  | correlation | 130-750 |  |  |  | Geologic rate reported by USBR, Anderson and Piety (2001). Reported offset and timing is the preferred, although other uplift values and age ranges are reported as alternatives. Assumed fault dip of 25 - 30 degrees. | Anderson and Piety (2001).
Great Valley 10 (Panoche) | 138 | R | 15 | 90 | Q | n/a | 1.5 ± 1 | 0.5 - 1.5 | 1 | Rate based on reported rate of USBR. |  |  |  |  | 0.5 - 1.5 | 0.5 - 1.5 | DS |  |  | B | B | B | V | not reported |  |  | Tulare Fm. | 740 | [6 empty] | 130-750 |  |  |  | Geologic rate reported by USBR, Anderson and Piety (2001). Amount of uplift not reported, but 0.25 - 0.5 mm/yr uplift rate is reported, and they calculate a slip rate of 0.5 - 1.5 mm/yr. Assumed fault dip of 30 degrees. | Anderson and Piety (2001).
Great Valley 11 | 139 | R | 15 | 90 | Q | n/a | 1.5 ± 1 | 0.5 - 1.5 | 1 | Rate based on analog to Great Valley 10 (Panoche) with a reported slip rate of 0.5 - 1.5 mm/yr. | [28 empty] | Assigned rate based on analog with Coalinga (WGNCEP, 1996). No geologic slip rate available.
Great Valley 12 | 140 | R | 15 | 90 | Q | n/a | 1.5 ± 1 | 0.5 - 1.5 | 1 | Rate based on analog to Great Valley 10 (Panoche) with a reported slip rate of 0.5 - 1.5 mm/yr. | [28 empty] | Assigned rate based on analog with Coalinga (WGNCEP, 1996). No geologic slip rate available. | WGNCEP, 1996
Great Valley 13 (Coalinga) | 142 | R | 15 | 90 | Q | n/a | 1.5 ± 1 | 0.5 - 1.5 | 1 | Rate based on analog to Great Valley 10 (Panoche) with a reported slip rate of 0.5 - 1.5 mm/yr. | [28 empty] | Assigned rate based on analog with Coalinga (WGNCEP, 1996). No geologic slip rate available. | WGNCEP, 1996
Great Valley 14 (Kettleman Hills) | 141 | R | 22 | 90 | Q | n/a | 1.5 ± 1 | 0.5 - 1.5 | 1 | Rate based on analog to Great Valley 10 (Panoche) with a reported slip rate of 0.5 - 1.5 mm/yr. | [28 empty] | Assigned rate based on analog with Coalinga (WGNCEP, 1996). No geologic slip rate available. | WGNCEP, 1996
Green Valley 2011 CFM | 623 | RL | 84 | 180 | H | 1.0 - 5.0 | 5 ± 3 | 2 - 9 | 4 | Rate based on reported geologic rate and USGS category, as well as the rate on the adjacent Concord fault. Upper bound assigned based on upper bound of Concord fault. | per Baldwin and Lienkaemper (1999) | -122.121 | 38.131 | 342 | 4.5 (4 - 5) |  | Hz |  | 3.8 - 4.8 | A | B | C | Hz |  | 1.5 | 1.2 | offset channel | 0.3 |  |  |  |  | (AD 1999) | C14 | <1 | ? |  |  | Poorly constrained slip rate which is a combination of creep and perhaps 1 event. | Baldwin and Lienkaemper (1999)
Greenville (No) 2011 CFM | 636 | RL | 84 | 180 | H | 1.0 - 5.0 | 2 ± 1 | 1 - 5 | 3 | UCERF3 slip rate based on reported geologic rate and USGS category. | per Berger and others (2010) | -121.716 | 37.738 | 324 | > 2 |  | Hz | 4.9 | 2 | A | B | B | Hz |  | 25 | 17 | offset channel |  | 10.64 |  |  |  | 0 | OSL | 1-11 | ? |  |  | Minimum rate from Berger and others (2010). Full rate probably not more than max rate reported by Sawyer and Unruh (2002) of 4.1 +,- 0.8. Sawyer and Unruh (2012) report a best estimate rate of 1.9 +/- 0.3 mm/yr at the same site, but note this does not include slip on a nearby secondary strand, so this rate is a minimum. | Berger and others (2010); Sawyer and Unruh (2012)
Greenville (So) 2011 CFM | 635 | RL | 87 | 180 | H | 1.0 - 5.0 | 2 ± 1 | 1 - 5 | 3 | UCERF3 assumes the rate is the same as the adjacent Greenville (No) section. | [28 empty] | No Quaternary geologic slip rate available.
Hartley Springs 2011 CFM | 702 | N | 50 | -90 | H | 0.2 - 1.0 | 0.5 ± 0.3 | 0.2 - 1.0 | 0.5 | UCERF3 slip rate based on reported geologic rate and USGS category. | per Bursik and others (2003) | -119.043 | 37.816 | 347 | 0.4 (0.3 - 0.6 |  |  |  |  | B | B | B | V | 31.6 |  |  |  |  | 120 | 70 |  |  |  |  | 11-130 |  |  |  | Summed rate across three fault strands from profiles F1-2, F2-3 of Bursik and others (2003). May still be minimum for zone. | Bursik and others (2003)
Hat Creek - McArthur - Mayfield | 37 | N | 60 | -90 | H | 1.0 - 5.0 | 1.5 ± 1 | 0.2 - 1.0 | 0.6 | UCERF3 slip rate based on USGS category, reported geologic rates and similarity to other regional faults. | per Page and Renne (1994) | -121.4302 | 40.9684 | 181 | 0.5 | > 0.39 | V |  |  | B | B | B | V | > 390 |  |  | offset basalt flow | 1000 |  |  |  |  | 0 | Ar-Ar | 750-2600 |  |  |  | Two additional strands to the west with about > 0.10 mm/yr rates, so reported rate is a minimum. | Page and Renne (1994)
[11 empty] | per Sawyer and Page (1995) | -121.5479 | 41.3428 | 140 | 0.6 (0.5 -0.6) |  | V | 0.58 | 0.43 | B | A | B | V | 64 |  |  | offset basalt flow | 130 | 150 | 110 |  |  | 0 | Ar-Ar | 130-750 |  |  |  | Measured along a 4 km long profile across Yellow Jacket basalt flow. | Sawyer and Page (1995)
[11 empty] | per Sawyer and Page (1995) | -121.3516 | 40.973 | 164 | 0.1 |  |  |  |  | A | B | B | V | 6 | 7 | 5 | offset basalt flow | 50 |  |  |  |  | 0 | inferred | 11-130 | ? |  |  | Poorly constrained slip rate, age constraints based on geomorphic appearance of "Popcorn Cave" basalt. | Sawyer and Page (1995)
Hayward (No) 2011 CFM | 639 | RL | 82 | 180 | H | > 5.0 | 9 ± 2 | 7 - 11 | 9 | UCERF3 slip rate based on UCERF2 rate, which is based on reported geologic and creep rates. | Strawberry Creek | -122.2511 | 37.8716 | 335 | 10.4 (8.4 - 12.4) | 10.4 ± 2.0 | Hz |  |  | A | B | B | Hz | 335 | 367.5 | 302.5 | channel | 32200 | 32560 | 31840 |  |  |  | C14 | 11-130 |  |  |  | Reported rate is 2 sigma. Rate reported by Williams (1998), subsequent work by Williams has not improved this slip rate estimate significantly (Williams, written communication, 2012) and a manuscript is in preparation. | Williams (1998); Williams, written communication (2012)
Hayward (So) 2011 CFM | 638 | RL | 76 | 180 |  | > 5.0 | 9 ± 2 | 7 - 11 | 9 | UCERF3 slip rate based on UCERF2 rate which is informed by reported geologic and creep rates. | Masonic Home | -122.0045 | 37.5961 | 322 | 9.2 (7.1 - 11.8) | 9.2 ± 1.4 | Hz |  |  | A | A | A | Hz | 42 | 48 | 36 | offset fan apex | 4.58 ± 0.5 | 5.08 | 4.08 |  |  |  | C14 | 1-11 |  |  |  |  | Lienkaemper and Borchardt (1996)
Hector Mine | 167 | RL | 90 | 180 | H, LP | 0.2 - 1.0 | n/a | 0.1 - 0.5 | 0.3 | UCERF3 slip rate based on USGS category although upper bound of 1 mm/yr is too high relative to geomorphic expression and trenching by Lindvall and others (2000). UCERF3 assigns 0.5 mm/yr as the upper bound and 0.1 as a lower bound. | [28 empty] | No Quaternary geologic slip rate available. | Lindvall and others. (2000)
Helendale - So Lockart | 84 | RL | 90 | 180 | H | 0.2 - 1.0 | 0.6 ± 0.4 | 0.2 - 1.0 | 0.6 | UCERF3 slip rate based on reported geologic rate and USGS category. | per Oskin and others (2008) | -117.164 | 34.643 | 317 | ≤ 0.8 (< 0.6 - 1.3) | ≤ 0.8 ± 0.3 | Hz |  |  | B | A | B | Hz | ≤ 45 |  |  | offset alluvial fan | 56 | 77 | 35 |  |  |  | 10Be | 11-130 |  |  |  | Maximum rate. Cosmogenic date on Q2b surface. | Oskin and others (2008)
Hilton Creek 2011 CFM | 703 | N | 50 | -90 | H | 1.0 - 5.0 | 2.5 ± 0.6 | 1.0 - 2.0 | 1.5 | UCERF3 slip rate based on reported geologic rates and USGS category. | Hilton Lakes | -118.764 | 37.502 | 4 | 0.45 (0.1 - 0.8) | 0.1 - 0.8 | V |  |  | C | C | C | [16 empty] | Rate reported by Clarke and Gillespie (1993), age and offset values not reported. | Clarke and Gillespie (1993)
[11 empty] | McGee Creek MN1A | -118.786 | 37.563 | 334 | 1.3 (1.1 - 1.5) | 0.9 - 1.2 | V |  |  | B | B | B | V | 17.5 | 17.6 | 17.3 | offset glacial deposits |  | 20 | 15 |  |  |  | correlation | 11-130 |  |  |  | Rate revised to the reported rate of Berry (1997), rather than Clarke and Gillespie (1993). Berry (1997) is preferred because data is presented. Berry (1997) presents three rates for different age deposits (summarized in her Table 1). | Berry (1997)
[11 empty] | McGee Creek MN1B | -118.786 | 37.563 | 334 | 1.3 (1.1 - 1.5) | 0.9 - 1.2 | V |  |  | B | B | B | V | 17.2 | 17.4 | 17 | offset glacial deposits |  | 20 | 15 |  |  |  | correlation | 11-130 |  |  |  | Rate revised to the reported rate of Berry (1997), rather than Clarke and Gillespie (1993). Berry (1997) is preferred because data is presented. Berry (1997) presents three rates for different age deposits (summarized in her Table 1). | Berry (1997)
[11 empty] | McGee Creek "Tahoe" | -118.786 | 37.563 | 334 | 2.3 (1.2 - 2.6) | 0.9 - 2.0 | V |  |  | B | B | B | V | 130 |  |  | offset glacial deposits |  | 140 | 65 |  |  |  | correlation | 11-130 |  |  |  | Rate revised to the reported rate of Berry (1997), rather than Clarke and Gillespie (1993). Berry (1997) is preferred because data is presented. Berry (1997) presents three rates for different age deposits (summarized in her Table 1). | Berry (1997); Clarke and Gillespie (1993)
[11 empty] | McGee Creek MN2A | -118.786 | 37.563 | 334 | 1.5 (1.3 -1.7) | 1.0 - 1.3 | V |  |  | B | B | B | V | 26 | 26.2 | 25.7 | offset glacial deposits |  | 25 | 20 |  |  |  | correlation | 11-130 |  |  |  | Rate revised to the reported rate of Berry (1997), rather than Clarke and Gillespie (1993). Berry (1997) is preferred because data is presented. Berry (1997) presents three rates for different age deposits (summarized in her Table 1). | Berry (1997)
[11 empty] | McGee Creek MN2B | -118.786 | 37.563 | 334 | 0.9 (0.8 - 1.0) | 1.0 - 1.3 | V |  |  | B | B | B | V | 14.9 | 15.5 | 14.3 | offset glacial deposits |  | 25 | 20 |  |  |  | correlation | 11-130 |  |  |  | Rate revised to the reported rate of Berry (1997), rather than Clarke and Gillespie (1993). Berry (1997) is preferred because data is presented. Berry (1997) presents three rates for different age deposits (summarized in her Table 1). | Berry (1997)
[11 empty] | Tobacco Flat | -118.81 | 37.615 | 19 | 1.55 (1.1 - 2.0) | 1.1 - 2.0 | V |  |  | C | C | C | [16 empty] | Rate reported by Clarke and Gillespie (1993), age and offset values not reported. | Clarke and Gillespie (1993)
Hollywood | 108 | LL-R | 70 | 30 | H | 1.0 - 5.0 | 1 ± 0.5 | 0.2 - 1.5 | 0.9 | UCERF3 slip rate based on the UCERF2 assigned rate with the bounded expanded to include the reported geologic rate. | Camino Palmero | -118.3503 | 34.104 | 267 | > 0.35 | 0.35 ± 0.2 | Net |  |  | C | B | C | V | 300 |  |  | thickness of basin filling deposits |  | 1200 | 800 | (AD 1997) |  |  |  | 750-2600 |  |  |  | Offset is only vertical component. Dolan and others (1997) assume a 1:1 Hz to Vertical ratio and report a minimum 0.35 ± 0.2 mm/yr oblique slip rate, but they note the rate could be higher. | Dolan and others (1997)
Holser alt 1 | 228 | R | 58 | 90 | LP | n/a | 0.4 ± 0.4 | 0.2 - 0.8 | 0.4 | Reported geologic rates apparently vary greatly over short distances and it is unclear what this means or if the reported rates should be used. UCERF3 slip rate and bounds based on UCERF2-assigned rates. | Near Ramona Oil field, to Castaic Junction oil field. | -118.7 | 34.44 |  | 0.3 (0.2 - 0.7) |  |  |  |  | B | B | C | V | 450 |  |  | offset of Pico - Towsley Fm contact from crossections |  | 2600 | 780 |  |  |  | correlation | 750-2600 |  |  |  | Stitt (1986) presents three crossections. Two show about 450 m of vertical separation, with as much as 1800 m of vertical separation in the Ramona oil field. The three crossections are within 6 km of each other. 450 m is assumed to be representative along the fault (as the 1800 m value appears to be localized). Age control is based on the fault being "entirely...post Saugus". Saugus ages are from Breyer and others (2009), who report the Saugus Formation as 2.6 - 0.78 Ma. | Stitt (1986); Breyer and others (2009)
[11 empty] | Near Ramona Oil field, to Castaic Junction oil field. | -118.7 | 34.44 |  | 1.3 (0.8 - 2.7) |  |  |  |  | B | B | C | V | 1800 |  |  | offset of Pico - Towsley Fm contact from crossections |  | 2600 | 780 |  |  |  | correlation | 750-2600 |  |  |  | Stitt (1986) presents three crossections. Two show about 450 m of vertical separation, with as much as 1800 m of vertical separation in the Ramona oil field. The three crossections are within 6 km of each other. 450 m is assumed to be representative along the fault (as the 1800 m value appears to be localized). Age control is based on the fault being "entirely...post Saugus". Saugus ages are from Breyer and others (2009), who report the Saugus Formation as 2.6 - 0.78 Ma. | Stitt (1986); Breyer and others (2009)
Holser alt 2 | 229 |  | 58 | [6 empty] | See Holser alt 1 comments. |  |  |  |  | see alt 1 rates | [6 empty] | C
Homestead Valley 2011 | 723 | RL | 90 | 180 | H, Q | 0.2 - 1.0 | 0.6 ± 0.4 | 0.2 - 1.0 | 0.39 | UCERF3 slip rate based on USGS rate category. | [28 empty] | UCERF2 rate assumed to be similar to other faults involved in Landers earthquake
Honey Lake 2011 CFM | 704 | RL | 90 | 180 | H | 1.0 - 5.0 | 2.5 ± 1 | 1 - 5 | 2.5 | UCERF3 slip rate based on USGS rate category and UCERF2 preferred rate. | Honey Lake | -120.123 | 40.053 | 319 | > 1.7 | 1.7 ± 0.6 | Hz |  |  | A | A | B | Hz | 5.3 | 10.6 |  | Offset channel/terrace riser | 4.67 | 4.815 |  |  |  | 0 | C14 | 1-11 |  |  |  | Minimum slip rate, both in terms of along strike location and use of radiocarbon. Also, this fault is parallel to the Warms Springs fault, about 7 km NW, which is geomorphically well expressed and may take up some unknown fraction of slip across a broad zone. | Turner and others (2008); Wills and Borchart (1993)
Hosgri | 30 | RL | 80 | 180 | H, Q | 1.0 - 5.0 | 2.5 ± 1 | 1 - 5 | 2.5 | UCERF3 slip rate based on USGS rate category and UCERF2 preferred rate, which is based on reported geologic rates. | San Simeon Terrace | -121.204 | 35.651 | 331 |  | ≤ 8.6 - 11.2 |  |  |  | C | C | C | Hz | [5 empty] | 105 | 80 | [8 empty] | Reported site coordinates are for the Airport Creek site, which is approximately halfway between the piercing lines used by Hanson and Lettis (1994). The amount of offset is dependant on a paleogeographic reconstruction of the paleo strand line. Hanson and Lettis (1994) report two other, poorly-constrained rates for the Tripod terrace (120 ka) and San Simeon terrace (80, or 105 ka). The reported slip rate for the Tripod terrace is 0.8 - 7.8 m/yr. They report a maximum rate of ≤ 8.6 - 11.2 mm/yr for the San Simeon terrace. They also note preferred rate of 1 - 3 mm/yr is consistent with the geomorphic expression of the fault and the shorter term rate reported by Hall and others (1994). | Hanson and Lettis (1994); Hall and others. (1994)
[11 empty] | Oso Terrace | -121.204 | 35.651 | 331 |  | 0.7 - 2.6 | Hz |  |  | B | B | B | Hz |  | 550 | 150 |  | 210 | [5 empty] | correlation (used sea level curves) | 130-750 |  |  |  | Reported site coordinates are for the Airport Creek site, which is approximately halfway between the piercing lines used by Hanson and Lettis (1994). The amount of offset is dependant on a paleogeographic reconstruction of the paleo strand line. Hanson and Lettis (1994) report two other, poorly-constrained rates for the Tripod terrace (120 ka) and San Simeon terrace (80, or 105 ka). The reported slip rate for the Tripod terrace is 0.8 - 7.8 m/yr. They report a maximum rate of ≤ 8.6 - 11.2 mm/yr for the San Simeon terrace. They also note preferred rate of 1 - 3 mm/yr is consistent with the geomorphic expression of the fault and the shorter term rate reported by Hall and others (1994). | Hanson and Lettis (1994); Hall and others. (1994)
[11 empty] | Tripod Terrace | -121.204 | 35.651 | 331 |  | 0.8 - 7.8 |  |  |  | C | C | C | Hz |  |  |  |  | 120 | [10 empty] | Reported site coordinates are for the Airport Creek site, which is approximately halfway between the piercing lines used by Hanson and Lettis (1994). The amount of offset is dependant on a paleogeographic reconstruction of the paleo strand line. Hanson and Lettis (1994) report two other, poorly-constrained rates for the Tripod terrace (120 ka) and San Simeon terrace (80, or 105 ka). The reported slip rate for the Tripod terrace is 0.8 - 7.8 m/yr. They report a maximum rate of ≤ 8.6 - 11.2 mm/yr for the San Simeon terrace. They also note preferred rate of 1 - 3 mm/yr is consistent with the geomorphic expression of the fault and the shorter term rate reported by Hall and others (1994). | Hanson and Lettis (1994); Hall and others. (1994)
[11 empty] | Airport Creek | -121.204 | 35.651 | 331 | 1.9 |  | Hz | 3.4 | 0.9 | B | B | C | Hz | 12 | 17 | 7 | offset channel |  | 7.725 | 5 | (AD 1994) |  |  | C14 | 1-11 |  |  |  | Both feature offset and age constraints are noted by authors as "poorly constrained". | Hall and others (1994)
Hosgri extension | 208 | RL | 80 | 180 | Q | n/a | n/a | 0.2 - 3 | 0.6 | UCERF3 rate is less than the Hosgri to the north under the assumption that slip is bleeding off on other faults east of the Hosgri. | [28 empty] | No Quaternary geologic slip rate available.
Hunter Mountain-Saline Valley | 50 | RL-N | 90 | -150 | H | 1.0 - 5.0 | 2.5 ± 1 | 1 - 5 | 3.5 | UCERF3 slip rate based on reported geologic rates and USGS rate category. Best estimate is average of long term rate reported by Lee and others (2009) and Latest Pleistocene-Holocene rate of Oswald and Wesnousky (2002). | Nelson Range Front | -117.678 | 36.611 | 311 | 1.8 (0.13 - 2.0) | 0.125 - 2 |  |  |  | A | D | C | Hz |  | 20 | 16 | offset channel | 10 | 128 | 10 |  |  |  | See comments | 11-130 |  |  |  | Authors interpretation of age of incision does not appear to be correct. They use the age of the Qf2 (10 - 128 ka) surface to constrain the slip rate. However, the surface below the riser (Qf1) is Holocene, and would have to be abandoned before slip could start accruing, therefore the offset has to be Holocene age. Based on this, a minimum rate of 1.6 - 2.0 mm/yr is calculated, and is the preferred minimum rate. | Oswald and Wesnousky (2002)
[11 empty] | Grapevine Canyon | -117.554 | 36.531 | 123 | 3.7 (3.3 - 4.0) | 3.3 - 4.0 |  |  |  | A | C | B | Hz |  | 60 | 50 | offset channel | 15 | [5 empty] | correlation to assumed climate indicators | 11-130 |  |  |  | Assumed 15 ka age, based on correlation of climate change to channel incision. Rate is consistent with long term rate of Burchfiel and others. (1987). | Oswald and Wesnousky (2002)
[11 empty] | n/a | -117.644 | 36.588 |  | 3.3 | 3.3 ± 1.0 | Hz |  |  | A | A | B | Hz | 9.3 | 10.7 | 7.9 | geologic contact | 2800 | 3500 | 2100 |  |  |  | (U-Th)/He | >2600 |  |  |  | Slip rate assumes initiation of dextral slip is related to the onset of normal slip on the East Inyo fault zone to the north (in this case, the northern extension of the Hunter Mt - Saline Valley fault zone). | Lee and others (2009)
Hunting Creek - Bartlett Springs connector 2011 | 677 | RL | 90 | 180 | H, Q | n/a |  | 1 - 9 | 4 | UCERF3 slip rate based on USGS rate category, and inferred rate from adjacent Green Valley fault. Upper bound based on Concord and Green Valley faults upper bounds. | [28 empty] | No Quaternary geologic slip rate available.
Hunting Creek - Berryessa 2011 CFM | 640 | RL | 90 | 180 | H, Q | 1.0 - 5.0 | 6 ± 3 | 1 - 9 | 4 | UCERF3 slip rate based on USGS rate category, and inferred rate from the Green Valley fault. Upper bound based on Concord and Green Valley faults upper bounds. | [28 empty] | No Quaternary geologic slip rate available.
Imperial | 97 | RL | 82 | 180 | H | > 5.0 | 20 ± 5 | 15 - 40 | 35 | 30 - 40 mm/yr inferred from location of the Imperial south of the junction between the SAF and SJF. Reported geologic slip rate is over a limited number of intervals and may not be representative of the longer-term geologic rate. Also, new paleoseismic data being developed by Tom Rockwell suggests the slip rate is higher than previously reported (Tom Rockwell, written communication, 2012). | US - Mexico Border | -115.357 | 32.675 | 319 | 16.7 (16 - 17.3) | 15 - 20 | Hz |  |  | A | A | C | Hz | 5 | 5.2 | 4.8 | offset channel | (AD 1690) |  |  | (AD 1940) |  |  | correlation to lake highstand | <1 | 1 |  |  | Only a one event slip rate. Slip rate appears to be nearly a full interval between earthquakes. | Thomas and Rockwell (1996)
Incline Village 2011 CFM | 678 | N | 50 | -90 | H | 0.2 - 1.0 | n /a | 0.2 - 0.4 | 0.3 | UCERF3 slip rate based on reported geologic rates, USGS category upper bound appears too high relative to other faults in the region. | per Dingler and others (2009) | -119.965 | 39.234 | 359 | 0.22 (0.19 - 0.26) | 0.12 - 0.23 | V | 0.23 | 0.12 | A | A | B | V | 3.25 | 3.5 | 3 | paleoterrace | 19.2 | 21 | 17.4 |  |  |  | correlation | 11-130 | 1? |  |  | Similar to ~60 ka rate. | Dingler and others (2009)
[11 empty] | per Dingler and others (2009) | -119.965 | 39.234 | 359 | 0.28 (0.27 - 0.29) | 0.18 - 0.3 | V | 0.3 | 0.18 | A | B | B | V |  | 14 | 13 | boulder surface | 62 | [5 empty] | correlation/ C14 | 11-130 |  |  |  | Similar to ~19 ka rate. | Dingler and others (2009)
Independence rev 2011 | 65 | N | 50 | -90 | H, Q | 0.2 - 1.0 | 0.2 ± 0.1 | 0.05 - 0.3 | 0.1 | Adopted reported geologic rates. Upper bound of USGS rate category appears too high, so adopted UCERF2 upper bound. | Independence Creek | -118.3 | 36.785 | 163 | 0.08 (0.06 - 0.12) | 0.05 - 0.12 | DS |  |  | A | C | C | V |  | 5.8 | 5.6 | moraine |  | 130 | 65 |  |  |  | correlation | 11-130 | ? |  |  | Slip and age data from Clark and others (1984), vertical slip rates calculated by compiler. | Clark and others (1984)
[11 empty] | Independence Creek | -118.3033 | 36.79 | 163 | 0.11 (0.08 - 0.16) | 0.07 - 0.16 | DS |  |  | A | C | C | V |  | 2.4 | 2.2 | glacial outwash |  | 35 | 20 |  |  |  | correlation | 11-130 | 2? |  |  | Slip and age data from Clark and others (1984), vertical slip rates calculated by compiler. | Clark and others (1984)
[11 empty] | Independence Creek | -118.3017 | 36.7883 | 163 | 0.13 (0.09 - 0.19) | 0.08 - 0.19 | DS |  |  | A | C | C | V |  | 1.5 | 1.3 | glacial outwash |  | 18 | 10.5 |  |  |  | correlation | 11-130 | 1? |  |  | Slip and age data from Clark and others (1984), vertical slip rates calculated by compiler. | Clark and others (1984)
Jess Valley | 892 | N | 50 | -90 | Q | < 0.2 | n/a | < 0.2 | 0.01 | UCERF3 slip rate based on USGS rate category. | [28 empty] | No Quaternary geologic slip rate available.
Johnson Valley (No) 2011 rev | 91 | RL | 90 | 180 | H | 0.2 - 1.0 | 0.6 ± 0.4 | 0.2 - 1.0 | 0.39 | UCERF3 slip rate based on USGS rate category. | [28 empty] | No Quaternary geologic slip rate available.
Joshua Tree (Seismicity) | 168 | RL | 90 | 180 | H | n/a | n/a | < 0.2 | 0.01 | UCERF3 rate based on active seismicity lineament suggesting this is an active structure. | [28 empty] | Seismicity lineament assigned default value of < 0.2 mm/yr.
Keddie Ridge 2011 CFM | 679 | N-RL? | 90 | -135 | Q | n/a | n/a | < 0.2 | 0.01 | UCERF3 slip rate based on recency of activity. | [28 empty] | No Quaternary geologic slip rate available.
Kern Canyon (Lake Isabella) 2011 | 542 | N | 60 | -90 | H | n/a | n/a | 0.1 - 0.3 | 0.2 | UCERF3 slip rate based on reported geologic rates. | Isabella Auxiliary Dam | -118.475 | 35.64 | 25 | 0.2 | 0.1 - 0.3 | V |  |  |  | B | C |  |  |  |  | trench stratigraphy | 20 | [6 empty] | 11-130 |  |  |  | No offset data reported, just slip rate. | Lutz and others (2010)
Kern Canyon (North Kern) 2011 | 544 | N | 60 | -90 | H | n/a | n/a | 0.1 - 0.3 | 0.2 | UCERF3 slip rate based on reported geologic rates. | Soda Spring | -118.408 | 36.345 | 5 | 0.18 (0.14 - 0.22) | 0.1 - 0.2 | V |  |  | A | A | B | V | 2.8 | 3.4 | 2.3 | trench stratigraphy | 18.1 | 18.6 | 17.6 |  |  |  |  | 11-130 |  |  |  | Additional slip may be on a another strand to the west. No info about number of events could make the reported rate poorly-constrained. | Amos and others (2010)
Kern Canyon (South Kern) 2011 | 543 | N | 60 | -90 | H | n/a | n/a | 0.1 - 0.3 | 0.2 | UCERF3 slip rate based on reported geologic rates. | Rincon Spring | -118.4487 | 36.0576 | 4 | 0.25 | 0.2 - 0.3 | V |  |  |  | C | B |  |  |  |  | trench stratigraphy | 20 | [6 empty] | 11-130 |  |  |  | No offset data reported, just slip rate. Rate is similar to 5 ky rate. | Kelson (written communication, 2012)
Kickapoo | 92 | RL | 90 | 180 | H | 0.2 - 1.0 | 0.6 ± 0.4 | 0.2 - 1.0 | 0.39 | UCERF3 slip rate based on USGS rate category. | [28 empty] | No Quaternary geologic slip rate available.
King Range 2011 CFM | 680 | R-RL | 29 | 90 | LP, Q | < 0.2 | n/a | < 0.2 | 0.01 | UCERF3 slip rate based on USGS rate category. | [28 empty] | No Quaternary geologic slip rate available.
La Panza 2011 | 641 | R-RL | 51 | 135 | Q | < 0.2 | n/a | < 0.2 | 0.01 | UCERF3 slip rate based on USGS rate category. | [28 empty] | No Quaternary geologic slip rate available.
Laguna Salada | 104 | N - RL | 90 | 180 | H | 1.0 - 5.0 | 3.5 ± 1.5 | 1 - 5 | 3 | UCERF3 slip rate based on USGS rate category and reported geologic rates. |  |  |  |  | 2.5 | 2 - 3 | V |  |  |  | C | C |  |  |  |  | offset surfaces |  | 2 | 1 |  |  |  | soil development | 1-11 |  |  |  | Vertical component of slip. Rate is determined based on interpretation of surface ages and displacements and the reported 2 -3 mm/yr appears to be Mueller and Rockwell's preferred rate. | Mueller and Rockwell (1995)
[15 empty] | 2.5 | 2 - 3 | Hz |  |  |  | C | C |  |  |  |  | Assumed from vertical |  | 2 | 1 |  |  |  | soil development | 1-11 |  |  |  | Hz component of slip assumed from 1:1 V to Hz ratio. | Mueller and Rockwell (1995)
Lake Isabella (Seismicity) | 207 | LL? | 90 | 0 | H? | n/a | n/a | < 0.2 | 0.01 | UCERF3 rate based on active seismicity lineament suggesting this is an active structure. | [28 empty] | No Quaternary geologic slip rate available.
Las Positas | 642 | LL-R | 90 | 45 | H | n/a | n/a | 0.2 - 1.0 | 0.39 | Assigned this section the 0.2 - 1.0 slip rate category based on reported geologic rate. | [5 empty] | 0.1 - 1 | Net |  |  | D | D | D | [16 empty] | Reported rate is a composite of several rates derived from vertical displacements and a 10:1 HZ to vertical ratio. | Carpenter and Clark (1982)
Last Chance | 890 | N | 50 | -90 | LP, Q | n/a | n/a | < 0.2 | 0.01 | UCERF3 rate category based on recency of activity and geomorphic expression relative to other faults in the region. | [28 empty] | No Quaternary geologic slip rate available.
Lenwood - Lockhart - Old Woman Springs | 85 | RL | 90 | 180 | H, LP | 0.2 - 1.0 | 0.9 ± 0.4 | 0.6 - 1.4 | 1 | UCERF3 slip rate based on range of reported geologic rates. | "Northern site" | -116.984 | 34.807 | 307 | 0.8 (0.6 - 1.2) | 0.8 ± 0.2 | Hz |  |  | A | A | A | Hz | 30 | 35 | 25 | offset fan | 37 | 44 | 30 |  |  | 0 | 10Be | 11-130 |  |  |  | Two sites, located 11 km apart. However, southern site is considered by Oskin and others (2008) to be less well-constrained. However, the southern site reported rate of 1.2 ± 0.2 mm/yr, which is consistent with the northern site rate. | Oskin and others (2008)
Likely 2011 CFM | 705 | RL | 90 | 180 | LP | 0.2 - 1.0 | 0.3 ± 0.3 | 0 - 1 | 0.3 | UCERF3 uses a combination of USGS rate category and lower end of UCERF2 rate, and preferred UCERF2 rate. | [28 empty] | No direct geologic slip rate information available. UCERF2 rate is based on geomorphic expression of the fault.
Lions Head 2011 CFM | 681 | R | 75 | 90 | LP | n/a | 0.02 ± 0.02 | < 0.2 | 0.02 | Adopted UCERF2 rate which is based on the reported geologic rate. | per Clark (1990) | -120.5883 | 34.8565 | 295 | 0.02 | 0.012 - 0.017 | V |  |  | C | C | C | V |  | 9 | 7 | marine terrace | 430 | [5 empty] | correlation | 130-750 | ? |  |  | Poorly constrained rate based on offset marine terraces (Clark, 1990). Unclear how Clark obtains his rate, but 0.012 mm/yr looks reasonable based on the reported ages and offset. | Clark (1990)
Little Lake | 144 | RL | 90 | 180 | H | 1 - 5 | 0.7 ± 0.2 | 0.5 - 1.0 | 0.6 | UCERF3 slip rate based on reported geologic rate, with larger uncertainties to account for other fault strands. | per Amos and others (2010) | -117.902 | 35.917 | 321 | 0.6 (0.5 - 0.7) | 0.6 ± 0.1 | Hz |  |  | A | A | B | Hz |  | 42 | 30 | offset terrace riser | 65 | [5 empty] | 10Be | 11-130 |  |  |  | Site location is approximate. Manuscript in prep. | Amos and others (2010b); Amos and others (2011 FOP guidebook)
Little Salmon (Offshore) | 16 | R | 30 | 90 | H | n/a | 1 ± 1 | 0.2 - 2.0 | 1 | UCERF3 slip rate based on UCERF2 rate. No offshore geologic rate, but rate should be less than onshore section because slip rate is shared with other sub-parallel faults offshore. | [28 empty] | No Quaternary geologic slip rate available. McCrory (1996) discusses observations from various seismic lines, but does not report a slip rate. However, she does note that the fault is not emergent on the seafloor as it is on land, and notes most slip on the offshore parts of the LSFZ occurred before slip occurred on land. The discussion appears to indicate that the offshore part of the LSFZ is less active than onshore, although the Late Quaternary history is apparently not well-characterized.
Little Salmon (Onshore) | 17 | R | 30 | 90 | H | > 5.0 | 5 ± 3 | 2 - 8 | 4.5 | UCERF3 slip rate based on UCERF2 rate, as well as reported geologic rates. | Sites 5, 6, 7 | -124.19 | 40.66 | 333 | 4.4 (3.7 - 5.5) | 2.3 ± 0.5 | V |  |  | B | A | A | V | 2200 |  |  |  | 1000 | 1200 | 800 |  |  |  |  | 750-2600 |  |  |  | McCrory notes the long term rate is similar to the late Holocene rate from trenching studies and this rate probably captures the entire fault zone. Rate is composite of 3 sites. | McCrory (1996, 2000)
[11 empty] | Site L2 | -124.19 | 40.66 | 333 | 3.3 - 4.3 | 4.6 ± 2.1 | DS |  |  | B | A | A | DS |  | 7.8 | 6 |  | 1.81 | [6 empty] | 1-11 |  |  |  | Clarke and Carver (1992) report the slip rate from trench data of 6 - 12 mm/yr. However, this interpretation has several issues, some of which are outlined by McCrory (1996). McCrory (1996, 2000) reinterprets the data and presents a slip rate for the past 1.8 ka, this is a composite rate of several offsets. | Clarke and Carver (1992); McCrory (1996, 2000)
Los Alamos 2011 CFM | 683 | R | 30 | 90 | H, LP | n/a | 0.7 ± 0.7 | 0.2 - 1.0 | 0.39 | UCERF3 slip rate based on recency of activity. |  | ? | ? | [6 empty] | B | D | D | V | 0.75 |  |  | A horizon | [11 empty] | The small offset likely represents only one event, with an open interval that suggest this rate is not a representative slip rate. | Guptil and others (1981)
Los Alamos extension | 780 | R | 30 | 90 | LP | n/a | n/a | 0.2 - 1.0 | 0.39 | UCERF3 slip rate based on recency of activity. | [28 empty] | No Quaternary geologic slip rate available.
Los Medanos - Roe Island | 643 | R | 39 | 90 | ? | n/a | n/a | < 0.2 | 0.01 | UCERF3 assigns minimum rate category due to lack of available information for this fault section. | [28 empty] | No Quaternary geologic slip rate available.
Los Osos 2011 | 74 | R | 45 | 90 | H, LP | 0.2 - 1.0 | 0.5 ± 0.4 | 0.2 - 1.0 | 0.39 | UCERF3 slip rate based on USGS rate category. Geologic slip rate is likely a minimum, because fault may be oblique, which is not accounted for in the reported geologic slip rate. | Lopez reservoir | -120.598 | 35.1926 | 112 | < 0.1 | < 0.1 | V |  |  | D | D | D | [5 empty] | 40 | [6 empty] | 11-131 |  |  |  | Reported maximum rate of Lettis and Hall (1994), based on observations of marine terraces with little deformation across the fault.. | Lettis and Hall (1994)
[11 empty] | Montana de Oro | -120.867 | 35.3021 | 90 | 0.3 | 0.2 - 0.4 | DS |  |  | B | B | B | V |  |  | 27 | marine terrace | 120 | [5 empty] | correlation | 11-130 |  |  |  | Lettis and Hall calculate slip rates of 0.25 - 0.5 mm/yr, assuming a 60 degree dip and 0.4 - 0.8 mm/yr assuming a 30 degree dip. | Lettis and Hall (1994)
Lost Hills | 201 | R | 29 | 90 | Q | n/a | n/a | 0.5 - 1.5 | 1 | UCERF3 slip rate based on analog to Great Valley 10 (Panoche) with a reported slip rate of 0.5 - 1.5 mm/yr. | [28 empty] | No Quaternary geologic slip rate available.
Ludlow | 166 | RL | 90 | 180 | Q | < 0.2 | n/a | 0.05 - 0.6 | 0.3 | UCERF3 slip rate based on reported geologic rate, accounting that the reported rate is a maximum. | per Oskin and others (2008) | -116.19 | 34.79 | 339 | ≤ 0.4 ± 0.2 | ≤ 0.4 ± 0.2 | Hz |  |  | A | A | A | Hz | 19 | 23 | 15 | offset channel |  |  | >50 ± 20 |  |  |  | correlation to other dated surfaces | 11-130 | ? |  |  | Maximum slip rate. | Oskin and others (2008)
Maacama 2011 CFM | 644 | RL | 63 | 180 | H | > 5.0 | 9 ± 3 | 6 - 12 | 9 | UCERF3 slip rate based on UCERF2 rate, which assumes rate is similar to Rodgers Creek and Hayward rates. Assigned rate is consistent with reported geologic rates. Slip rate is tapered in the area of overlap with the Rodgers Creek-Healdsburg so that the rate along this system is not double counted. | Haehl Creek (Channel A) | -123.3403 | 39.3897 | 326 | > 6 | > 6 | Hz |  |  | C | B | B | Hz | 4.6 |  |  | buried channel |  | ≤ 0.74 - 0.64 |  |  |  | 0 | C14 | <1 |  |  |  | Minimum rate. Very similar to historic creep rate. | Larson and others (2005)
[11 empty] | Haehl Creek (Channel B) | -123.3403 | 39.3897 | 326 | ≥ 8 | ≥ 8 | Hz |  |  | B | A | B | Hz | 27 |  |  | buried channel |  | ≤ 3.480 - 3.350 |  |  |  | 0 | C14 | 1-11 |  |  |  | Because geologic rate is greater than historic creep rate, authors attribute this to a combination of creep and ruptures. | Larson and others (2005)
Mad River - Trinidad fault zone (alt2) | 546 | R | 35 | 90 | H | > 5.0 | see individual faults |  | 4.5 | Composite of individual fault slip rates. | composite rate of several sites across zone | -124.11 | 40.93 | 320 | 4.4 (3.6 - 5.5) | 2.6 ± 0.6 | V |  |  | B | B | B | V | 2500 | 2500 | 2475 |  | 1000 | 1200 | 800 |  |  |  |  | 750-2600 |  |  |  | Summed rate across Mad River fault zone (Fickle Hill, Mad River, McKinleyville and Trinidad faults). McCrory notes the long term rate is similar to the late Holocene rate of 2.5 mm/yr. Net slip rate of 4.6 ± 0.9 mm/yr reported by McCrory. Site location is for Mad River fault at Coast. | McCrory (1996, 2000)
Mad River (alt1) | 22 | R | 35 | 90 | H | > 5.0 | 0.7 ± 0.6 | 0.5 - 1.0 | 0.7 | UCERF3 rate based on reported geologic rates (assumes UCERF fault dip). | per McCrory (2000) | -124.031 | 40.866 |  | 0.6 (0.5 - 0.7) | 0.3 | V |  |  | B | B | B | V | 325 |  |  | stratigraphic marker | 1000 | 1200 | 800 |  |  |  | correlation | 750-2600 |  |  |  |  | McCrory (1996, 2000)
[11 empty] | per McCrory (2000) | -124.1128 | 40.9385 |  | 0.7 | 0.4 | V |  |  | B | B | B | V | 35 |  |  | marine terrace | 83 | [5 empty] | correlation | 11-130 |  |  |  |  | McCrory (1996, 2000)
Malibu Coast (Extension) alt 1 | 221 | LL-R | 74 | 30 | LP? | n/a | n/a | 0.2 - 1.0 | 0.3 | UCERF3 slip rate based on recency of activity and UCERF2 preferred rate for Malibu Coast fault. | [28 empty] | No Quaternary geologic slip rate available.
Malibu Coast (Extension) alt 2 | 224 | LL-R | 74 | 30 | LP? | n/a | n/a | 0.2 - 1.0 | 0.3 | UCERF3 slip rate based on recency of activity and UCERF2 preferred rate for Malibu Coast fault. | [28 empty] | No Quaternary geologic slip rate available.
Malibu Coast alt 1 | 220 | LL-R | 75 | 30 | H, LP | 0.2 - 1.0 | 0.3 ± 0.2 | 0.2 - 1.0 | 0.3 | UCERF3 slip rate based on USGS rate category, and UCERF2 preferred rate. | Corral Canyon | -118.7283 | 34.035 | 275 |  | 0.03 | V |  |  | B | B | D | V | 5 |  |  | marine terrace |  | 200 | 180 |  |  |  | paleo, amino acids, correlation | 130-750 |  |  |  | Vertical component only (no lateral reported). Marine terrace correlation may need to be updated. | Clarke and others (1984)
[11 empty] | per Treiman (1994), location approximate | -118.7646 | 34.0339 | 270 |  | 1 - 2 | Hz |  |  | C | D | D | Hz | 600 - 900 |  |  | stream deflections | "mid - late Pleistocene" | [5 empty] | correlation | 11-130 |  |  |  | Left lateral deflections extending from Ramirez to Puerco Canyons. Treiman (1994) notes this rate appears faster than late Pleistocene - Holocene rate. Dating constraints are poor, and not clear how the reported slip rate was calculated. | Treiman (1994)
[11 empty] | per Treiman (1994), location approximate | -118.8606 | 34.041 | 274 | 0.9 | < 0.5 - 0.8 | Hz |  |  | C | D | D | Hz |  | 91 | 61 | stream deflections |  |  | > 124 |  |  |  | correlation | 130-750 |  |  |  | Left lateral deflections are somewhat controversial and not consistent, as some major drainages are deflected and others not, and some may be related to lithologic controls. Treiman (1994) was unable to identify deflections in younger (late Pleistocene - Holocene) streams, and notes offsets may be distributed across multiple faults. Unclear how Treiman calculated the reported rate, as the rates calculated from reported offsets and ages are somewhat higher. | Treiman (1994)
[11 empty] | Marie Canyon | -118.7067 | 34.035 | 310 |  |  | V | 0.03 | 0.02 | B | B | C | V |  | 6.1 | 4.9 | marine terrace |  | 200 | 180 |  |  |  | correlation | 130-750 |  |  |  | Vertical component only (no lateral reported). Marine terrace correlation may need to be updated. | Clarke and others (1984)
Malibu Coast alt 2 | 224 |  | 74 | [6 empty] | See Malibu Coast alt1 comments. |  |  |  |  | see alt 1 rates | [6 empty] | D
Manix - Afton Hills | 164 | LL | 90 | 0 | H, LP | < 0.2 | n/a | < 0.2 | 0.01 | UCERF3 slip rate based on USGS rate category. | [28 empty] | No Quaternary geologic slip rate available.
McKinleyville (alt1) | 21 | R | 35 | 90 | H | n/a | 0.6 ± 0.2 | 0.2 - 0.8 | 0.6 | UCERF3 slip rate based on USGS rate category, and reported geologic rates. Reported geologic rates assume a lower dip than UCERF3-assigned fault section dip. | per Kelsey and Carver (1988), calculated by McCrory (2000). | -124.091 | 40.959 | 325 | 0.52 (0.44 - 0.65) | 0.5 ± 0.1 | DS |  |  | B | A | B | V | 300 |  |  | stratigraphic marker | 1000 | 1200 | 800 |  |  |  | assumed timing of deformation | 750-2600 |  |  |  | Reported rate (0.5 ± 0.1 mm/yr) is net slip, assuming 35 degree dip (McCrory, 2000). | McCrory (2000)
[11 empty] | per Carver and Burke, calculated by McCrory (2000). | -124.011 | 40.87 | 329 | 0.46 (0.44 - 0.48) | 0.6 ± 0.1 | DS |  |  | B | A | C | V | 6.8 |  |  | cobble horizon | 25.7 | 26.7 | 24.7 |  |  | 0 | radiocarbon | 11-130 | 1 - 2? |  |  | Reported rate (0.6 ± 0.1 mm/yr) is net slip, assuming 27 degree dip (McCrory, 2000). | McCrory (2000)
[11 empty] | per Carver and others (1986), calculated by McCrory (2000). | -124.115 | 40.975 | 320 | 0.53 (0.48 - 0.57) | 0.7 - 0.8 | DS |  |  | A | B | B | V |  | 27 | 23 | marine terrace | 83 | [5 empty] | correlation | 11-130 |  |  |  | Reported rate (0.8 mm/yr) is net slip, assuming 25 degree dip (McCrory, 2000). | McCrory (2000)
McLean Lake | 155 | LL | 90 | 0 | Q | < 0.2 | n/a | < 0.2 | 0.01 | UCERF3 slip rate based on USGS rate category and recency of activity. Reported geologic rate may be too long term to be reliable, but is within the bounds. |  | ? | ? | ? | 0.15 | - |  |  |  | B | C | C | Hz | 1670 |  |  | bedrock marker | 11000 | [5 empty] | assumed timing of deformation | >2600 |  |  |  | Offset and initiation of deformation based on Schermer and others (1996). | Schermer and others (1996)
Mendocino | 13 | RL | 90 | 180 | H | n/a | 35 ± 5 | 30 - 40 | 35 | UCERF3 slip rate based on based on relative plate motion (McCrory and others, 1995). | [28 empty] | No Quaternary geologic slip rate available.
Mission (connected) 2011 CFM | 605 | RL | 90 | 180 | Q | n/a | n/a | < 0.2 | 0.1 | UCERF3 slip rate based on recency of activity and the assumption that the fault carries some fraction of the rate of adjacent faults. | [28 empty] | No Quaternary geologic slip rate available.
Mission Creek | 250 | RL | 65 | 180 | LP | n/a | n/a | 0.5 - 3.0 | 1.25 | UCERF3 slip rate based on recency of activity and that the fault carries some fraction of the rate of adjacent faults. | [28 empty] | No Quaternary geologic slip rate available.
Mission Hills 2011 | 779 | R | 55 | 90 | LP | n/a | n/a | 0.5 - 3.0 | 1.25 | UCERF3 slip rate based on rate reported by Lindvall and others (2011), with expanded uncertainties. Rate is consistent with recency of activity. |  |  |  |  | 1.25 (1.0 - 1.5) | 1.25 ± 0.25 | [5 empty] | C | [16 empty] | Lindvall and others (2011) assign a slip rate of 1.25 mm/yr, but unclear what this is based on. | Lindvall and others. (2011)
Mission Ridge - Arroyo Parida - Santa Ana | 78 | R | 70 | 90 | LP | 0.2 - 1.0 | 0.4 ± 0.2 | 0.4 - 1.6 | 0.9 | UCERF3 slip rate based on USGS rate category as well as reported geologic rates (although this rate may represent distributed faulting). Three geologic rates (2 summed rates of Rockwell (1984, plus Mission Ridge rate of Gurrola and Keller (2003) are averaged. Note that this rate is increased from UCERF2-assigned rate, because it did not take into account other rates in this zone. | Ellwood Beach | -119.906 | 34.42 |  | 0.3 | 0.3 | V |  |  | B | C | C | V | 14 |  |  |  | 47 | [6 empty] | 11-130 |  |  |  | Uplift rate. Unknown dating methods. Site location approximate. | Gurrola and Keller (2003)
[11 empty] | ? | ? |  |  | 0.8 (0.7 - 1.0) | 0.75 ± 0.15 | V | 0.9 | 0.6 | B | C | C | V | 90 |  |  |  | 125 | 139 | 100 |  |  |  |  | 11-130 |  |  |  | Uplift rate. Unknown dating methods. Site location unknown. | Gurrola and Keller (2003)
[11 empty] | Ventura River faults/folds | -119.3 | 34.428 | 263 | 1.1 (1.0 - 1.2) | 1.0 ± 0.6 | V |  | 0.37 | A | A | C | V | 31 | 31.9 | 30.1 | stream terraces | 29.7 | 30.95 | 28.45 |  |  |  | C14, soils | 11-130 |  |  |  | Reported geologic rate is a sum of vertical slip rates across fault and folds in Oak View area, per Rockwell and others (1984) Table 3. Summed rate includes Arroyo Parida - Santa Ana, Villanova, and La Vista faults. Rockwell (1984) notes that some of these faults may be flexural slip faults. He also notes that downcutting north of these faults is ~0.8 mm/yr, compared with 1.2 - 2.2 mm/yr in this deformation zone. This would indicate uplift rates of 0.4 - 1.4 mm/yr within this zone of deformation, although it is not clear how much of this uplift is due to faulting at depth, or folding. | Rockwell and others (1984)
[11 empty] | Ventura River faults/folds | -119.3 | 34.428 | 263 | 1.6 (1.5 - 1.7) | 1.5 ± 0.8 | V |  | 0.37 | A | A | C | V | 58 | 59.2 | 56.8 | stream terraces | 38 | 39.5 | 36.5 |  |  |  | C14, soils | 11-130 |  |  |  | Reported geologic rate is a sum of vertical slip rates across fault and folds in Oak View area, per Rockwell and others (1984) Table 3. Summed rate includes Arroyo Parida - Santa Ana, Villanova, and La Vista faults. Rockwell (1984) notes that some of these faults may be flexural slip faults. He also notes that downcutting north of these faults is ~0.8 mm/yr, compared with 1.2 - 2.2 mm/yr in this deformation zone. This would indicate uplift rates of 0.4 - 1.4 mm/yr within this zone of deformation, although it is not clear how much of this uplift is due to faulting at depth, or folding. | Rockwell and others (1984)
Mohawk Valley 2011 CFM | 686 | RL | 90 | 180 | LP | 0.2 - 1.0 | n/a | 0.2 - 1.0 | 0.39 | UCERF3 slip rate based on USGS rate category. | [28 empty] | No Quaternary geologic slip rate available.
Mono Lake 2011 CFM | 707 | N | 50 | -90 | H | 1.0 - 5.0 | 2.5 ± 1.25 | 0.3 - 1.5 | 0.9 | UCERF3 uses range of reported geologic rates. UCERF2 rate may be too high. See comments regarding recalculated rate. Revised rate consistent with geomorphic expression and other faults in the region. | Lee Vining | -119.115 | 37.948 | 327 | 0.5 (0.5 -0.7) | 0.3 - 0.5 | V |  |  | B | B | C | V | 4.6 |  |  | offset outwash surface |  | 13 | 9 |  |  |  | correlation | 11-130 |  |  |  | Vertical slip rate of Bryant (1984b) from scarp on Tioga outwash surface. Note large slip gradient between this location and Lundy Creek, ~15 km north. | Bryant (1984b)
[11 empty] | Lundy Canyon | -119.178 | 38.032 | 346 | 1.4 (1.2 - 1.8) |  | V | 1.4 | 0.92 | B | B | B | V | 18.3 |  |  | offset moraine |  | 20 | 13 |  |  |  | correlation | 11-130 |  |  |  | Vertical separation rate modified from UCERF2, which used Clark and others (1984). Bryant (1984b) profiled the same Tioga-age scarp and reports 18.3 m vertical, less than the 23 m reported by Clark and others (1984). | Bryant (1984b)
Monte Vista - Shannon 2011 CFM | 646 | R | 61 | 90 | H, Q | 0.2 - 1.0 | 0.4 ± 0.3 | 0.2 - 1.0 | 0.6 | UCERF3 slip rate based on geologic rate (adjusted for UCERF fault dip) and USGS rate category. |  | ? | ? |  | 0.6 (0.1 minimum) | 0.3 ± 0.2 | V | 0.5 |  | C | C | C | V | 12 |  |  | stream terrace | 23 | 120 |  |  |  |  | assumed terrace ages | 11-130 |  |  |  | Poorly constrained slip rate, based on assumed terrace ages across multiple fault strands. Maximum rate assumes terrace is about 23 ka. Rate could be less if terrace age is 120 ka. Reported rate is a hybrid of the two end member rates. | Hitchcock and others (1994)
Monterey Bay - Tularcitos | 11 | RL | 90 | 150 | H, LP, Q | 0.2 - 1.0 | 0.5 ± 0.4 | 0.2 - 1.0 | 0.39 | UCERF3 slip rate based on USGS rate category. | [28 empty] | Zone of faults with poorly constrained rates over different intervals, thus difficult to sum rates across the zone. USGS QFFD describes the rates for the individual faults, which generally have < 0.1 mm/yr late Pleistocene and Quaternary rates.
Morales (East) | 188 | R | 32 | 90 | Q | < 0.2 | n/a | < 0.2 | 0.01 | UCERF3 slip rate based on USGS rate category. | [28 empty] | No Quaternary slip rate available.
Morales (West) | 189 | R | 32 | 90 | Q | < 0.2 | n/a | < 0.2 | 0.01 | UCERF3 slip rate based on USGS rate category. | [28 empty] | No Quaternary slip rate available.
Mount Diablo Thrust | 2 | R | 38 | 90 | Q | n/a | 2 ± 1 | 1 - 3 | 2 | UCERF3 slip rate based on UCERF2 rate. UCERF2 rate based on WGCEP02 assigned rate. |  |  |  |  | 1.4 - 3.5 | 1.3 - 7 | DS |  |  |  | C | C |  |  |  |  | balanced x-sections |  | 9000 | 3400 |  |  |  | Assumed onset of shortening | >2600 |  |  |  | Slip rate based on balanced cross sections of Unruh and Sawyer (1997), who report a minimum shortening of 10 km and a maximum of 17 km, and dips between 30 - 45 degrees. WGCEP02 reports rates of 1.4 mm/yr (7 km of shortening in 5 Ma) and 3.5 mm/yr (12 km of shortening in 3.4 Ma). Unclear what these data are based on. | Unruh and Sawyer (1997)
Mount Diablo Thrust North CFM | 711 | R | 40 | 90 | Q | n/a | 2 ± 1 | 1 - 3 | 2 | See entry for Mount Diablo Thrust. |  |  |  |  | see Mount Diablo Thrust | [6 empty] | C
Mount Diablo Thrust South CFM | 713 | R | 40 | 90 | Q | n/a | 2 ± 1 | 1 - 3 | 2 | See entry for Mount Diablo Thrust. |  |  |  |  | see Mount Diablo Thrust rates | [6 empty] | C
Nelson Lake | 156 | LL | 90 | 0 | Q | < 0.2 | n/a | < 0.2 | 0.01 | UCERF3 slip rate based on USGS rate category and recency of activity. | [28 empty] | No Quaternary slip rate available.
Newport-Inglewood (Offshore) | 122 | RL | 90 | 180 | H, Q | 1.0 - 5.0 | 1 ± 0.5 | 0.5 - 3.0 | 1 | UCERF3 slip rate based on USGS rate category and UCERF2 assigned rate. UCERF2 assumes some amount of slip from the Rose Canyon fault continues on the Newport-Inglewood fault zone. Upper bound of USGS rate category is probably too high, so set to 3 mm/yr. | [28 empty] | No Quaternary slip rate available.
Newport-Inglewood alt 1 | 235 | RL | 88 | 180 | H | 1.0 - 5.0 | 1 ± 0.5 | 0.5 - 3.0 | 1 | UCERF3 slip rate based on USGS rate category and UCERF2 assigned rate. UCERF2 assumes some amount of slip from the Rose Canyon fault continues on the Newport-Inglewood fault zone. Upper bound of USGS rate category is probably too high, so lowered to 3 mm/yr. | Inglewood Oil Field (location approximate) | -118.3664 | 34.0061 | 339 | 0.6 (0.5 - 0.7) | 0.48 | Hz |  |  | B | C | C | Hz |  | 1219 | 914 | anticlinal axis | > 1800 | [5 empty] | well logs | 750-2600 |  |  |  | UCERF2 assigned slip rate based on WGCEP 95, which was an assumed rate from the Rose Canyon and slip budget from the Agua Blanca fault (split between the Rose Canyon and Coronado Bank fault zone). Freeman and others (1992) report a long term (since latest Pliocene) rate based on elog correlations at the Inglewood Oil field measuring offset of an anticlinal fold axis. | Freeman and others (1992)
[11 empty] | Huntington Beach | -118.028 | 33.692 |  |  | 0.16 - 0.35 | V |  |  | B | A | D | V |  | 3.9 | 2 | stratigraphic marker | 11.7 | 12.4 | 11 |  |  |  | C14 | 11-130 |  |  |  | Grant and others (1997) report an apparent vertical rate from a site located within a graben. They also report a horizontal slip rate of 1.0 - 3.5 mm/yr based on an assumed ratio of horizontal to vertical motion. However, this ratio appears highly speculative, and they note "...it should not be misconstrued as a true slip rate". | Grant and others (1997)
Newport-Inglewood alt 2 | 234 |  | 90 | [6 empty] | See Newport Inglewood alt 1 comments. |  |  |  |  | see alt 1 rates | [6 empty] | C
North Channel | 216 | R | 26 | 90 | Q? | n/a | 1 ± 1 | 0.2 - 2.0 | 1 | UCERF3 slip rate based on UCERF2 rate. | [28 empty] | No Quaternary geologic slip rate available.
North Frontal (East) | 83 | R | 41 | 90 | H, Q | 0.2 - 1.0 | 0.5 ± 0.25 | 0.05 - 0.2 | 0.1 | UCERF3 slip rate based on assigned rate from western section of the North Frontal fault because Wills and others. (2008) notes the UCERF2 assigned slip rate is unconstrained. | [28 empty] | No Quaternary geologic slip rate available.
North Frontal (West) | 82 | R | 49 | 90 | H, Q | 0.2 - 1.0 | 1 ± 0.5 | 0.05 - 0.2 | 0.1 | UCERF3 slip rate based on geologic slip rate. UCERF2 assigned rate is probably too high, this is confirmed by Ray Weldon who is working on these faults. | Ord Mountains | -117.197 | 34.41 | 41 | 0.1 | 0.07 - 0.14 | V |  |  | B | B | C | V | 70 |  |  | offset alluvial fan |  | 1000 | 500 |  |  |  | correlation | 750-2600 |  |  |  | Poor dating constraints. Offset alluvial fan. | Clark and others (1984)
[11 empty] | Grapevine Canyon | -117.05 | 34.41 | 145 | 0.2 | 0.2 | V | 15 | 0.35 | A | B | C | Hz? | 500 | 750 | 250 |  |  | 50 | 700 |  |  |  |  | 11-130? |  |  |  | Poor dating constraints. Meisling (1984) reports right lateral slip rate. Unknown vertical rate. Revised rate of 0 - 0.3 is based on Weldon review of DWR data. | Meisling (1984)
North Salt Lake | 199 | R | 54 | 90 | Q? | n/a | n/a | < 0.2 | 0.01 | Minimum category and slip rate assigned due to lack of available data. | [28 empty] | No Quaternary slip rate available.
North Tahoe 2011 CFM | 687 | N | 50 | -90 | H | 0.2 - 1.0 | 0.43 ± 0.03 | 0.2 - 1.0 | 0.5 | UCERF3 slip rate based on reported geologic rate and USGS rate category. Geologic rate adjusted for UCERF-assigned fault dip | per Dingler and others (2009) | -120.044 | 39.154 | 26 | 0.5 |  | V | 0.6 | 0.35 | A | B | B | V | 21 |  |  | submerged wave cut terrace | 60 | [5 empty] | correlation | 11-130 |  |  |  | Vertical separation rate reported. | Dingler and others (2009)
Northridge | 130 | R | 35 | 90 | H | n/a | 1.5 ± 1 | 0.5 - 2.5 | 1.5 | UCERF3 slip rate based on reported geologic rate and UCERF2 assigned rate bounds. |  |  |  |  | 1.4 - 1.7 | 1.4 - 1.7 | DS |  |  | B | B | B | DS | 3300 |  |  | stratigraphic markers |  | 2300 | 2000 |  |  |  | assumed start of deformation | 1-11 |  |  |  | Long term slip rate based on Davis and Namson (1994), rate interpreted from balanced cross-sections displacements across their "Pico thrust". | Davis and Namson (1994)
Northridge Hills | 211 | R | 31 | 90 | LP | n/a | n/a | 0.3 - 2.3 | 1.3 | UCERF3 slip rate based on reported slip rate. | Northridge Park | -118.533 | 35.253 |  | 1.3 (0.3 - 2.3) | 1.0 ± 0.7 | DS |  |  | B | C | C | V | 6 | 7 | 5 | Qt4 surface |  | 30 | 6 |  |  |  | soil development | 1-11 |  |  |  | Baldwin and others (2000) assume a 45 degree dip for the reported slip rate. | Baldwin and others (2000)
Oak Ridge (Offshore) | 218 | R | 65 | 90 | LP | n/a | 3 ± 3 | 0.2 - 6.0 | 3 | UCERF3 slip rate based on UCERF2 assigned rate. Some suggestion that this rate is too high based on recency of activity. | [28 empty] | UCERF2 rate based on extrapolation of onshore Oak Ridge slip rate, but rate decreased because it is shared with other offshore faults.
Oak Ridge (Offshore) west extension | 203 | R | 67 | 90 | ? | n/a | 3 ± 3 | 0.2 - 6.0 | 3 | UCERF3 slip rate based on UCERF2 assigned rate. Some suggestion that this rate is too high based on recency of activity. | [28 empty] | UCERF2 rate based on extrapolation of onshore Oak Ridge slip rate, but rate decreased because it is shared with other offshore faults.
Oak Ridge (Onshore) | 116 | R | 65 | 90 | LP | n/a | 4 ± 2 | 2 - 6 | 4 | UCERF3 slip rate based on UCERF2 assigned rate. Geologic rates are in the 4-5 mm/yr range. Some suggestion that this rate is too high based on recency of activity and geomorphic expression. | per Huftile and Yeats (1996) | -118.854 | 34.386 | 85 | 3.8 (3.4 - 4.2) | 3.8 | DS | 4.2 | 3.4 | B | B | B | DS |  | 2100 | 1700 | stratigraphic horizon | 500 | [5 empty] | correlation | 130-750 |  |  |  | Reported dip slip rate assumes 64 - 77 degrees south. Authors note this rate should supersede rate of Yeats (1988), which used a much younger age for the top of Saugus horizon to calculate the slip rate. They report a horizontal shortening of 1.2 - 1.5 km. | Huftile and Yeats (1996)
[11 empty] | per Huftile and Yeats (1996) | -118.854 | 34.386 | 85 | 4.1 (3.7 - 4.5) | 4.1 | DS | 4.5 | 3.7 | B | B | B | DS |  | 4000 | 3900 | stratigraphic horizon | 975 | 1050 | 900 |  |  |  | correlation | 750-2600 |  |  |  | Longer term rate based on reconstruction of the base of Fernando Formation in cross section. | Huftile and Yeats (1996)
[11 empty] | Near Santa Paula | -118.9867 | 34.3534 | 80 | 5.1 (4.9 - 5.2) | 4.8 - 4.9 | DS |  |  | B | B | B | V |  | 2345 | 2240 | stratigraphic horizon | 500 | [5 empty] | paleomagnetic | 130-750 |  |  |  | Offset is reported from Yeats (1988), dating constraints (age of the top of Saugus) refined and reported by Levi and Yeats (1993). Unaddressed source of uncertainty is the feature offset, because the Saugus is eroded off of the hanging wall, and the cross-section projects the contact into space. | Yeats (1988); Levi and Yeats (1993)
Oceanic - West Huasna | 709 | R-RL? | 58 | 135 | LP | n/a | n/a | 0.2 - 1.0 | 0.39 | UCERF3 slip rate based on recency of activity. | [28 empty] | No Quaternary slip rate available.
Oceanside alt1 | 777 | R | 23 | 90 | Q? | n/a | n/a | 0.2 - 1.1 | 1 | UCERF3 slip rate based on reported geologic rates in Rivero and others (2000) and Geopentec (2010). | Geopentec (2010) |  |  |  | 1 | 1.02 ± 0.14 | DS | 2.2* |  |  |  | C | [16 empty] | *Uplift rate reported by Rivero and others (2000). However, this is based on uplift rates of the San Joaquin Hills, using a structural wedge model to resolve rates on the OBT. Also, Mueller and others (2009) attributes some fraction of this uplift as a regional signal related to rifting in Baja California | Rivero and others (2000); Geopentec (2010)
Oceanside alt2 | 175 | R | 23 | 90 | Q? | n/a | n/a | < 0.2 | 0.01 | Oceanside alt2 slip rates assigned lowest rate category to account for the observation that deformation related to this fault is not expressed as uplift on the coastal marine terraces (Tom Rockwell, written communication, 2012), suggestion that the rates of Rivero and others (2000) are too high. | [5 empty] | see alt 1 rates | [5 empty] | C
Ortigilita (North) | 921 | RL | 90 | 180 | H | 1.0 - 5.0 | 1 ± 0.5 | 0.5 - 2.5 | 1.5 | UCERF3 slip rate based on the reported geologic rates. | Cottonwood Arm | -121.1342 | 37.1067 | 338 | 1.5 (0.5 - 2.5) | 0.5 - 2.5 (1 -2, preferred) | Hz | 2.5 | 0.5 | B | B | B | Hz |  | 25 | 10 | channel thalweg, facies change in mudflow |  | 25 | 10 |  |  |  | soil development | 11-130 |  |  |  | Anderson and Piety (2001) report two offset features at the Cottonwood Arm site. A buried channel thalweg is offset 15.6 ± 2m and is estimated to be between 10 - 25 ka in age, but likely closer to 10 ka. A facies change in a slightly older mudflow is offset 21 ± 4 meters and is also believed to be 10 - 25 ka in age. From these offset features, they report 10 - 25 meters of right lateral offset during the past 10 - 25 ka, for of slip rate of 0.5 - 2.5 mm/yr (1 - 2 preferred). | Anderson and Piety (2001)
Ortigilita (South) | 9 | RL | 90 | 180 | H | 1.0 - 5.0 | 1 ± 0.5 | 0.5 - 2.5 | 1.5 | UCERF3 slip rate based on the reported geologic rates from the Ortigilita (North) section.
Owens Valley | 64 | N | 90 | 180 | H | 1.0 - 5.0 | n/a | 2 - 5 | 3.5 | UCERF3 slip rate based on the reported geologic rates and USGS rate category. | Fish Springs Cinder Cone | -118.269 | 37.08 | 354 | 0.24 (0.20 - 0.28) | 0.24 ± 0.04 | V |  |  | A | A | C | V | 76 | 84 | 68 |  | 314 | 350 | 278 |  |  |  | Ar - Ar | 130-750 |  |  |  | Associated with Owens Valley fault, vertical only. Similar rate to Martel and others (1987), except newer cosmogenic dating provide better constraints. Other work on fans at this site show similar vertical slip rates for Late Pleistocene (<136 k.y.) See Zehfuss and others (2001) Table 4. | Zehfuss and others (2001)
[11 empty] | Crater Mountain | -118.293 | 37.1445 | 332 | 3.5 (2.8 - 4.5) | 2.8 - 4.5 | Hz | 4.5 |  | A | A | A | Hz | 235 | 250 | 220 | basalt flow edge |  | 80 | 55 |  |  |  | 36Cl | 11-130 |  |  |  | 36Cl dating of Crater Mountain Basalt provide dating constraints. Air photos and GPR provide a well-constrained feature offset (edge of basalt flow). This rate probably reflect a reasonable long term average. Authors note rate is 2 - 3 times greater than Holocene rates of Bacon and Pezzopane (2007) (However, that rate may only be two intervals, so may be too short). Note: Slip rates reported by Lee and others (2001); Bacon and Pezzopane (2007) and older studies derive slip rates from assumptions of characteristic slip and uniform recurrence (also noted as an issue by Kirby and others (2008)), thus these rates are not reported in this compilation. | Kirby and others (2008)
Owens Valley Keough Hot Springs | 891 | RL-N | 50 | -90 | H | 1.0 - 5.0 | n/a | 1 - 5 | 3 | UCERF3 slip rate based on USGS rate category and geologic rate on adjacent Owens Valley section | [28 empty] | Bryant and Sawyer (2002) assign a slip rate category based on the assumption the rate is similar to the rest of the Owens Valley fault zone. | Bryant and Sawyer (2002)
Owl Lake | 47 | LL | 90 | 0 | H | 1.0 - 5.0 | 2 ± 1 | 1 - 3 | 2 | UCERF3 slip rate based on reported geologic rate. The reported rate is consistent with the recency of activity. | 70-1 | -116.868 | 35.609 | 233 | 1.7 (0.6 - 7.8) |  | Hz | 7.8 | 0.5 | C | C | C | Hz | 30 - 80 | 235 | 19 | offset fan |  | 33 | 30 |  |  |  | 14C from rock varnish | 11-130 |  |  |  | Poorly-constrained offset terrace riser. Dating is based on 14C of rock varnish. Vertical slip rate is reported as 0.06 - 9 mm/yr. Part of Garlock fault zone. | McGill (1998)
Ozena fault | 841 | R | 33 | 90 | Q | < 0.2 | n/a | < 0.2 | 0.01 | UCERF3 slip rate based on USGS category and recency of activity. | [28 empty] | No Quaternary slip rate available.
Palos Verdes | 109 | RL | 90 | 180 | H, LP | 1.0 - 5.0 | 3 ± 1 | 2 - 5 | 3 | UCERF3 slip rate based on reported geologic rates. | Los Angeles Harbor | -118.254 | 33.729 | 318 | 2.9 (2.8 - 3.1) | 2.7 - 3 | Hz |  |  | A | A | A | Hz |  | 24 | 23 | paleochannels (6 piercing lines) |  | 8 | 7.8 | (AD 1996) |  |  |  | 1-11 |  |  |  | Rate consistent with longer term rate of 2.5 - 3.8 mm/yr for 300 m deflected channel over past 80 - 120 ka as reported by Stephenson and others (1995). Longer term (post Pico 1.5 Ma) strike slip rate of 3.3 ± 0.3 mm/yr (4.0 ± 0.3 oblique-reverse) reported by Brankman and Shaw (2009). Location is difficult to pin down for this slip rate. | McNeilan and others (1996)
[11 empty] | per Stephenson | -118.2962 | 33.7799 | 304 | 3 | 3.0 (2.5 - 3.8) | Hz |  |  | B | B | B | Hz | 300 |  |  | paleo LA River channel |  | 120 | 80 |  |  |  | Correlation to dated marine terraces | 11-130 |  |  |  | Offset of paleo Los Angeles River channel. This may be a minimum rate, because the incision of the channel post-dates the age of the terrace. | Stephenson and others (1995)
[11 empty] | per Brankman and Shaw | -118.1241 | 33.5517 | 330 | 4 | 3.3 ± 0.3 (ss), 1.3 ± 0.2 (v), 4.0 ± 0.3 (ob/r) | see previous column |  |  | B | B | B | Hz/Net | 5500 |  |  | offset depositional basin, isopach contours | 1500 | [5 empty] | Onset of deformation, top of Pico Fm |  |  |  |  | Feature is an offset depositional basin offset by the Palos Verdes fault, imaged in seismic lines. Offset is measured using contours from an isopach map. Long term offset is consistent with other reported rates. Brankman and Shaw (2009) summarize other rates which are either poorly constrained (e.g. Rigor (2003), or based on numerical modeling (Ward and Valensise (1994)), but generally consistent with their reported rates. | Brankman and Shaw (2009)
Panamint Valley | 244 | RL | 90 | -150 | H | 1.0 - 5.0 | 2.5 ± 1 | 1 - 5 | 3 | UCERF3 slip rate based on reported geologic rates and USGS rate category. | Manly Peak Canyon | -117.1846 | 35.9055 | 153 | 2.1 (1.6 - 2.6) | 2.1 | Net | 2.6 | 1.6 | A | A | A | net, oriented 325° | 26.5 | 30.3 | 22.7 | offset debris flows | 12.5 | 13.9 | 11.6 |  |  |  | 10Be and soil chronology | 11-130 |  |  |  | Slip rate reported is rate in a direction oriented towards 325°. Maximum surface age is reported as 12.5 ± 1.4 ka. Minimum rate reported by Zhang and others (1990). Note that they did not prefer the rate at this site, and think the rate at Goler Wash is better constrained. | Hoffman (2009)
[11 empty] | Happy Canyon | -117.2084 | 36.0558 | 210 | 2.7 | 2.7 | Hz | 4.2 | 1.2 | B | B | B | Hz |  |  |  | offset of Q3o fan surface | 20.7 | 25.9 | 15.5 |  |  |  | 10Be and soil chronology | 11-130 |  |  |  | Minimum soil age is reported as 20.7 ± 5.2 ka. Right lateral rate is based on total extension of 56 ± 10.3 m. Site has both lateral and vertical rates reported. | Hoffman (2009)
[11 empty] | Happy Canyon | -117.2084 | 36.0558 | 210 | 3.3 (2.6 - 4.5) | 3.3 | V | 4 | 2.6 | A | A | B | V | 68.1 | 70.1 | 66.1 | offset of Q3o fan surface | 20.7 | 25.9 | 15.5 |  |  |  | 10Be and soil chronology | 11-130 |  |  |  | Right lateral slip rate is based on total extension of 56 ±10.3 m. Site has both lateral and vertical rates reported. | Hoffman (2009)
[11 empty] | Goler Wash | -117.167 | 35.854 | 155 | > 2.2 (1.6 - 3.2) | > 2.36 ± 0.79 | Hz |  |  | A | A | A | Hz | 37 | 41 | 33 | offset fan edge | 17 | 21 | 13 |  |  |  | Correlation to Lake Panamint highstand | 11-130 |  |  |  | Minimum rate reported by Zhang and others (1990). Note that they think this site (Goler Wash) is better constrained. Hoffman (2009) supersedes older rate of Zhang and others (1990). | Zhang and others (1990)
Paradise | 162 | RL | 90 | 180 | H? | n/a | n/a | 0.2 - 1.0 | 0.39 | UCERF3 slip rate bounds based on new mapping that shows the Paradise fault is a relatively young, but significant structure (D. Miller, written communication 2011) and should be higher than the default minimum rate for Quaternary-active faults.
Peralta Hills | 186 | R | 50 | 90 | LP | n/a | n/a | 0.2 - 1.0 | 0.39 | Rate based on recency of activity. | [28 empty] | No Quaternary geologic slip rate available.
Pilarcitos 2011 CFM | 647 | RL | 81 | 180 | Q | n/a | n/a | < 0.2 | 0.01 | UCERF3 slip rate based on recency of activity. | [28 empty] | McLaughlin and others (2007) note this is the former main strand of the SAF system, but has been largely abandoned as slip was taken up by the SAF Peninsula section in the past 3 Ma. They note a slip rate of 9 - 10 mm/yr since 3 Ma and partitioning of slip to the SAF continued as late as 1.0 - 1.6 Ma. The implication is the long term rate is not representative of current rates along this fault. Bruns and others. (2002) note that offshore, the Pilarcitos fault does not deform the 300 - 400-m-thick stratigraphic section that overlies the trace of the fault, further evidence of low rate of activity. | McLaughlin and others (2007)
Pine Mtn | 193 | R | 45 | 90 | LP, Q | n/a | n/a | < 0.2 | 0.01 | UCERF3 slip rate based on recency of activity. | [28 empty] | No Quaternary geologic slip rate available.
Pinto Mtn | 93 | LL | 90 | 0 | H | 1.0 - 5.0 | 2.5 ± 2 | 1 - 5 | 2.5 | Based on reported geologic rate and USGS rate category. | per Petersen and Wesnousky | -116.3 | 34.14 | 266 | 0.3 - 5.3 | 0.3 - 5.3 | Hz | 5.3 | 0.3 | C | C | D | Hz | 9600 | 16000 |  | Miocene bedrock and Pleistocene fanglomerate | 1800 | 17000 | 8000 |  |  |  | relative | >2600 |  |  |  | Anderson (1979) reported a long term, Miocene, slip rate of 1 - 2 mm/yr. Petersen and Wesnousky (1994) report 0.3 - 5.3, based on a 9.6 km fanglomerate offset, reported by Dibblee (1968), assuming this offset is Pleistocene and younger. A review of geologic mapping by Dibblee (1967a, b; Dibblee (1968) shows that the interpretation of the 9.6 km offset is problematic, as there are no well-defined piercing lines, or correlative deposits. The deposits (located south of the fault) are also moderately dipping (~20 degrees) and given the proximity to the fault, it is possible the unit Dibblee mapped is an offset fold. In summary, this offset is probably too poorly constrained and documented to be considered useful for deriving a Quaternary slip rate. | Anderson (1979); Petersen and Wesnousky (1994)
Pisgah-Bullion - Mesquite Lk | 89 | RL | 90 | 180 | H | 0.2 - 1.0 | 0.8 ± 0.4 | 0.2 - 1.2 | 1 | UCERF3 slip rate based on reported geologic rate and USGS rate category. | per Oskin and others (2008) | -116.394 | 34.672 | 341 | 1.0 (0.7 - 1.3) | 1.0 ± 0.2 | Hz |  |  | A | A | A | Hz | 725 | 810 | 640 | Offset basalt flow | 752 | 862 | 642 |  |  | 0 | Ar-Ar | 750-2600 |  |  |  | Oskin and others (2008) used Ar-Ar dating techniques on an offset pyroclastic deposit identified by Hart and others (1988) | Oskin and others (2008)
Pitas Point (Lower West) | 212 | R | 13 | 90 | Q? | n/a | 3 ± 3 | 0 - 6 | 3 | UCERF3 slip rate based on UCERF2 assigned rate. UCERF2 rate based on extrapolation of onshore Oak Ridge slip rate, decreased because it is shared with other offshore faults. | [28 empty] | No Quaternary geologic slip rate available.
Pitas Point (Lower)-Montalvo | 215 | R | 16 | 90 | Q? | n/a | 3 ± 3 | 0 - 6 | 3 | Rate adopted from UCERF2. UCERF2 rate based on extrapolation of onshore Oak Ridge slip rate, decreased because it is shared with other offshore faults. | [28 empty] | No Quaternary geologic slip rate available.
Pitas Point (Upper) | 217 | LL-R | 42 | 90 | Q? | n/a | 1 ± 1 | 0 - 2 | 1 | Rate adopted from UCERF2. UCERF2 rate based on extrapolation of onshore Oak Ridge slip rate, decreased because it is shared with other offshore faults. | [28 empty] | No Quaternary geologic slip rate available.
Pittville 2011 CFM | 688 | N | 60 | -90 | H | 0.2 - 1.0 | n/a | 0.2 - 1.0 | 0.39 | UCERF3 slip rate based on USGS rate category. | [28 empty] | No Quaternary geologic slip rate available.
Pleito | 58 | R | 46 | 90 | H | 1.0 - 5.0 | 2 ± 1 | 0.5 - 3.0 | 2 | UCERF3 slip rate based on UCERF2, and range of reported slip rates. | Tecuya fan | -118.9569 | 34.9318 | 75 | 0.3 | > 0.6 | V | 2 | 0.3 | B | C | B | V | 26.2 |  |  | buried paleosol |  | 127 | 100 |  |  |  | correlation | 11-130 |  |  |  | Hall (1984) calculates the slip rate using both total vertical separation and intervals between depositional units. Reported slip rates reflect these ranges. Hall (1984) notes that the rates may be a minimum if slip is shared with the Wheeler Ridge fault. | Hall (1984)
[11 empty] | Kink Canyon | -118.9496 | 34.9313 | 90 | 2.7 (2.5 - 3.0) | 1.3 - 1.4 | V | 1.4 | 1.3 | A | B | D | V |  | 3.2 | 2.7 | fan surface | 1.5 | [5 empty] | C14 | 1-11 | ~2? |  |  | Based on the small cumulative offset, this rate may only represent 2 events. Hall (1984) notes that the rates may be a minimum if slip is shared with the Wheeler Ridge fault. | Hall (1984)
Point Reyes 2011 CFM | 666 | R | 53 | 90 | Q | < 0.2 | 0.3 ± 0.2 | < 0.2 | 0.1 | UCERF3 slip rate based on USGS rate category. Reported geologic rate used in UCERF2 too poorly documented to be reliable. Best estimate is set at lower bound of UCERF2 rate. |  |  |  |  | 0.3 | not reported | V |  |  | C | C | D | V | 1400 |  |  | granitic basement | 5300 | [5 empty] | geologic | >2600 |  |  |  | Poorly-constrained long term rate based on a reported 1.4 km vertical separation of granitic basement between rocks on the Pt Reyes Peninsula and top of basement seen in exploratory wells offshore (McCulloch, 1987). He notes the displacement is early Pliocene or younger. | McCulloch (1987)
Point Reyes 2011 connector | 843 | R | 53 | 90 | Q | n/a | n/a | < 0.2 | 0.1 | UCERF3 slip rate based on extrapolation of rate from Point Reyes 2011 CFM rate. | [28 empty] | No Quaternary geologic slip rate available.
Polaris 2011 CFM | 843 | RL | 81 | 180 | LP | n/a | n/a | 0.2 - 1.0 | 0.4 | UCERF3 slip rate based on geologic slip rate, with broad uncertainties to reflect that there are multiple strands and this rate is likely based on a limited number of offsets. | Truckee River | -120.134 | 39.34 | 324 | 0.4 (0.35 - 0.45) | 0.4 ± 0.5 |  |  |  | A | B | C | Hz | 5.6 | 5.9 | 5.3 | terrace riser |  | 15 | 13 |  |  |  | correlation | 11-130 | 1 - 2? |  |  | Rate for main strand. Other possible strands in region. Unknown how many events produced this offset, perhaps only one or two? | Hunter and others (2011)
Puente Hills | 240 | R | 25 | 90 | H | n/a | 0.7 ± 0.4 | 0.2 - 1.5 | 0.9 | UCERF3 slip rate based on the range of reported geologic slip rates for other sections of the Puente Hills fault and UCERF2 rate. | [28 empty] | No Quaternary geologic slip rate available.
Puente Hills (Coyote Hills) | 243 | R | 26 | 90 | H | n/a | 0.7 ± 0.4 | 0.2 - 1.5 | 0.9 | UCERF3 slip rate based on the range of reported geologic slip rates for sections of the Puente Hills fault and UCERF2 rate. | per Shaw and others (2002) | -117.94 | 33.87 |  | 1.28 (0.9 - 1.7) | 1.28 | DS | 1.7 | 0.9 | B | C | B | V | 600 | 800 | 550 | fold estimate | 1600 | [5 empty] | correlation | 750-2600 |  |  |  | Slip rates derived from structural relief and kink-band width estimates. Shaw and others (2002) don't report offsets, but these are estimated from their estimates of structural relief shown on their Figure 11. | Shaw and others (2002)
[11 empty] | per Christofferson and others (2001) | -118.02 | 33.88 |  | 0.65 (0.2 - 1.1) | 0.2 - 1.1 | DS |  |  | C | C | D | V | 9 |  |  | offset surface | "Late Pleistocene" | [5 empty] | soil | 11-130 |  |  |  | Offset and dating are poorly-constrained. The reported slip rate assumes a 19 - 22 degree dip and simple hanging wall block translation. Shaw and others (2002) don't report offsets, but these are estimated from their estimates of structural relief shown on their Figure 11. | Christofferson and others (2001)
Puente Hills (LA) | 241 | R | 27 | 90 | H | n/a | 0.7 ± 0.4 | 0.2 - 1.5 | 0.9 | UCERF3 slip rate based on the range of reported geologic slip rates for sections of the Puente Hills fault and UCERF2 rate to assign UCERF3 rate and range. | per Shaw and others (2002) | -118.24 | 33.98 |  | 0.85 (0.6 - 1.13) | 0.85 | DS | 1.13 | 0.6 | B | C | B | V | 300 | 600 | 200 | fold estimate | 1600 | [5 empty] | correlation | 750-2600 |  |  |  | Slip rates derived from structural relief and kink-band width estimates. Shaw and others (2002) don't report offsets, but these are estimated from their estimates of structural relief shown on their Figure 11. | Shaw and others (2002)
Puente Hills (Santa Fe Springs) | 242 | R | 29 | 90 | H | n/a | 0.7 ± 0.4 | 0.2 - 1.5 | 0.9 | UCERF3 slip rate based on the range of reported geologic slip rates for sections of the Puente Hills fault and UCERF2 rate to assign UCERF3 rate and range. | per Shaw and others (2002) | -118.08 | 33.91 | 80 | 0.6 (0.44 - 0.82) | 0.62 | DS | 0.82 | 0.44 | B | C | B | V | 450 | 450 | 200 | fold estimate | 1600 | [5 empty] | correlation | 750-2600 |  |  |  | Slip rates derived from structural relief and kink-band width estimates. Shaw and others (2002) don't report offsets, but these are estimated from their estimates of structural relief shown on their Figure 11. | Shaw and others (2002)
[11 empty] | per Dolan and others (2003) | -118.11 | 33.91 | 80 | 1.4 (1.2 - 1.7) | > 1.1 - 1.6 | DS |  | > 1.1 - 1.6 | B | B | B | V | 6.1 | 6.8 | 5.2 | growth strata |  | 10.7 | 9.5 |  |  |  | C14 | 1-11 |  |  |  | Growth strata logged in boreholes provide uplift per event and a Holocene slip rate. The model assumes rigid block motion, so the slip rate is regarded by the authors as a minimum. | Dolan and others (2003)
Quien Sabe 2011 CFM | 648 | RL | 85 | 180 | H | 0.2 - 1.0 | 1 ± 1 | 0.2 - 1.0 | 0.39 | UCERF3 slip rate based on the USGS rate category. Reported slip rate considered not reliable. | [9 empty] | D | D | D | V | 4.9 |  |  | offset fan |  | 90 | 20 |  |  |  | unknown | 11-130 |  |  |  | Poorly-constrained rate based on 4.9 m vertically offset fan. Fan age estimate is 20 - 90 ka age and the horizontal slip rate assumes 6:1 to 14:1 hz to v ratio of slip. | Bryant (1985)
Raymond | 152 | LL-R | 79 | 60 | H | 1.0 - 5.0 | 1.5 ± 1 | 1 - 5 | 2 | UCERF3 slip rate based on USGS rate category. Best estimate based on Dolan (written communication, 2011). | Eaton Wash | -118.0817 | 34.1304 | 250 | 2 | > 1.5 (2 preferred) | Hz |  |  | B | A | B | Hz | 44 |  |  | buried channel | 25.4 | 25.56 | 25.34 |  |  |  | C14 | 11-130 |  |  |  | Minimum rate, radiocarbon sample comes from deposit channel is incised into. Best estimate of 2 mm/yr comes from unpublished data of Dolan (written communication, 2011). | Marin and others (2000)
Red Mountain | 118 | R | 56 | 90 | LP | 1.0 - 5.0 | 2 ± 1 | 1 - 5 | 2 | UCERF2 rate adopted, although range of reported slip rates suggest larger uncertainties. USGS rate category used to assign geologic bounds. | per Huftile and others (1997) | -119.4206 | 34.3577 | 280 | 0.9 - 5.6 | > 1.5 | DS | 5.9 |  | C | B | C | V | 34 | 207 |  | marine terrace | 45 | [5 empty] | amino acid | 11-130 |  |  |  | Huftile and others (1997) report a minimum dip slip rate of 1.5 mm/yr based on a 34 m vertical separation from borehole and trench data, using a 30 degree dip of the fault and a 45 ka terrace age. However, a faster rate is calculated based on the observation that the footwall has also been uplifted 207 meters in addition to the 34 meters of separation on the terrace. If all of the uplift is attributed to the Red Mountain fault, then the uplift rate is 5.1 mm/yr, and a slip rate on a 68 degree dipping fault of 5.9 mm/yr. | Huftile and others (1997)
[11 empty] | "North and South" of Clark and others (1984) | -119.445 | 34.3667 | 280 | 2.1 (1.8 - 2.4) | 1.1 - 1.5 (South) 0.5 -0.8 (north) 1.6 - 2.3 (summed) | DS |  |  | B | B | C | V | 60 (south) 29.5 (north) 89.5 (summed) |  |  | marine terrace |  | 60 | 45 |  |  |  | amino acids, U-series | 11-130 |  |  |  | Summed rate across north and south strands reported by Clark and others (1984). Reported dip slip rate assumes 60 - 90 dip. Probably a minimum rate due to footwall uplift that may be related to the Red Mountain fault (see Huftile and others, 1997). | Clark and others (1984)
[11 empty] | "Main Strand" of Clark and others (1984) | -119.395 | 34.3466 | 280 | >0.6 |  |  | > 0.7 | 0.5 | B | B | C | V | 27.4 |  |  | marine terrace |  | 60 | 45 |  |  |  | amino acids, U-series | 11-130 |  |  |  | Probably a minimum rate for multiple reasons. Rate is on only one of three strands. Also, uplift of the footwall block may be related to movement on the Red Mountain fault at depth (see Huftile and others, 1997). | Clark and others (1984)
Red Pass | 161 | RL | 90 | 180 | H | < 0.2 | n/a | < 0.2 | 0.01 | UCERF3 slip rate based on USGS rate category. | [28 empty] | No Quaternary slip rate available.
Redondo Canyon alt 1 | 232 | R | 90 | 90 | H | 0.2 - 1.0 | n/a | 0.2 - 1.0 | 0.39 | UCERF3 slip rate based on USGS rate category. | [28 empty] | No Quaternary slip rate available.
Redondo Canyon alt 2 | 233 | R | 80 | 0 | H | 0.2 - 1.0 | n/a | 0.2 - 1.0 | 0.39 | UCERF3 slip rate based on USGS rate category. | [28 empty] | No Quaternary slip rate available.
Reliz 2011 CFM | 649 | RL | 58 | 180 | LP | 0.2 - 1.0 | 1 ± 1 | 0.2 - 1.0 | 0.39 | UCERF3 slip rate based on USGS rate category. | [28 empty] | No Quaternary slip rate available.
Richfield | 205 | R | 28 | 90 | Q? | n/a | n/a | < 0.2 | 0.01 | UCERF3 assigns fault the lowest slip rate category. Fault appears to have some surface expression, suggesting at least a low slip rate. | [28 empty] | No Quaternary slip rate available.
Rinconada 2011 CFM | 650 | RL | 82 | 180 | LP, Q | 0.2 - 1.0 | 1 ± 1 | 0.2 - 1.0 | 0.39 | Slip rate is assigned by previous WGCEPs based on geomorphic expression of the fault. UCERF3 rate based on USGS rate category, although rate may be closer to lower end of range, based on recency of activity and lack of good geomorphic expression. Reported long term rate appears much too high based on geomorphic expression. | [5 empty] | 3 |  | 3 |  | D | D | D |  | 18000 |  |  |  | 5300 | [6 empty] | >2600 |  |  |  | A long term rate of about 3 mm/yr is calculated based on Hart (1985), who describes 18 km of offset since early Pliocene (~5.3 Ma). This rate appears inconsistent with geomorphic expression. | Hart (1985)
Robinson Creek | 38 | N | 50 | -90 | H | 0.2 - 1.0 | 0.5 ± 0.3 | 0.2 - 1.0 | 0.5 | UCERF3 slip rate based on reported geologic rate and USGS rate category | "Buckeye Creek" | -119.317 | 38.234 | 21 | 0.5 (0.4 - 0.8) | 0.3 - 0.6 | V |  |  | A | B | B | V | 34 | 35 | 33 | offset glacial deposit |  | 120 | 60 |  |  |  | correlation | 11-130 |  |  |  | Bryant (1989) notes the slip rate based on the height of a Tahoe age glacial deposit. He also notes this is consistent with the 0.2 - 0.7 mm/yr rate reported by Clark and others (1984), based on a 4-m high scarp on Tioga deposits. The rate of Bryant is likely more robust, as the 4-m high scarp rate may only represent a limited number of events. This is likely a minimum rate for the zone, as other secondary traces are located to the east in the valley. | Bryant (1984)
Rocky Ledge 2011 CFM | 689 | N | 60 | -90 | H | n/a | n/a | < 0.2 | 0.1 | Slip rate based on unpublished work by PG&E, which is similar to other faults in the region. | per PG&E | -121.6154 | 40.9217 | 355 | 0.1 | 0.1 | V |  |  | B | B | B | V | 20 |  |  | basalt flow | 180 | 200 | 160 |  |  |  | Ar-Ar | 130-750 |  |  |  | Site location is approximate. Numbers are preliminary until Ray gets reference. | (Ray Weldon, written communication, 2011)
Rodgers Creek - Healdsburg 2011 CFM | 651 | RL | 77 | 180 | H | > 5.0 | 9 ± 2 | 6 - 11 | 9 | UCERF3 slip rate based on reported geologic rate and rate on Hayward fault. Note that slip rate is tapered in the area of overlap with the Maacama so that the rate along this system is not double counted. | Beebe Ranch | -122.5408 | 38.2695 | 323 | 6.4 - 10.4 | 6.4 - 10.4 | Hz |  |  | A | B | B | Hz |  | 7.2 | 5.1 | buried debris flow | [6 empty] | C14 | <1 |  |  |  | 2 - 3 interval short term (~900 yr) rate. Schwartz and others (1992) revised the rate of Budding and others (1991) based on newer radiocarbon dates, and report 775 yrs as the amount of time this offset accumulated over. Because the age date is not reported, we adopt the Schwartz and others (1992) rate as the site slip rate. | Schwartz and others (1992); Budding and others (1991)
Rose Canyon | 123 | RL | 90 | -180 | H | 1.0 - 5.0 | 1.5 ± 0.5 | 1 - 5 | 2 | UCERF3 slip rate based on USGS rate category, best estimate set at 2 mm/yr, because geologic rate of 1.5 mm/yr is reported as a minimum for the overall zone. | per Lindvall and Rockwell (1995) | -117.218 | 32.81 | 322 | > 1.5 |  | Hz | 2 | 1.07 | B | A | B | Hz |  |  | 8.7 | buried channel | 8.1 | 8.3 | 7.9 | (A.D. 1995) |  |  | C14 | 1-11 |  |  |  | Minimum rate due to unresolved slip on other strands. | Lindvall and Rockwell (1996)
Round Valley | 42 | N | 50 | -90 | H | 1.0 - 5.0 | 1 ± 0.5 | 0.2 - 1.0 | 0.6 | UCERF3 slip rate based on reported geologic rates, which appear to be at the higher end of the USGS rate category. However, longer term rates appear to be somewhat slower. | Basin Mountain | -118.641 | 37.305 | 6 | 0.6 (0.5 - 0.7) | 0.4 - 0.5 | V |  |  | A | C | C | V | 6.3 | 6.6 | 6 | moraine |  | 15 | 13 |  |  |  | correlation | 11-130 |  |  |  | Short time interval may make this less reliable if this a limited number of events, given the relatively small total displacement. However, rate is not unreasonable compared to long term rate. | Berry (1997)
[11 empty] | McGee Creek South (MS-1C) | -118.641 | 37.283 | 358 | 0.6 (0.5 - 0.7) | 0.4 - 0.5 | V |  |  | A | C | C | V | 6.3 | 6.5 | 6 | moraine |  | 15 | 13 |  |  |  |  | 11-130 |  |  |  | Berry (1997) notes consistency of rates over different time intervals. | Berry (1997)
[11 empty] | Pine Creek PC-1A | -118.65 | 37.402 | 336 | 0.5 - 0.8 | 0.4 - 0.6 | V |  |  | A | C | C | V | 8.4 | 9 | 7.8 | moraine |  | 20 | 15 |  |  |  | correlation | 11-130 |  |  |  | Presented by Berry (1997) as alternative rate to PC-1B. | Berry (1997)
[11 empty] | Pine Creek "pre Tahoe" | -118.65 | 37.402 | 336 | 0.6 - 0.8 | 0.4 - 0.6 | V |  |  | A | C | C | V |  | 84 | 81 | moraine |  | 188 | 130 |  |  | 0 | correlation | 130-750 |  |  |  | Reported long term rate (Tahoe-age) is in agreement with shorter term rates of 0.4 - 1.0 mm/yr (since 15 - 20 ka) and 0.5 - 0.8 mm/yr (since 20 - 25 ka) reported by Berry (1997). | Berry (1997)
[11 empty] | Pine Creek "Tahoe" | -118.65 | 37.402 | 336 | 0.5 - 1.0 | 0.4 - 0.8 | V |  |  | A | C | C | V |  | 55 | 52 | moraine |  | 140 | 65 |  |  | 0 | correlation | 11-130 |  |  |  | Reported long term rate (Tahoe-age) is in agreement with shorter term rates of 0.4 - 1.0 mm/yr (since 15 - 20 ka) and 0.5 - 0.8 mm/yr (since 20 - 25 ka) reported by Berry (1997). | Berry (1997)
[11 empty] | McGee Creek South (MS-1B) | -118.641 | 37.283 | 358 | 0.7 (0.5 - 1.0) | 0.4 - 0.8 | V |  |  | A | C | C | V | 6.1 | 6.3 | 5.8 | moraine |  | 15 | 7.9 |  |  |  |  | 11-130 |  |  |  | Berry (1997) notes consistency of rates over different time intervals. | Berry (1997)
[11 empty] | Pine Creek PC-2A | -118.65 | 37.402 | 336 | 0.6 - 0.8 | 0.5 - 0.6 | V |  |  | A | C | C | V | 11.5 |  |  | moraine |  | 25 | 20 |  |  |  | correlation | 11-130 |  |  |  | Presented by Berry (1997) as alternative rate to PC-2B. | Berry (1997)
[11 empty] | McGee Creek South "Tahoe" | -118.641 | 37.283 | 358 | 0.8 (0.7 - 0.8) | 0.5 - 0.6 | V |  |  | A | C | C | V |  | 90 | 75 | moraine | 140 | [6 empty] | 130-750 |  |  |  | Berry (1997) notes consistency of rates over different time intervals. | Berry (1997)
[11 empty] | Pine Creek PC-2B | -118.65 | 37.402 | 336 | 0.7 - 1.0 | 0.5 - 0.8 | V |  |  | A | C | C | V |  | 15 | 12.5 | moraine |  | 25 | 20 |  |  |  | correlation | 11-130 |  |  |  | Presented by Berry (1997) as alternative rate to PC-2A. | Berry (1997)
[11 empty] | McGee Creek South (MS-2) | -118.641 | 37.283 | 358 | 0.9 (0.7 - 1.2) | 0.5 - 0.9 | V |  |  | A | C | C | V | 22.1 | 23.5 | 20.6 | moraine |  | 40 | 25 |  |  |  | correlation | 11-130 |  |  |  | Rate is consistent with longer term (Tahoe age) rate of 0.5 - 0.6 mm/yr, based on a 75 - 90 meter displacement of 140 ka old deposit. Shorter term rate is reported here as the range. *Longer term rate is assigned as the preferred. Berry (1997) notes consistency of rates over different time intervals. | Berry (1997)
[11 empty] | Mt. Tom (MT-C) | -118.615 | 37.354 | 333 | 0.9 (0.6 - 1.4) | 0.5 - 1.0 | V |  |  | A | C | C | V | 13.8 | 15.5 | 12 | fan surface |  | 25 | 15 |  |  | 0 | correlation | 11-130 |  |  |  |  | Berry (1997)
[11 empty] | Pine Creek PC-1B | -118.65 | 37.402 | 336 | 0.8 - 1.3 | 0.6 - 1.0 | V |  |  | A | C | C | V |  | 14.5 | 11.8 | moraine |  | 20 | 15 |  |  |  | correlation | 11-130 |  |  |  | Presented by Berry (1997) as alternative rate to PC-1A. | Berry (1997)
Russ 2011 CFM | 690 | R-RL? | 71 | 135 | Q | < 0.2 | n/a | 0.2 - 0.3 | 0.27 | UCERF3 geologic bounds based on range of reported geologic rates, best estimate is average of the two geologic rates. | n/a | -124.377 | 40.526 | 105 | 0.23 | 0.2 | V |  |  | B | B | B | V | 22 |  |  |  | 100 | [5 empty] | marine terrace correlation | 11-130 |  |  |  | Based on offset marine terrace.
[11 empty] | n/a | -124.377 | 40.526 | 105 | 0.3 | 0.2 | V |  |  | B | B | B | V | 36 |  |  |  | 125 | [5 empty] | marine terrace correlation | 11-130 |  |  |  | Based on offset marine terrace.
San Andreas (Big Bend) | 287 | RL | 90 | 180 | H | >5.0 | 34 ± 3 | 31 - 37 | 34 | UCERF3 slip rate based on geologic rates from adjacent sections. | [28 empty] | No Quaternary geologic slip rate available.
San Andreas (Carrizo) rev | 300 | RL | 90 | 180 | H | >5.0 | 34 ± 3 | 31 - 37 | 34 | UCERF3 slip rate based on reported geologic rates. | Phelan Creek | -119.8145 | 35.2591 | 318 | 34 | 34 | Hz |  |  | A | B | B | Hz | 238 | 239.5 | 236.5 | abandoned channel | 7 |  |  | (AD 1993) |  |  | C14? | 1-11 |  |  |  | Very close to the Wallace Creek site. | Sims (1992)
[11 empty] | per Liu-Zeng and others (2006) | -119.8232 | 35.2674 | 320 | 56 (50 - 62) | 34 | Hz | 62 | 50 | A | B | C | Hz | 22.1 | 23.7 | 20.5 | buried channel | (AD 1462) | (AD 1450) | (AD 1475) | (AD 1857) |  |  | C14 | <1 | 4 |  |  | Liu-Zeng and others (2006) originally calculated their slip rate using their offsets and then using the event ages at the Bidart site as age control. This is somewhat indirect and the correlation of events between the sites may be uncertain. Assuming this correlation is correct, the slip rate is recalculated from offsets reported by Liu-Zeng and others (2006) and event ages reported by Akciz and others (2010). This is a four interval rate for a 22.1 m offset between AD 1450 - 1475 and AD 1857. Note that the recalculated slip rate is higher than the reported slip rate of Liu-Zeng and others (2006). This rate is much faster than other reported rates in the area, however because the measured offsets are not directly dated, the resulting rate is highly uncertain and other directly dated offsets are favored for the site slip rate. | Liu-Zeng and others (2006); Akciz and others (2010)
[11 empty] | Van Matre Ranch | -119.6984 | 35.1536 | 313 | 35.6 (or 41.0 - 42.7 if closed interval is used) | 29.3 - 35.6 | Hz |  |  | A | A | A | Hz | 24.8 | 25.1 | 23.8 | buried thalweg | (AD 1106) |  | (AD 1276) | *(AD 2005) (AD 1857) |  |  | C14 | <1 |  |  |  | Minimum slip rate reported by Noriega and others (2006) includes the open interval after 1857 (AD 1857 - 2005). Their reported maximum slip rate uses the closed interval (AD 1160 - AD 1857), which is our preferred way to calculate slip rate if a closed interval is known. The UCERF3 site rate reports the closed interval rate of 35.6 mm/yr. | Noriega and others (2006)
[11 empty] | Wallace Creek | -119.827 | 35.271 | 319 | 33.1 - 36.6 | 33.9 ± 2.9 | Hz |  |  | A | A | A | Hz | 128 | 129 | 127 | abandoned channel | 3.68 | 3.835 | 3.525 | (AD 1857) |  |  | C14 | 1-11 |  |  |  | Late Holocene rate reported by Sieh and Jahns (1984). Rate is consistent with the longer term rate of 35.8 +5.4, -4.1, based on a ~13,250 yr BP fan offset about 475 m. Rate is consistent with a ~34 mm/yr rate over the past ~7000 yrs at nearby Phelan Creek (Sims, 1992). | Sieh and Jahns (1984)
San Andreas (Cholame) rev | 285 |  | 90 | 180 | H | >5.0 | 34 ± 5 | 29 - 39 | 34 | UCERF3 slip rate based on geologic rates from adjacent sections. | [28 empty] | No Quaternary geologic slip rate available.
San Andreas (Coachella) rev | 295 | RL | 90 | 180 | H | >5.0 | 20 ± 6 | 15 - 30 | 20 | Range based on reported geologic rates. Best estimate based on UCERF2 | Indio | -116.183 | 33.74 | 311 | 30 | 30 | Hz |  |  | B | B | B | Hz | >21 |  |  | offset marker beds | (AD 1000) |  |  | (AD 1700) |  |  | C14 | <1 | 4 |  |  | Poorly documented, 3 interval, short term slip rate. Williams and Sieh (1990) also report a 34 mm/yr slip rate, based on 1.05 m of slip during the past 308 years, but this appears to be mostly a creep rate and probably shouldn't be used. | Sieh (1986)
[11 empty] | Biskra Palms | -116.238 | 33.78 | 314 | 15.5 | 14 - 17 | Hz | 22 | 12 | A | A | A | Hz | 770 | 980 | 660 | fan edge |  | 54 | 45 |  |  |  | 10Be | 11-130 |  |  |  | Behr and others (2010) report the most recent results for this site that is published by other investigators (Keller and others, 1982; van der Woerd and others, 2006). This study expands the uncertainties not fully addressed in previous studies. | Behr and others (2010)
San Andreas (Creeping section) 2011 CFM | 658 | RL | 90 | 180 | H | >5.0 | 34 ± 5 | 29 - 39 | 34 | Rate based on geologic rates from adjacent sections. Note that this is higher than the measured creep rates and minimum geologic rate. | Melendy Ranch | -121.176 | 36.584 | 318 | > 21.4 (16.8 - 28.5) | >22 | Hz | 28 | 18 | A | A | A | Hz | 17.8 | 18.8 | 16.8 | terrace riser | 0.83 | 1 | 0.66 |  |  |  | C14 | < 1 |  |  |  | Reported rate is close to measured creep rate. | Perkins and others (1989)
San Andreas (Mojave N) | 286 | RL | 90 | 180 | H | >5.0 | 27 ± 7 | 25 - 40 | 34 | UCERF3 slip rate based on geologic rates from adjacent sections. | Oak Flat | -118.602 | 34.726 | 290 | 37 - 57 | 34 - 51 | Hz |  |  | B | D | D | Hz |  | 46 | 40 | offset landslide |  |  |  | (AD 1857) |  |  | C14 | < 1 |  |  |  | Slip rate reported by Rust (2005) has several issues. Unclear how it was calculated, but does not take into account the 1857 earthquake giving a closed interval, which give a significantly higher rate than reported if this is accounted for. Rust (2005) urges caution with using this rate, due to issues with the dating (possible bioturbation, or subsequent landsliding). | Rust (2005)
San Andreas (Mojave S) | 301 | RL | 90 | 180 | H | >5.0 | 29 ± 7 | 25 - 40 | 34 | UCERF3 slip rate based on reported geologic rates. | Littlerock | -117.957 | 34.487 | 297 | 37 | 37 | Hz |  |  | B | B | B | Hz | 130 |  |  | buried channel | 3.5 | 1077 | 807 | (AD 1857) |  |  | C14 | 1-11 |  |  |  | Latest interpretation by Weldon and others (2008) of the Littlerock site slip rate. A shorter term (3 event) slip rate at the same site (Pruitt and others, 2009) is considered too poorly constrained to be useful (Scharer, written communication, 2012) | Weldon and others (2008)
[11 empty] | Pallet Creek | -117.886 | 34.456 | 293 | 36 | 35.6 ± 6.7 | Hz |  |  | B | A | B | Hz | 18 |  |  | offset and warping of units | (AD 1339) | (AD 1300) | (AD 1362) | (AD 1857) |  |  | C14 | <1 | 3 |  |  | Salyards and others (1982) modeled offsets and warping for a slip rate of ~35 mm/yr based on a 3 event, closed interval rate. Recent dating of the section by Scharer and others (2011), does not significantly change the slip rate reported by Salyards and others (1992). | Salyards and others (1992); Scharer and others (2011)
[11 empty] | Wrightwood | -117.667 | 34.37 | 293 | 35 |  | Hz | 40 | 20 | B | A | B | Hz |  | 60 | 30 | modeled slip | 1.6 |  |  | (AD 1857) |  |  | C14 | 1-11 | 14 |  |  | Slip rate is somewhat model dependant, however broad range encompasses uncertainties. Preferred value from Weldon and others (2004), who report ~46 m of offset during past 1323 yrs. | Weldon and others (2004)
San Andreas (North Branch Mill Creek) | 294 | RL | 76 | 180 | LP | 0.2 - 1.0 | n/a | 0.2 - 3.0 | 2 | UCERF3 slip rate based on reported geologic rate and USGS rate category. | City Creek | -117.19 | 34.147 | 208 | 2.1 ± 0.5 | 2.1 ± 0.5 | Hz |  |  | C | C | C | Hz | 100 |  |  | alluvial fan | 44 | [5 empty] | inferred fan age | 11-130 |  |  |  | Poorly constrained age based on assumed fan age from San Andreas fault slip rate. Not entirely clear how the reported slip rate was calculated. | Sieh and others (1994)
San Andreas (North Coast) 2011 CFM | 654 | RL | 90 | 180 | H | >5.0 | 24 ± 3 | 16 - 27 | 24 | UCERF3 slip rate based on reported geologic rates. | Scaramella Ranch | -123.6759 | 38.9821 | 327 | < 25.5 | < 25.5 ± 2.5 | Hz |  |  | C | A | B | Hz | 64 | 66 | 58 | channel |  | 2.709 | 2.354 |  |  |  | C14 | 1-11 |  |  |  | Channel is highly oblique to the fault zone, leading Prentice (1989) to report this as a maximum rate. | Prentice (1989)
[11 empty] | Pt Arena terraces (120 ka terrace) | -123.6848 | 38.9867 | 330 | 23 (19 - 27) | 16 - 24 | Hz | 27 | 19 | B | A | A | Hz |  | 3200 | 2300 | offset marine terraces | 120 |  |  |  |  | 0 | correlation? | 11-130 |  |  |  | Maximum and minimum rates reported here are recalculated. Reported rate is what Prentice and Kelson (2006) report for this site, which is composite of both the 80 ka and 120 ka rates. Site coordinates are the northwestern edge of the 120 ka terrace. | Prentice (1989); Prentice and others (2000) (Summarized in Prentice and Kelson, 2006)
[11 empty] | Mill Gulch | -123.2191 | 38.5019 | 315 | 19 (15 - 23) | 19 ± 4 | Hz |  |  | A | A | B | Hz |  | 100 | 80 | abandoned channel |  | 5.32 | 4.29 |  |  | 0 | C14 | 1-11 |  |  |  | Reported ages are from several different radiocarbon samples. Slip rate may be a minimum if samples represent maximum limiting ages. | Prentice and others (2000, 2001)
[11 empty] | Vedanta | -122.7874 | 38.0316 | 327 | 24 (22 - 26) | 24 ± 2 | Hz |  |  | A | A | A | Hz | 42.5 | 46 | 39 |  | 1.8 |  |  |  |  | (AD 1906) |  | 1-11 |  |  |  |  | Niemi and Hall (1992)
San Andreas (Offshore) 2011 CFM | 653 | RL | 90 | 180 | H | >5.0 | 24 ± 3 | 16 - 27 | 24 | UCERF3 slip rate based on reported rates from adjacent section. | [28 empty] | No Quaternary geologic slip rate available.
San Andreas (Parkfield) | 32 | RL | 90 | 180 | H | >5.0 | 34 ± 5 | 26 - 39 | 34 | UCERF3 slip rate based on reported geologic rate and rates on adjacent sections. | Cholame Valley | -120.306 | 35.755 | 321 | > 26 (23 - 31) | > 26.3 +3.9, -3.3 | Hz |  |  | A | A | B | Hz | 46.6 | 49.2 | 44 | stratigraphic | 1.8 | 1.9 | 1.6 |  |  |  | C14 | 1-11 |  |  |  | Minimum due to other fault strands. Values taken from USGS QFFD. | Sims (1987)
[11 empty] | Miller's Field / SWFZ | -120.4327 | 35.8938 | 317 | 25 | 24.8 +12.4, -6.6 | Hz |  |  | B | A | A | Hz |  | 23 | 18.5 | channel | (AD 890 - 1450) |  |  | (AD 2005) |  |  | C14 | < 1 |  |  |  | Reported slip rate is 2 sigma, from combining Gaussian slip pdf and boxcar age constraints. Reported rate is a minimum for zone, and additional slip may be on the Southwest Boundary Zone, perhaps about 4 mm/yr. | Toke and others (2011)
San Andreas (Peninsula) 2011 CFM | 655 | RL | 90 | 180 | H | >5.0 | 17 ± 4 | 13 - 21 | 17 | UCERF3 slip rate based on reported geologic rates. | Filoli | -122.315 | 37.4722 | 319 | 17 (15 - 20) | 17 ± 4 | Hz |  |  | A | A | A | Hz | 32 | 34 | 30 | buried channel |  | 2.07 | 1.73 |  |  |  | C14 | 1-11 |  |  |  |  | Hall and others (1999)
San Andreas (San Bernardino N) | 282 | RL | 90 | 180 | H | >5.0 | 22 ± 6 | 20 - 30 | 19 | UCERF3 slip rate based on reported geologic rates. | Pitman Canyon | -117.428 | 34.25 | 308 | 19 (13 - 28) |  | Hz | 28 | 13 | C | B | B |  |  |  |  | landslide | 33.7 | [5 empty] | 10Be | 11-130 |  |  |  | AAPG abstract, manuscript in review. No reported offset value or uncertainties on timing. 10Be date. | McGill and others (2010)
[11 empty] | Cajon Pass | -117.4611 | 34.2704 | 306 | 24 (21 - 28) | 23 | Hz | 28 | 21 | A | A | A | Hz | 290 | 320 | 280 | channel | 12.4 | 13.4 | 11.4 | (AD 1985) |  |  | C14 | 11-130 |  |  |  | Weldon and Sieh (1985) Case 2 offset. | Weldon and Sieh (1985)
[11 empty] | Cajon Pass | -117.4611 | 34.2704 | 307 | 24 (19 - 30) | 24 | Hz | 30 | 19 | B | A | B | Hz | 200 |  |  | terrace riser | 8.35 | 9.3 | 7.85 | (AD 1985) |  |  | C14 | 1-11 |  |  |  | Weldon and Sieh (1985) Case 3 offset. | Weldon and Sieh (1985)
[11 empty] | Cajon Pass | -117.4611 | 34.2704 | 308 | 24 (21 - 31) | 25 | Hz | 31 | 21 | A | A | B | Hz | 145 | 150 | 140 | channel | 5.9 | 6.8 | 5 | (AD 1985) |  |  | C14 | 1-11 |  |  |  | Weldon and Sieh (1985) Case 4 offset. | Weldon and Sieh (1985)
[11 empty] | Cajon Pass | -117.4611 | 34.2704 | 305 | 24 (20 - 28) | 24 ± 4 | Hz | 28 | 20 | A | A | A | Hz | 350 | 380 | 320 | channel | 14.4 | 15.4 | 13.4 | (AD 1985) |  |  | C14 | 11-130 |  |  |  | Weldon and Sieh (1985) Case 1 offset. | Weldon and Sieh (1985)
[11 empty] | Cajon Pass | -117.4611 | 34.2704 | 304 | 24.5 (21 - 28) | 24.5 ± 3.5 | Hz |  |  | A | A | A | [16 empty] | Reported rate is average of four independently derived rates over different time intervals. See other entries for individual rates. | Weldon and Sieh (1985)
San Andreas (San Bernardino S) | 283 | RL | 90 | 180 | H | >5.0 | 16 ± 6 | 5 - 20 | 13 | UCERF3 slip rate based on reported geologic rates. | Badger Canyon | -116.896 | 34.025 | 316 | 13 (7 - 20) | 13 | Hz | 20 | 7 | A | A | A | Hz |  | 210 | 110 | alluvial fan |  | 14.8 | 13.3 |  |  |  | OSL, C14 | 11-130 |  |  |  | McGill and others (2010) report consistency among slip rates for other offsets at this site. ~14 mm/yr (11 - 18) for 300-400 m offset ~20 - 27.5 ky fan, and 13 mm/yr (11.1 - 17 mm/yr) for 280 m offset ~23 ka terrace riser. | McGill and others (2010)
[11 empty] | Plunge Creek | -117.138 | 34.116 | 300 | 6.3 - 18.5 | 6.8 - 16.3 (6.3 - 18.5, 95% confidence) | Hz | 18.5 | 6.3 | A | A | A | Hz | 130 | 200 | 60 | offset fan |  | 12.2 | 9.5 |  |  |  | C14 | 1-11 |  |  |  | McGill and others (2010; 2012) combine a trapezoidal-shaped pdf for the offset feature uncertainties and a triangular-shaped age pdf to calculate the pdf for the slip rate. McGill and others (2012) report both the 95% confidence rates and a preferred range of the slip rate (shown as a broad, flat-shaped part of the pdf). | McGill and others (2010); McGill and others (2012)
[11 empty] | Plunge Creek | -117.138 | 34.116 | 300 | 7.0 - 15.7 | 8.3 - 14.5 (7.0 - 15.7, 95% confidence) | Hz | 15.7 | 7 | A | A | A | Hz | 510 | 580 | 290 | terrace riser, channel edge |  | 36.46 | 32.17 |  |  |  | C14 | 11-130 |  |  |  | McGill and others (2010; 2012) combine a trapezoidal-shaped pdf for the offset feature uncertainties and a triangular-shaped age pdf to calculate the pdf for the slip rate. McGill and others (2012) report both the 95% confidence rates and a preferred range of the slip rate (shown as a broad, flat-shaped part of the pdf). | McGill and others (2010); McGill and others (2012)
San Andreas (San Gorgornio Pass - Garnet Hill) | 284 | RL-R | 58 | 180 | H | n/a | 10 ± 6 | 4 - 16 | 10 | UCERF3 slip rate based on UCERF2 rate. | [28 empty] | UCERF2 adopted the slip rate for the San Bernardino section and reduced it by 10 mm/yr to account for slip bleeding into the ECSZ.
San Andreas (Santa Cruz Mountains) 2001 CFM | 657 | RL | 79 | 180 | H | > 5.0 | 17 ± 4 | 13 - 21 | 17 | UCERF3 adopts the UCERF2 rate. Geologic rate appears faster, but there are unstated uncertainties in the data that have not yet been reevaluated. | Arano Flat | -121.6737 | 36.941 | 318 | 22.5 ( 20.5 - 24.5) | 22.5 ± 2 | Hz | 24 | 21 | B | A | B | Hz | 10.5 |  |  | offset fold |  | 0.612 | 0.542 | (AD 1906) |  |  | C14 | < 1 | 5 |  |  | Slip rate uses interval between dated earthquake and 1906 earthquake. Fold is assumed to accumulate 10.5 m offset after it was formed. Fumal and others. (2003) note that the offset accumulated over 5 earthquakes. | Fumal and others (2003)
San Cayetano | 80 | R | 42 | 90 | H | > 5.0 | 6 ± 3 | 3 - 9 | 6 | UCERF3 adopts the UCERF2 rate, although rate appears high relative to geomorphic expression | Timber Canyon | -119.0136 | 34.4219 | 270 | 8.7 (6.8 - 10.6) | 8.7 | DS | 10.6 | 6.8 | B | B | B | DS | 1525 | 1675 | 1375 | correlation/cross section | 180 | 200 | 160 |  |  |  | soil development? | 130-750 |  |  |  |  | Rockwell (1988)
[11 empty] | Modelo Lobe | -118.8578 | 34.3959 | 270 | 11.4 | 11.4 | DS | 13.1 | 9.7 | B | B | B | DS |  | 11800 | 10100 | stratigraphic marker | 975 | 1050 | 900 | 0 |  |  | magneto-strat | 750-2600 |  |  |  | Offset estimated from balanced cross sections. | Huftile and Yeats (1996)
[11 empty] | Timber Canyon | -119.0136 | 34.4219 | 270 | > 3.6 ± 0.4 | > 3.6 ± 0.4 | DS |  | 3.6 | A | B | B |  |  | 20 | 16 | alluvial surface |  | 5 |  |  |  |  | soil development | 1-11 |  |  |  |  | Rockwell (1988)
[11 empty] | Sisar Creek | -119.1348 | 34.4406 | 270 | 1.1 (1.0 - 1.3) | 1.05 ± 0.2 | DS |  |  | B | B | B | V | 13 |  |  | alluvial surface |  | 20 | 15 |  |  |  | soil development | 11-130 |  |  |  | Small total offset suggests a limited number of events (or missing slip?). Offset age based on soil development, this could be improved if there are new radiometric age estimates. Reported rate assumes 45 degree dipping fault. | Rockwell (1988)
[11 empty] | Bear Canyon | -119.1228 | 34.4406 | 270 | 1.3 (1.0 - 1.9) | 1.35 ± 0.4 | DS |  |  | B | B | B | V | 9 | 10 | 8 | Q4 surface |  | 12 | 8 |  |  |  | soil development | 1-11 |  |  |  | Small total offset suggests a limited number of events (or missing slip?). Offset age based on soil development, this could be improved if there are new radiometric age estimates. Reported rate assumes 45 degree dipping fault. | Rockwell (1988)
[11 empty] | Mud Creek | -119.0391 | 34.4219 | 270 | 3.4 (2.2 - 6.5) | 2.35 ± 0.55, or 4.15 ± 0.85 | DS | 5 | 1.8 | A | B | B | V | 32 | 35 | 29 | Q5 or Q4 surface |  | 20 | 8 |  |  |  | soil development | 11-130 |  |  |  | Most of the uncertainty comes from the dating constraints, surface could be either Q5a (15 - 20 ka) or Q4 (8 - 12 ka). | Rockwell (1988)
[11 empty] | Modelo Lobe | -118.8578 | 34.3959 | 270 | 7.4 | 7.4 ± 3 | DS | 10.3 | 4.4 | B | B | B | DS |  | 5200 | 2200 | stratigraphic marker | 500 |  |  | 0 |  |  | magneto-strat | 130-750 |  |  |  | Offset estimated from balanced cross sections. | Huftile and Yeats (1996)
San Clemente | 178 | RL | 88 | 180 | H, LP, Q | n/a | n/a | 1 - 5 | 1.8 | Recency of activity and geomorphic expression suggests the fault is active. However, reported geologic rate appears too high (see geologic slip rate comments) | [5 empty] | 4 - 7 | Hz |  |  |  |  | D |  |  |  |  | submarine fan features | [11 empty] | Legg (2005) reports 4 - 7, which may be too high if ~14% of the plate rate is offshore (see Bennett and others 1996). Use with caution, or as a maximum, because the details of this rate are not described in enough detail to assess the quality of the slip rate. | Legg (2005); Bennett and others. (1996)
San Diego Trough north alt 1 | 774 | RL | 90 | 180 | H | 1.0 - 5.0 | n/a | 1 - 3 | 1.5 | UCERF3 rate based on reported geologic rate. UCERF3 bounds adjusted to reflect that based on reported rate, upper bound is not likely to be as high as 5 mm/yr, but other strands may not be accounted for. | San Gabriel Channel | -118.138 | 33.35 | 330 | 1.5 | 1.5 ± 0.3 | Hz |  |  | A | A | B | Hz | 18 | 20 | 16 | submarine channel wall | 12.27 | 14.15 | 10.39 |  |  |  | C14, sed rate | 1-11 |  |  |  | Full reported range takes into account feature and dating uncertainties, as well as the uncertainty there may be addition secondary strands that carry some of the total rate. | Ryan and others (2012)
San Diego Trough north alt 2 | 179 |  | 90 | 180 | H | 1.0 - 5.0 | n/a | 1 - 3 | 1.5 | See comments for San Diego Trough alt1. |  |  |  |  | see alt 1 rates | [6 empty] | B
San Diego Trough south | 177 | RL | 90 | 180 | H | 1.0 - 5.0 | n/a | 1 - 3 | 2 | UCERF3 slip rate based on slip rate of the adjacent San Diego Trough north section and USGS rate category. | [28 empty] | No Quaternary geologic slip rate available.
San Gabriel | 247 | RL-R | 61 | 180 | H, LP | 0.2 - 1.0 | 1 ± 0.5 | 0.2 - 1.0 | 0.39 | Rate based on USGS rate category and reported geologic rate using the 500 m offset of Weber (1982). Wills (2008) notes that Holocene rates are thought to be closer to the lower part of the 1 - 3 mm/yr range reported by Yeats and others (1994). | n/a | -118.5851 | 34.4551 |  | 0.2 - 1 | 1 | Hz |  |  | C | C | C | Hz | 500 |  |  | Clast assemblage |  | 2300 | 500 |  |  |  |  | 130-750 |  |  |  | Description of clast assemblage of Saugus Formation in the Santa Clarita area possibly offset 500 m (Weber,1982). Offset also noted in Yeats and others (1994). Age constraints of Saugus Formation from Levi and Yeats (2003). UCERF3 recalculated rate is 0.2 - 1 mm/yr, essentially the same as the USGS rate category. | Weber (1982); Yeats and others (1994); Levi and Yeats (2003)
[11 empty] | Saugus oil field |  |  |  | 0.8 - 3.7 | 2.5 - 3 | V |  |  | C | C | D | V | 1600 |  |  | Cross sections? |  | 2300 | 500 |  |  |  |  | 130-750 |  |  |  | Description by Yeats and others (1994) reports the maximum slip rate at the Saugus Oil field, but there appears to be a steep slip rate gradient over a short (unreported) distance with other reported vertical separations of 90 m near Honor Rancho, and 450 m southeast of this site. It is unclear what this slip rate gradient means for offset along the rest of the fault. Age constraints of Saugus Formation from Levi and Yeats (2003) | Yeats and others (1994); Levi and Yeats (2003)
San Gabriel (Extension) | 248 | RL | 61 | 90 | Q | n/a | n/a | < 0.2 | 0.01 | UCERF3 slip rate based on recency of activity. | [28 empty] | No Quaternary geologic slip rate available.
San Gorgonio Pass | 194 | R | 60 | 90 | H | n/a | n/a | 0.5 - 3.0 | 1.75 | UCERF3 slip rate based on recency of activity. Upper bound adjusted and set at 3 mm/yr based on geomorphic expression which doesn't support a rate as high as 5 mm/yr. | [28 empty] | No Quaternary geologic slip rate available.
San Gregorio (North) 2011 CFM | 660 | RL | 90 | 180 | H | > 5.0 | 7 ± 3 | 4 - 10 | 7 | UCERF3 adopts UCERF2 rate, which covers the range of reported geologic rates, and has a broad range of uncertainty. | Ano Nuevo | -122.3122 | 37.1214 | 338 | 6 (3 - 9) | 3 - 9 | Hz |  |  | C | C | C | Hz |  |  |  | marine terraces | 100 | [6 empty] | 11-130 |  |  |  | Large feature uncertainties due to issues with correlation with piercing lines (Bryant and Cluett, 1999). | Weber (1995)
[11 empty] | Seal Cove | -122.5123 | 37.5206 | 321 | > 4.0 (>3.5 - 4.0) | > 3.5 - 4.5 | Hz |  | 6 | A | A | B | Hz |  | 360 | 300 | paleochannel |  | 85 | 80 |  |  |  | paleontology on shells, correlation | 11-130 |  |  |  | Minimum rate due to other offshore strands which are not accounted for. Simpson and others (1997) infer the total slip rate is at least 6 mm/yr (reported here as a minimum value). | Simpson and others (1997)
San Gregorio (South) 2011 CFM | 661 | RL | 90 | 180 | H | > 5.0 | 3 ± 2 | 1 - 7 | 3 | UCERF3 adopts UCERF2 rate, which assumes some amount of slip is transferred east to other structures. Upper bound assigned to be inclusive of best estimate rate for the San Gregorio (No). Best estimate based on UCERF2 slip rate. | [28 empty] | UCERF2 slip rate assigned based on the assumption that the Hosgri/San Simeon slip rate is transferred to the San Gregorio South.
San Jacinto (Anza) rev | 293 | RL | 90 | 180 | H | > 5.0 | 18 ± 6 | 11 - 18 | 14 | UCERF2 range and best estimate based on new work by Blisnuik and Rockwell (in prep; written communication, 2012). Note: there is probably a slip rate gradient to the south as slip is transferred to the next section to the south. | Hog Lake | -116.709 | 33.615 | 310 | > 16 | > 16 | Hz |  |  | B | A | B | Hz | 28 |  |  | deposit | 1.7 |  |  | (AD 2006) |  |  | C14 | 1-11 |  |  |  | Offset of distinctive gravelly sand dated to after AD 300. | Blisnuik and Rockwell (in prep; written communication, 2012)
[11 empty] | Anza | -116.668 | 33.5907 | 306 | 14.0 (11.3 - 18.2) | 14.0 +4.2, -2.7 |  |  |  | A | A | A | Hz |  |  |  |  | ~ 40 | [5 empty] | cosmo | 11-130 |  |  |  | Rate reported by Blisnuik and others. (in prep), site coordinates approximate, but appears to be near the same area as the rate reported by Rockwell and others (1990). | Rockwell and others (1990)
[11 empty] | Anza | -116.668 | 33.5907 | 306 | 13 |  |  | 23 | 9 | A | B | B | Hz | 620 | 660 | 580 |  | ~ 50 |  |  | (AD 1990) |  |  | Soil correlation, C14 | 11-130 |  |  |  | Other preferred time interval rates at Anza reported by Rockwell and others (1990) are >9 mm/yr (9.5 ka), 11 mm/yr (~14 ka) and 12 mm/yr (~17 ka). This rate reported in this compilation in order to compare with new rates reported by Blisnuik and others (2010) that are approximately in the same time span. | Rockwell and others (1990)
San Jacinto (Borrego) | 99 | RL | 90 | 180 | H | > 5.0 | 4 ± 6 | 1.0 - 10.0 | 5 | UCERF3 rate based on UCERF2, USGS rate category, and reported geologic rate. | per Pollard and Rockwell (1995) | -116.071 | 33.113 | 311 | > 4.5 | 4.5 |  |  |  | A | A | C | Hz | 1.4 |  |  | edge of deposit | (AD 1680) |  |  |  |  | (AD 1968) | C14 | <1 |  |  |  | ~300 year rate, unknown number of events. Rate is similar to the rate reported by Sharp (1981) and Clark and others (1972), however, these other rates rely on assumptions about characteristic slip to derive slip rates. This may be a minimum, Rockwell (pc) reports the 1968 strand may not be the principal fault in this area. | Pollard and Rockwell (1995)
San Jacinto (Clark) rev | 292 | RL | 90 | 180 | H | > 5.0 | 14 ± 6 | 6 - 11 | 8 | UCERF3 adopts UCERF2 section rate, which is based on range of reported geologic rates. Note: there is probably a slip rate gradient to the south as slip is transferred to the next section to the south. | Santa Rosa Mountains | -116.18 | 33.282 | 301 | > 1.5 | 1.3 ± 0.4 | Hz |  |  | A | A | B | Hz | 51 | 60 | 42 | channel | 35 | 42 | 28 |  |  | (AD 2010) | 10Be | 11-130 |  |  |  | Slip assumed to be distributed off of main Clark fault and partitioned to Coyote Creek fault and/or distributed deformation. Minimum rate for the zone. | Blisnuik and others (2010); Blisnuik and Rockwell (in prep; written communication, 2012)
[11 empty] | Santa Rosa Mountains | -116.18 | 33.282 | 301 | 3.7 (2.7 - 4.8) | 3.7 +1.1, -1.0 | Hz |  |  | A | A | A | Hz |  |  |  |  | ~ 6 | [5 empty] | 10Be | 1-11 |  |  |  | Holocene slip rate reported by Blisnuik and others. (in prep) | Blisnuik and others. (in prep)
[11 empty] | ? | -116.435 | 33.446 | 298 | 7.5 (5.9 - 9.5) | 7.5 +2.0, -1.6 | Hz |  |  | -- | A | A | [5 empty] | ~ 6 | [6 empty] | 1-11 |  |  |  | Blisnuik and others. (in prep) Holocene rate. | Blisnuik and others. (in prep); written communication, 2012)
[11 empty] | Rockhouse Canyon | -116.367 | 33.407 | 298 | 8.2 (5.4 - 10) | 8.2 +1.8, -2.8 | Hz |  |  | -- | A | A |  |  |  |  | channel | ~ 6 | [5 empty] | 10Be | 1-11 |  |  |  | Blisnuik and others. (in prep) Holocene rate. | Blisnuik and others. (in prep); written communication, 2012)
[11 empty] | Rockhouse Canyon | -116.367 | 33.407 | 298 | 8.9 (6.9 - 10.9) | 8.9 ± 2 | Hz |  |  | -- | A | A |  |  |  |  | channel | ~40 |  |  |  |  | (AD 2010) | 10Be | 11-130 |  |  |  | Reported slip rate considers slip rates from two offsets. 500 ± 70 m offset in 47 ± 8 ka and 220 ± 70 m offset in 28 ± 9 ka. Minimum rate for the zone. | Blisnuik and others (2010); Blisnuik and Rockwell (in prep; written communication, 2012)
San Jacinto (Coyote Creek) | 101 | RL | 90 | 180 | H | > 5.0 | 4 ± 6 | 1.0 - 10.0 | 5 | UCERF2 range and best estimate based on new work by Blisnuik and Rockwell (in prep; written communication, 2012) | ? | -116.399 | 33.365 |  | 4.7 (2.2 - 7.2) | 4.7 +2.5, -2.2 |  |  |  |  | A | A | [5 empty] | ~ 40 | [6 empty] | 11-130 |  |  |  | Blisnuik and others. (in prep) L. Pleistocene rate. | Blisnuik and others. (in prep); written communication, 2012)
[11 empty] | ? | -116.399 | 33.365 |  | 6.9 (5.0 - 8.9) | 6.9 +2.0, -1.9 | [5 empty] | A | [5 empty] | ~ 6 | [6 empty] | 1-11 |  |  |  | Blisnuik and others. (in prep) Holocene rate. | Blisnuik and others. (in prep); written communication, 2012)
[11 empty] | ? | -116.478 | 33.425 |  | 7.1 (5.7 - 8.9) | 7.1 +1.8, -1.4 |  |  |  |  | A | A | [5 empty] | ~ 6 | [6 empty] | 1-11 |  |  |  | Blisnuik and others. (in prep) Holocene rate. | Blisnuik and others. (in prep); written communication, 2012)
San Jacinto (Lytle Creek connector) | 901 | RL | 90 | 180 | H | > 5.0 | 6 ± 4 | 1 - 5 | 2.5 | Based on reported geologic rate and that the rate on this section is shared with other strands | Lytle Creek | -117.4486 | 34.1967 | 324 | 2.5 (2.0 - 2.5) | 2.5 | Hz | 2.5 |  | B | B | B | Hz |  | 125 |  | terrace |  | 60 | 50 |  |  |  | Soil correlation | 11-130 |  |  |  | Minimum rate for the zone (multiple traces). Soil correlation ages may be suspect, see Lindvall and Rubin cosmo ages for Day fan surface. Metzger and Weldon (1983) also report a vertical rate of 0.04 - 0.1 mm/yr. | Metzger and Weldon (1983)
San Jacinto (San Bernardino Valley) rev | 289 | RL | 90 | 180 | H | > 5.0 | 6 ± 4 | 2 - 10 | 6 | Based on UCERF2, USGS rate category and reported geologic rate. | "Commercial Road" | -117.283 | 34.059 | 327 | > 2.5 (>1.7 - 3.3) | >1.7 - 3.3 | Hz |  |  | A | A | C | Hz |  | 6 | 3 |  | 1.9 | 2 | 1.8 |  |  | (AD 1991) |  | 1-11 |  |  |  | Minimum rate due to other strands of the fault on which slip was not resolved. | Wesnousky and others (1991)
San Jacinto (San Jacinto Valley) rev | 289 | RL | 90 | 180 | H | > 5.0 | 18 ± 6 | 12 - 24 | 16 | UCERF3 rate based on UCERF2 rate. | [28 empty] | No Quaternary geologic slip rate available.
San Jacinto (Stepovers Combined) | 401 |  | 90 | [6 empty] | This section is used for model calculation purposes. Slip rate assumed from adjacent sections. | [11 empty] | B
San Jacinto (Superstition Hills) | 98 | RL | 90 | 180 | H | 1.0 - 5.0 | 4 ± 2 | 2 - 6 | 4 | Rate based on UCERF2 rate and reported geologic rate. | Imler Road | -115.697 | 32.928 | 315 | > 3.6 | 2 - 6 | Hz |  |  | A | A | C | Hz | 1.2 | 1.3 | 1.1 | beach deposits | (AD 1690) |  |  | (AD 1987) |  |  | correlation to lake highstand | <1 | 2 |  |  | One interval rate. Reported maximum rate is probably too high, because the PEN event age is unknown and could be any time between AD 1660 and 1915. Minimum rate reported here is based on 1.2 m of slip in past 330 years. Rate probably does not represent a robust average over multiple earthquakes. | Hudnut and others (1989)
San Jacinto (Superstition Mtn) | 28 | RL | 90 | 180 | H | 1.0 - 5.0 | 5 ± 3 | 2 - 9 | 7 | Rate based on reported geologic rate and UCERF2 range. | Carrizo Wash | -115.954 | 33.003 | 298 | 7 | 5 - 9 | Hz |  |  | B | B | B | Hz | 7 |  |  | channel | (AD 1200) |  |  |  |  | 0 |  | <1 | 4 |  |  | Unpublished slip rate. 7m offset in 4 events in past 1200 yrs. This rate is similar to Gurrola and Rockwell (1996), although this may be more robust because the G&R rate is a one interval rate. | Verdugo and others (2006)
San Joaquin Hills | 143 | R | 23 | 90 | H | n/a | 0.5 ± 0.2 | 0.2 - 1.0 | 0.6 | Rate based on reported geologic rate (adjusted for UCERF fault dip) and UCERF2 rate. | per Grant and others (1999) | -117.78 | 33.66 |  | 0.58 (0.55 - 0.61) | 0.42 - 0.79 | DS |  |  | A | A | B | V |  | 29 | 26 | marine terrace | 122 | [5 empty] | 230Th | 11-130 |  |  |  | Grant and others (1999) report are slip rate of 0.42 - 0.79 mm/yr, based on a model that uses a 20 - 30 degree dipping fault. | Grant and others (1999)
San Jose | 107 | LL | 74 | 30 | LP | n/a | 0.5 ± 0.5 | 0.2 - 1.0 | 0.39 | UCERF2 assigned slip rate based on an estimate by Dolan and others (1995) of the slip rate from geomorphic expression. Rate based on UCERF2 rate and recency of activity. | [28 empty] | No Quaternary geologic slip rate available. | Dolan and others. (1995)
San Juan | 31 | RL | 90 | 180 | H?, Q | < 0.2 | 1 ± 1 | < 0.2 | 0.01 | Based on recency of activity. Note that UCERF2 (and earlier NSHM references) rate appears to use a reported rate that is likely erroneous (Assigned rate is not for this fault). | [28 empty] | Reported slip rate by Anderson (1984) and used by UCERF2 does not appear to be documented anywhere, just a value reported in a table.
San Luis Bay 2011 CFM | 710 | R | 90 | 90 | LP | n/a | n/a | 0.1 - 0.6 | 0.1 | Based on reported geologic rate, and recency of activity, although this may be higher if there is an unrecognized component of horizontal slip. Upper bound expanded to account for this. | Avila Beach | -120.75 | 35.18 |  | 0.08 (0.06 - 0.1) | 0.04 - 0.11 | DS |  |  | A | B | B | V |  | 8.5 | 5 | marine terrace | 120 | [5 empty] | correlation | 11-130 |  |  |  | Lettis and others (1994) report a net slip rate of 0.04 - 0.11 mm/yr based on a fault dip of 40 - 70 degrees. | Lettis and others (1994)
San Luis Range - Oceano 2011 CFM | 692 | R | 45 | 90 | LP | n/a | n/a | < 0.2 | 0.1 | Based on reported geologic rate, and recency of activity, although this may be higher if there is an unrecognized component of horizontal slip. | Nipomo Mesa | -120.59 | 35.07 |  | 0.1 | 0.05 - 0.18 | DS |  |  | A | C | C | DS |  | 126 | 77 | marine deposits |  | 2000 | 1000 |  |  |  | geologic | 750-2600 |  |  |  | Reported net slip rate assumes 10 - 65 degree dip. | Lettis and others (1994)
San Luis Range - Pecho 2011 CFM | 693 | R | 90 | 90 | Q | n/a | n/a | < 0.2 | 0.02 | Based on reported geologic rate, and recency of activity, although this may be higher if there is an unrecognized component of horizontal slip. |  |  |  |  | 0.02 | 0.02 | DS? |  |  | B | B | B | DS | 17 |  |  | marker horizon |  | 2000 | [5 empty] | 750-2600 |  |  |  | No specific age given, just "early Pleistocene" | Lettis and others (1994)
San Luis Range (So Margin) | 75 | R | 45 | 90 | LP | n/a | 0.2 ± 0.1 | 0.1 - 0.6 | 0.2 | Based on UCERF2 rate. Assigned UCERF2 rate is a composite of the San Luis Obispo Bay, Oceano, Wilmar Ave, Olson, and Santa Maria River faults.
San Luis Range 2011 CFM | 691 | R | 52 | 90 | LP | n/a | 0.2 ± 0.1 | 0.1 - 0.6 | 0.2 | Based on UCERF2 rate. Assigned UCERF2 rate is a composite of the San Luis Obispo Bay, Oceano, Wilmar Ave, Olson, and Santa Maria River faults. | [28 empty] | No Quaternary geologic slip rate available.
San Pedro Basin | 181 | RL | 88 | 180 | Q | < 0.2 | n/a | 0 - 2 | 1.5 | Based on extrapolation of the rate reported by Ryan and others (2012) for the northern-most San Diego Trough fault zone (1.5 ± 0.3 mm/yr) and suggestion that the San Pedro Basin fault is the northern continuation of the San Diego Trough fault. Slip rate bounds expanded because there is uncertainty in how much of the San Diego Trough rate directly transfers to the San Pedro Basin fault. | [28 empty] | No Quaternary geologic slip rate available. Q-faults shows this fault as Quaternary active, although Ryan and others (2012) note offset of shallow sediments. | Ryan and others (2012)
San Pedro Escarpment | 183 | R? | 17 | 90 | ? | n/a | n/a | < 0.2 | 0.01 | Assigned a minimum rate under the assumption this is a Quaternary active structure | [28 empty] | No Quaternary geologic slip rate available.
San Vincente | 198 | R | 66 | 90 | ? | n/a | n/a | < 0.2 | 0.01 | Assigned a minimum rate under the assumption this is a Quaternary active structure | [28 empty] | No Quaternary geologic slip rate available.
Santa Cruz Catalina Ridge alt1 | 775 | R-RL? | 90 | 135 | H, Q | n/a | n/a | 0 - 2 | 1 | Rate based on recency of activity, which shows various degrees of activity. Slip rate bounds adjusted to incorporate this and we assign a hybrid rate category to reflect the large uncertainties. | [28 empty] | No Quaternary geologic slip rate available.
Santa Cruz Catalina Ridge alt2 | 180 | R-RL? | 90 | 135 | H, Q | n/a | n/a | 0 - 2 | 1 | Rate based on recency of activity, which shows various degrees of activity. Slip rate bounds adjusted to incorporate this and we assign a hybrid rate category to reflect the large uncertainties. | [28 empty] | No Quaternary geologic slip rate available.
Santa Cruz Island | 111 | R | 90 | 30 | H | 0.2 - 1.0 | 1 ± 0.5 | 0.2 - 1.0 | 0.9 | Rate based on USGS rate category and reported geologic rates. | Christi Beach | -119.87 | 34.028 | 287 | 0.15 (0.10 -0.20) |  |  | 0.2 | 0.1 | A | B | B | V |  | 25 | 12 | marine terrace | 125 |  |  | (AD 1998) |  |  | correlation | 11-130 |  |  |  | Christi Beach, see other entry for horizontal component | Pinter and others (1991)
[11 empty] | Christi Beach | -119.87 | 34.028 | 287 | 0.7 - 1.1 |  |  | 1.1 |  | A | A | A | Hz | 322 | 358 | 286 | marine terrace | 400 |  | 315 | (AD 1998) |  |  | correlation | 130-750 |  |  |  | Christi Beach, well-constrained long term geologic rate see other entry for vertical component | Pinter and others (1991)
Santa Monica alt 1 | 226 | LL-R | 75 | 30 | H, LP, Q | 1.0 - 5.0 | 1 ± 0.5 | 0.5 - 2.0 | 1 | Rate based on reported geologic rate, UCERF2 and recency of activity. Bounds on rate expanded due to large uncertainties. | Potrero Canyon | -118.526 | 34.032 | 259 | 0.5 | 0.5 | V |  |  | B | B | D | V | 55 |  |  | marine terrace | 120 |  |  | (AD 2000) |  |  | correlation | 11-130 |  |  |  | Minimum rate, only across one strand of the Santa Monica fault. Low overall rating assigned because lateral component not accounted for. Dip slip reported is 0.6 mm/yr, assuming a 45 - 55 dip. | Dolan and others(2000)
Santa Monica alt 2 | 225 |  | 50 | [6 empty] | See comment for Santa Monica alt1 |  |  |  |  | see alt 1 rates | [6 empty] | D
Santa Monica Bay | 185 | R? | 20 | 90 | ? | n/a | n/a | < 0.2 | 0.01 | Assigned a minimum rate under the assumption this is a Quaternary active structure | [28 empty] | No Quaternary geologic slip rate available.
Santa Rosa Island | 110 | LL | 90 | 30 | LP | n/a | 1 ± 0.5 | 0.2 - 2.0 | 1.5 | Assigned rate is assumed from the Santa Cruz Island section rate. Best estimate rate based on unpublished work by Tom Rockwell (Tom Rockwell, written communication, 2012). | [28 empty] | No Quaternary geologic slip rate available.
Santa Susana alt 1 | 227 | R | 55 | 90 | H, LP | > 5.0 | 5 ± 2 | 0.5 - 10 | 6 | Based on reported geologic rate. Note: This rate appears too high compared to geomorphic expression and recency of activity, however no data to refute reported slip rate. Lower bound set to account for geomorphic expression, which suggests a much lower slip rate. | per Huftile and Yeats (1996) | -118.573 | 34.305 | 280 | 6 (2.1 - 9.8) | 2.1 - 9.8 | DS |  |  | B | B | B | DS |  | 5900 | 4900 | stratigraphic |  | 2300 | 600 |  |  |  | correlation | 750-2600 |  |  |  | Huftile and Yeats (1996) use a cross section to estimate total dip slip displacement along the fault. They give two alternatives for the total displacement, which is very dependant on projections into space of hanging wall deformation. | Huftile and Yeats (1996)
Santa Susana alt 2 | 231 | R | 53 | 90 | H, LP | > 5.0 | 5 ± 2 | 0.5 - 10 | 6 | See comments for Santa Susana alt1 |  |  |  |  | see alt 1 rates | [6 empty] | B
Santa Susana East (connector) | 778 | R | 55 | 90 |  |  | n/a | 2 - 10 | 6 | Assumed to be the same rate as the Santa Susana section | [28 empty] | No Quaternary geologic slip rate available.
Santa Ynez (East) | 79 | LL | 70 | 0 | LP | 0.2 - 1.0 | 2 ± 1 | 0.2 - 3.0 | 2 | Based on UCERF2-assigned rate and USGS rate category, with geologic rate. | Blue Canyon | -119.596 | 34.49 | 81 | 1 | 0.15 - 10.1 |  | 10.1 | 0.15 | B | D | D | Net | 101 |  |  | channels and terrace |  | 700 | 10 |  |  |  | inferred | 11-750 |  |  |  | Combined slip rate across two strands reported by Keaton (1979), summed net slip, with preferred age of 100 ka (no reason given) rate as reported by Clark and others (1984). Poorly-constrained. | Keaton (1979)
[11 empty] | per Darrow and Sylvester | -119.8631 | 34.546 | 89 | 2.5 |  | Hz | 3.3 | 1.7 | A | C | D | Hz |  | 10 | 5 | terrace deposits | 3 | [5 empty] | inferred | 1-11 | <2 ? |  |  | Small offset and short time interval suggests only one or two events, slip rate may not be representative of long term average. | Darrow and Sylvester (1984)
Santa Ynez (West) | 77 | LL | 70 | 0 | LP | 0.2 - 1.0 | 2 ± 1 | 0.2 - 3.0 | 2 | Based on UCERF2-assigned rate and USGS rate category, with geologic rate. UCERF2 rate assumes rate from eastern section. | [28 empty] | No Quaternary geologic slip rate available.
Santa Ynez River | 781 | LL-R | 70 | 45 | LP | n/a | n/a | 0.2 - 1.0 | 0.39 | Based on recency of activity and similarity to other faults in the region. | [28 empty] | No Quaternary geologic slip rate available.
Sargent 2011 CFM | 662 | RL | 90 | 180 | H | 1.0 - 5.0 | n/a | 1 - 5 | 3 | Assigned rate used by NSHM (1996). | per Nolan and others (1995) | -121.5364 | 36.922 |  |  | > 0.6 | [5 empty] | D |  |  |  |  | offset alluvium | [11 empty] | Poorly-constrained rate based on vertical offset of deposits, and assumptions of Hz:V. Considered by authors as a minimum rate. | Nolan and others (1995). NSHM (1996)
Scodie Lineament | 209 | LL | 68 | 0 | H | n/a | n/a | < 0.2 | 0.01 | Seismicity lineaments assigned a default minimum rate of < 0.2 mm/yr. | [28 empty] | Seismicity alignment suggests zone is active.
Sheephole | 885 | RL | 90 | 180 | Q | < 0.2 | n/a | < 0.2 | 0.01 | Based on USGS rate category. | [28 empty] | No Quaternary geologic slip rate available.
Shoreline | 547 | RL | 90 | 180 | Q? | n/a | n/a | < 0.5 | 0.1 | UCERF3 best estimate rate assigned to be less than the maximum horizontal slip rate of 0.2 - 0.4 mm/yr qualitatively assigned by PG&E (2011). | [28 empty] | Fault assumed to be active based on seismicity lineament and some geomorphic expression on the seafloor. | PG&E (2011)
Sierra Madre | 114 | R | 53 | 90 | LP | 1.0 - 5.0 | 2 ± 1 | 1 - 3 | 2 | Based on USGS rate category and range of reported geologic rates. Best estimate based on UCERF2. Upper bound set to reflect UCERF2. | San Dimas | -117.799 | 34.129 | 249 | 0.7 | > 0.6 - 0.9 |  |  |  | C | C | C | V | >14 |  |  | stratigraphic | 24 |  |  | 8 |  |  |  | 11-130 |  |  |  | Minimum rate, due to erosion of correlative unit from the hanging wall. Minimum rate reported includes open interval to present. Maximum based on closed 8 - 24 ka interval. | Tucker and Dolan (2001)
[11 empty] | Dunsmore Canyon | -118.253 | 34.247 | 298 | 0.8 | 0.6 - 3.0 |  |  |  | B | C | C | V | 6 |  |  | fan | 10 |  |  | 2 |  |  | soil development | 1-11 |  |  |  | Unknown number of events and relatively small total offset suggests rate may not be a reliable average slip rate, although rate is within range of longer term rate at Gould Mesa | Crook and others (1987)
[11 empty] | Gould Mesa | -118.187 | 34.212 | 273 | 2.1 | 1.2 - 3 |  |  |  | B | C | C | V | 600 |  |  | fan |  | 500 | 200 | (AD 1987) |  |  | soil development | 130-750 |  |  |  | Poorly constrained feature offset (based on boreholes and x-sections) and dating constraint (soil correlation). Total vertical slip of 600 m reported by Clark and others (1984) used here. | Crook and others (1987)
Sierra Madre (San Fernando) | 113 | R | 45 | 90 | H | 1.0 - 5.0 | 2 ± 1 | 1 - 3 | 2 | Based on USGS rate category and range of reported geologic rates. Best estimate based on UCERF2. Upper bound set to reflect UCERF2. | Pacoima Wash - Lopez Cyn - Wilson Cyn | -118.441 | 34.3 | 303 | 1.8 | 1.8 ± 0.2 |  | 3 |  | A | A | A | V | PW: 27 ± 2 WC: 63.5 ± 5 LP: 15.5 ± 0.7 |  |  | terrace | 65.345 ± 1.049 (Wilson Canyon) |  | 31.561 ± 0.729 |  |  |  | 10Be | 11-130 |  |  |  | Composite slip rate over different intervals across multiple fault strands. Upper bound of 3 mm/yr is based on the interpretation that the Lopez Canyon faults may be flexural slip faults. Pacoima Wash: 27 m vertical, 31,561 ± 729 yrs Qt4 surface age, 0.8 ± 0.1 mm/yr; Wilson Canyon: 63 ± 5 m vertical separation, 65,245 ± 1049 yrs, 1.0 ± 0.1 mm/yr; Lopez Canyon: 15.5 m, 29,540 ± 458 yrs, uplift rate of 0.5 ± 0.1 mm/yr Only Pacoima Wash site coordinates reported here. | Lindvall and Rubin (2003/7?, FTR)
Sierra Nevada (No extension) | 210 | N | 50 | -90 | H, Q | 0.2 - 1.0 | n/a | 0.2 - 0.5 | 0.3 | Based on USGS rate category and rate of Sierra Nevada fault to the south. | [28 empty] | No Quaternary geologic slip rate available.
Silver Creek 2011 CFM | 664 | RL | 75 | 180 | Q | n/a | n/a | < 0.2 | 0.1 | Assigned the lowest slip rate category to reflect that the fault is Quaternary active, but the fault appears to be less active in the Late Quaternary. | [5 empty] | < 2 |  | 2 |  | D | D | D | [16 empty] | Wentworth and others (2010) report an early Quaternary rate of less than 2 mm/yr, based on an inferred 1.6 km of right lateral slip. The inferred slip is based on the geometry of the Evergreen Basin. The early Quaternary rate may not reflect late Quaternary rates, although faulting is evident in seismic reflection profiles, and the fault cuts through deposits at least as young as 140 ka. Evidence for Late Quaternary activity is less certain. | Wentworth and others (2010)
Simi - Santa Rosa | 115 | LL-R | 60 | 30 | H | 0.2 - 1.0 | 1 ± 0.5 | 0.2 - 1.0 | 0.7 | Based on USGS rate category. Geologic rate is poorly constrained, but within assigned rate category. | Springville | -119.082 | 34.224 | 265 | 0.7 | 0.5 - 0.9 | V |  |  | B | C | D | V |  |  | 7 | colluvium |  | 15 | 8 |  |  |  | soil development | 11-130 |  |  |  | It is unclear whether the Springville fault is related to the Simi-Santa Rosa fault zone, as the authors report the fault may root into the Oak Ridge fault and may not be independently seismogenic. Also, the location of the site is at the western end of the fault zone, and the rate may not be representative of the average slip rate for this fault. | Gonzales and Rockwell (1991)
Sisar | 202 | R | 29 | 90 | LP, Q | n/a | n/a | 0.2 - 1.0 | 0.39 | Rate based on recency of activity and the idea that the rate should be significantly less than the San Cayetano rate.
Skinner Flat 2011 CFM | 694 | N-RL? | 90 | -135 | LP | n/a | n/a | < 0.2 | 0.01 | Fault is Quaternary active, but appears less active than other nearby faults, so UCERF3 assigns the minimum rate category to this fault section.
So Sierra Nevada | 63 | N | 50 | -90 | H?, LP | 0.2 - 1.0 | 0.1 ± 0.1 | 0.2 - 0.5 | 0.3 | Based on reported geologic rates. | Symmes Creek | -118.277 | 36.731 | 345 | 0.3 | 0.2 - 0.4 | V | 0.5 | 0.1 | A | A | A | V | 11.9 | 12.5 | 11.3 | fan surface | 60.9 | 67.5 | 54.3 |  |  |  | 10Be | 11-130 |  |  |  | Representative site of study by Le and others (2007) along the fault. They report similar vertical slip rates for other surfaces along this fault zone over different time periods. Their preferred vertical slip rate is 0.2 - 0.3 mm/yr for all of these time periods, and a preferred Hz extension rate of 0.1 - 0.2 mm/yr. Difficult to get exact locations of the different profiles, so a representative site location is reported here. | Le and others (2007)
South Cuyama | 189 | R | 33 | 90 | Q | < 0.2 | n/a | < 0.2 | 0.01 | Based on USGS rate category.
South Klamath Lake East | 719 | N | 60 | -90 | LP | 0.2 - 1.0 | n/a | 0.2 - 1.0 | 0.39 | Based on USGS rate category.
South Klamath Lake West | 720 | N | 60 | -90 | LP | 0.2 - 1.0 | n/a | 0.2 - 1.0 | 0.39 | Based on USGS rate category.
Surprise Valley 2011 CFM | 708 | N | 50 | -90 | H | 1.0 - 5.0 | 1.3 ± 0.5 | 0.2 - 1.0 | 0.7 | Based on reported geologic slip rates. USGS-assigned slip rate category appear too high relative to reported geologic slip rate, so slip rate bounds assigned based on the 0.2 - 1.0 mm/yr USGS rate category. | per Personius and others (2009) | -120.1845 | 41.5683 | 352 | 0.7 (0.5 - 1.0) | 0.6 ± 0.1 | V |  |  | A | A | A | V | 13.5 | 15.5 | 11.5 | stratigraphic | 23.8 | 28.4 | 19.2 |  |  | 0 | C14 | 11-130 | >4 |  |  | The preferred reported rate compares well to both the 4 interval rate, calculated separately, and a long term Miocene rate. | Personius and others (2009)
Swain Ravine - Spenceville | 695 | R | 60 | 180 | LP | n/a | n/a | < 0.2 | 0.01 | Assigned lowest slip rate category, because very information is available regarding slip rates for this zone.
Table Bluff | 15 | R | 45 | 90 | LP |  | 0.6 ± 0.6 | 0.2 - 1.1 | 0.6 | Slip rate bounds based on reported geologic rates, best estimate based on UCERF2-assigned rate. | per McCrory (1996) | -124.272 | 40.695 |  | 0.4 (0.3 - 0.9) | 0.4 | DS |  |  | A | A | A | V |  | 53 | 42 | marine terrace |  | 240 | 88 |  |  |  | TL | 130-750 |  |  |  | Late Quaternary rate. | McCrory (1996)
[11 empty] | TB3, TB4, TB6 | -124.236 | 40.682 | 303 | 0.6 (0.5 - 0.7) | 0.5 | DS | 0.5 | 0.3 | B | A | A | V | 400 |  |  | stratigraphic | 1000 | 1200 | 800 |  |  |  |  | 750-2600 |  |  |  | Reported rate is vertical separation. Net rate reported by McCrory is 0.5 mm/yr. Rate is similar to Late Pleistocene rate of 0.4 mm/yr reported by McCrory (1996) | McCrory (1996)
[11 empty] | TB7 | -124.458 | 40.684 | 292 | 1.1 (0.9 - 1.3) | 0.75 | V | 0.94 | 0.63 | B | A | A | V | 750 |  |  | stratigraphic | 1000 | 1200 | 800 |  |  |  |  | 750-2600 |  |  |  | Reported rate is vertical separation. Net rate is 1.9 mm/yr, assuming a 45 degree dip. McCrory notes the offshore rate is likely the combined TB and LSF rates. | McCrory (1996)
Tank Canyon | 145 | N | 50 | -90 | H, Q | n/a | 1 ± 0.5 | 0.5 - 1.5 | 1 | Based on reported geologic rates. | Searles Valley | -117.238 | 35.73 | 178 | 1 | 1 | net | 1.6 | 0.5 | A | C | D | net |  | 8 | 5 | alluvial fan |  | 10 | 5 |  |  |  | inferred | 1-11 |  |  |  | Small offset and short time interval suggests only one or two events, slip rate may not be representative of long term average, but only rate available. Measurement on displaced Holocene alluvial fan that overlies Lake Searles lake deposits. | Clark and others (1984)
Thirty Mile Bank | 174 | R | 24 | 90 | Q? | n/a | n/a | 0.2 - 1.0 | 0.39 | Assigned the 0.2 - 1 mm/yr rate category based on the reported maximum rate of Rivero and others (2000) | [5 empty] | 0.96 | [22 empty] | Rivero and others (2000) report a maximum slip rate of 0.96 mm/yr, based on a geodetic convergence rate of 0.86 mm/yr calculated between Catalina Island and San Clemente Island, reported by Kier and Mueller (1999). This rate is not a independent geologic slip rate. | Rivero and others (2000)
Tin Mountain | 887 | N | 50 | -90 | LP | < 0.2 | n/a | < 0.2 | 0.01 | UCERF3 slip rate based on USGS slip rate category. | [28 empty] | Machette and others (2002) assign a slip rate category of < 0.2 mm/yr based on geomorphic similarity to other less active faults in the Basin and Range. | Machette and others (2002)
Towne Pass | 886 | N | 50 | -90 | LP | < 0.2 | n/a | < 0.2 | 0.01 | Based on USGS rate category. | [28 empty] | Machette and others (2002) assign a slip rate category of < 0.2 mm/yr based on geomorphic similarity to other less active faults in the Basin and Range. | Machette and others (2002)
Trinidad (alt1) | 19 | R | 35 | 90 | H | n/a | 2.5 ± 1.5 | 1.0 - 2.0 | 1.5 | UCERF3 slip rate based on reported geologic slip rates. UCERF2 rate appears too high when compared to reported geologic rates, probably because it uses a combination of the Trinidad and Trinidad anticline. However, other reported rates appear to be somewhat less along the fault and McCrory reports an offshore vertical rate of 0.7 ± 0.1 mm/yr | "sites 21 and 24" | -124.14 | 41.062 | 315 | 0.40 - 0.44 | 0.4 | DS |  |  | B | B | B | V |  | 21 | 19 | marine terrace | 83 | [5 empty] | correlation | 11-130 |  |  |  | Noted by McCrory as a partial rate, because this doesn't take into account the Trinidad anticline. Reported slip rate for 40 - 45 degree dipping fault. | McCrory (2000, 1996)
[11 empty] | "site 26" | -124.26 | 41.19 | 322 | 1.1 | 0.7 ± 0.1 | V |  |  | B |  | C | V | 650 |  |  | "seismic basement" | ? | [10 empty] | Offshore vertical separation rate reported by McCrory (2000) is noted to about half of the onshore rate. | McCrory (2000, 1996)
[11 empty] | "site 20" | -124.081 | 41.01 | 315 | 0.8 - 1.2 | 0.9 ± 0.2 | DS | 1.1 | 0.7 | A | B | B | V |  | 575 | 570 | stratigraphic marker | 1000 | 1200 | 800 |  |  |  | correlation | 750-2600 |  |  |  | Reported net slip assumes 40 degree dip. | McCrory (2000, 1996)
[11 empty] | "Trinidad anticline" | -124.1 | 41.01 | 322 | 2.1 - 2.3 | 2.1 - 2.3 | DS |  |  | B | B | B |  |  |  |  | marine terrace | 83 | [10 empty] | Rate calculated for Trinidad anticline. Assumes 35 degree dip. | McCrory (2000, 1996)
Ventura - Pitas Point | 117 | R-LL | 64 | 60 | H, LP | 0.2 - 1.0 | 1 ± 0.5 | 0.5 - 10 | 1.6 | Geologic rates are poorly-constrained. Adopted a broader range to reflect the large uncertainties and the mid point between the reported geologic rates. New work by Tom Rockwell suggests much higher rates (Tom Rockwell, written communication, 2012). Upper bound expanded to include Rockwell's preliminary new rates. |  |  |  |  | 1.3 (0.3 - 2.3) | 0.8 - 2.4 | V |  |  | B | C | D | V | 12 |  |  | alluvial fan |  | 15 | 5.7 |  |  |  | C14, correlation | 1-11 | 2 - 3? |  |  | Slip rate based on 12 m vertical separation of alluvial fan. Dating constraints are poor. Younger part of range are based on dated rodent bones found in deposit, older end of range assigned by Clark and others (1984). | Sarna-Wojcicki (1976); Clark and others (1984)
Verdugo | 112 | R-LL | 55 | 90 | H | n/a | 0.5 ± 0.5 | 0.2 - 1.0 | 0.39 | UCERF2 assigned rate based on geomorphic expression as reported by Weber and others (1980). Assigned the 0.2 - 1 mm/yr rate category based on UCERF2 range. | [29 empty] | Weber and others (1980)
Walker Spring 2011 CFM | 696 | N | 90 | -90 | LP | n/a | n/a | < 0.2 | 0.01 | Based on recency of activity and geomorphic expression compared to other faults in the area, which suggests the fault is less active than other nearby Late Pleistocene faults. | [28 empty] | No Quaternary geologic slip rate available.
West Napa 2011 CFM | 665 | RL | 75 | 180 | H, Q | 0.2 - 1.0 | 1 ± 1 | 1 - 5 | 1 | UCERF3 adopts the UCERF2 assigned rate because there is no direct slip rate available. Slip rate bounds expanded based on mapping by Clahan (2011) that suggests fault may be more active than previously thought. | [28 empty] | UCERF2 assigned rate inferred from geomorphic expression. | Wesling and Hanson (2008); Clahan (2011)
West Tahoe | 321 | N | 50 | -90 | H, LP, Q | n/a | 0.6 ± 0.4 | 0.2 - 1.0 | 0.6 | Adopted UCERF2 rate, with additional geological constraints. The geological rate appears to be based on a limited number of events. | per Dingler and others (2009) | -120.093 | 39.015 | 352 | 1 |  | V | 0.81 | 0.43 | A | B | A | V | 10.5 | 11 | 10 | stratigraphic marker | 13.6 | [5 empty] | C14 | 11-130 |  |  |  | Vertical separation rate | Dingler and others (2009)
White Mountains | 44 | RL-N | 90 | -135 | H | 0.2 - 1.0 | 1 ± 0.5 | 0.2 - 1.0 | 0.7 | Based on the USGS rate category and average of the net geologic rates. | Redding Canyon | -118.303 | 37.338 | 153 |  | > 0.7 - 0.8 | Hz |  |  | A | A | A | Hz | 550 | 600 | 500 | clast provenance | 760 | [5 empty] | correlation | 130-750 |  |  |  | Shutter ridge offset based on clast provenance, considered a minimum offset by Kirby and others. Used in the calculation for their long term (760 ka) net slip rate value | Kirby and others (2006)
[11 empty] | Gunter/Redding composite slip rate (760 ka) | -118.303 | 37.338 | 169 | > 0.9 | > 0.9 | Net |  |  | A | A | A | [5 empty] | 760 | [6 empty] | 130-750 |  |  |  | Composite long term (760) rate calculated from the Gunter and Redding Canyon sites. Kirby and others (2006) argue the long term rates are faster than the short term (70 ka) rates. | Kirby and others (2006)
[11 empty] | Gunter Creek | -118.331 | 37.476 | 174 |  | 0.2 - 0.3 | V |  |  | A | A | A | V | 275 | 300 | 250 | stratigraphic marker | 760 | [5 empty] | correlation | 130-750 |  |  |  | Vertical separation of Bishop ash, reconstructed from mapping and well data. Used in the calculation for their long term (760 ka) net slip rate value | Kirby and others (2006)
[11 empty] | Sabies Canyon | -118.349 | 37.581 | 173 | 0.35 | 0.3 - 0.4 | Hz |  |  | A | A | A | Hz | 8 | 9 | 7 | stratigraphic marker |  | 24 | 21 |  |  |  |  | 11-130 |  |  |  | Horizontal rate based on offset debris flow levee. Small offset with little constraint on how many earthquakes produced the offset. | Kirby and others (2006)
[11 empty] | Composite slip rate (70 ka) | -118.349 | 37.581 | 173 | 0.37 - 0.57 | 0.37 - 0.57 | Net |  |  | A | A | A | [5 empty] | 72 | [6 empty] | 11-130 |  |  |  | Kirby and others (2006) net composite rate for Late Pleistocene, argue for slower L Pleistocene rates than the 760 ka rate. However, the lateral component is not from the same time interval as the normal (extensional) component and may not provide a 1:1 comparison. | Kirby and others (2006)
[11 empty] | Silver Canyon | -118.3154 | 37.4032 | 179 | 0.25 |  | V | 0.3 | 0.2 | A | A | B | V | 17.4 | 18.4 | 16.1 | stratigraphic marker | 72 | 87 | 57 |  |  |  |  | 11-130 |  |  |  | Vertical separation rates calculated from data presented by Kirby and others (2006) (Mostly Figure 5, because they only report extension rates). | Kirby and others (2006)
White Wolf | 253 | LL-R | 75 | 60 | H | 1.0 - 5.0 | 2 ± 2 | 0.2 - 1.0 | 0.39 | Based on Davis (1986) reinterpretation of Stein and Thatcher (1981). See comments on geologic slip rate. |  |  |  |  | 0.2 |  |  | 9 | 0.2 | D | D | D | V | [15 empty] | Stein and Thatcher (1981) slip rate of 3 - 9 mm/yr is considered poorly constrained and somewhat controversial. Davis (1986) disputes their correlations and assumptions used by Stein and Thatcher (1981). Davis (1986) reports that the base of the 2.5 - 3.0 Ma-old Tulare Formation is only offset 0.5 km, which would be a much lower vertical separation rate (0.2 mm/yr) than the rate reported by Stein and Thatcher (1981). | Stein and Thatcher (1981); Davis (1986)
White Wolf (extension) | 254 | LL-R | 75 | 60 |  | n/a | n/a | < 0.2 | 0.01 | UCERF3 assigns a minimum rate based on seismicity, which suggests structure is active.
Whittier alt 1 | 236 | RL | 70 |  | H | 1.0 - 5.0 | 2.5 ± 1 | 1 - 5 | 2.5 | UCERF3 adopts the UCERF2 rate and USGS rate category, which is based on the reported geologic rates. | Olinda Oil Field | -117.844 | 33.9307 | 300 | 2.6 |  | Hz | 3 | 1.3 | B | B | C | Hz |  |  | 18 | offset channel |  | 14 |  |  |  | 0 | C14 | 11-130 |  |  |  | Minimum slip rate based on 14 ka channel offset 18 m on southern strand. Northern strand assumed to carry the same amount of slip, so preferred rate is 2.6 mm/yr. | Rockwell and others (1992)
[11 empty] | Yorba Linda | -117.713 | 33.8815 | 275 | 2.85 |  | V |  |  | C | C | C | V | [5 empty] | 140 |  |  |  | 0 |  | 130-750 |  |  |  | As reported in USGS Quaternary Fault and Fold database. | Rockwell and others (1992)
Whittier alt 2 | 237 | RL-R | 75 | [6 empty] | See comments for Whittier alt1 | See alt 1 rates | [10 empty] | C
Wight Way 2011 CFM | 697 | N? | 69 | -90 | LP | n/a | n/a | < 0.2 | 0.01 | Assigned a minimum rate under the assumption this is a Quaternary active structure. | [28 empty] | No Quaternary geologic slip rate available.
Yorba Linda | 206 | R | 90 | 90 |  | n/a | n/a | < 0.2 | 0.01 | Assigned a minimum rate under the assumption this is a Quaternary active structure | [28 empty] | No Quaternary geologic slip rate available.
Zayante-Vergeles | 53 | R | 90 | 150 | H, LP | 0.2 - 1.0 | 0.1 ± 0.1 | < 0.2 | 0.1 | Based on reported geologic rates and UCERF2 assigned rate. | Elkhorn Valley | -121.65 | 36.867 | 252 | 0.1 | 0.6 | V | 0.1 | 0.04 | A | C | D | V |  | 8.5 | 4.9 | fluvial terrace |  | 115 | 75 |  |  |  | correlation (soil development) | 11-130 | 1 - 2? |  |  | Poorly-constrained slip rate. Small offset suggests a limited number of events, and the dating constraints are based on soil development correlated to other surfaces. Other slip rates in Coppersmith (1979) and Clark and others (1984) are reported in the 0.1 - 1.3 mm/yr range, but are also poorly constrained, particularly one that is based on a partial offset that is less than 2.4 m, and relies on assumptions of hz:v to derive a slip rate. | Coppersmith (1979)
Zayante-Vergeles 2011 CFM | 715 | R | 30 | 150 | H, LP | 0.2 - 1.0 | 0.1 ± 0.1 | < 0.2 | 0.1 | see Zayante-Vergeles #53