## Appendix_v3
Appendix 1. Summary statistics by well for nitrate and detected pesticide concentrations for groundwater samples collected from April 1999 through January 2005. Data include the results of samples collected quarterly and analyzed at the Florida Department of Agriculture and Consumer Services Pesticide Laboratory. Descriptive statistics were calculated for wells that yielded a minimum of three or more sampled concentrations exceeding laboratory reporting levels; if one or more of these sampled concentrations was below laboratory reporting levels, the percentile statistics were determined using maximum likelihood methods (Helsel, 2005). Well map numbers refer to figure 1.
[µg/L, micrograms per liter; <, less than; >, greater than; interquartile range, the difference between the 75th minus 25th percentile; coefficient of variation, the ratio of the standard deviation divided by the mean; relative interquartile range, ratio of interquartile range to the median; RL, reporting level; nd, not determined; na, all sampled concentrations exceeded laboratory reporting levels]
Analyte and well names | Well map number | Number of laboratory reporting levels in sampled record | Laboratory reporting levels | Concentration (µg/L) | [8 empty] | Number of samples | Number of samples with concentra-tions below reporting level | Number of samples with concentra-tions above reporting level | Percent of samples with concentra-tions above reporting level | Relative interquartile range (in percent)
|  |  |  | Minimum reported concen-tration1 | 10th percen-tile | 25th percen-tile | Median | 75th percen-tile | 90th percen-tile | Maxi-mum | Mean | Inter-quartile range
Aldicarb
Wells yielding three or more samples with concentrations above RL
GLENN ST. MARY ROAD SURF | III-7 | 3 | 2, 0.5, 0.25 | <0.25 | 0.07 | 0.153 | 0.285 | 0.76 | 2.8 | 3.5 | 0.698 | 0.607 | 14 | 11 | 3 | 21.4286 | 212.9825
Wells yielding one to two samples with concentrations above RL
MURRAY ROAD SURF | I-17 | 3 | 5, 0.5, 0.25 | <0.25 | nd | nd | nd | nd | nd | 0.32 | nd | nd | 24 | 23 | 1 | 4.1667 | nd
WEST CODY VILLA ROAD | I-SWF3 | 3 | 5, 0.5, 0.25 | <0.25 | nd | nd | nd | nd | nd | 1.3 | nd | nd | 23 | 22 | 1 | 4.3478 | nd
Aldicarb sulfoxide
Wells yielding three or more samples with concentrations above RL
17TH ST SOUTH SURF | II-7 | 2 | 0.5, 0.25 | <0.25 | 0.294 | 0.443 | 0.866 | 1.25 | 1.88 | 4.1 | 1.02 | 0.807 | 20 | 3 | 17 | 85 | 93.1871
ARBUCKLE CREEK RD SURF | II-9 | 1 | 0.5 | <0.5 | 0.078 | 0.224 | 0.584 | 3.575 | 7.27 | 9.4 | 2.248 | 3.351 | 20 | 11 | 9 | 45 | 573.8014
GLENN ST. MARY ROAD SURF | III-7 | na |  | 0.32 | 0.482 | 1.3 | 5.75 | 8.7 | 13 | 14 | 5.768 | 7.4 | 14 | 0 | 14 | 100 | 128.6957
JACKSON ROAD 2 SURF | III-10 | 2 | 0.5, 0.25 | <0.25 | 0.132 | 0.203 | 0.322 | 0.59 | 1.75 | 1.8 | 0.534 | 0.387 | 14 | 9 | 5 | 35.7143 | 120.1863
MAMMOTH GROVE ROAD SURF | III-8 | 2 | 0.5 | <0.5 | 0.281 | 0.559 | 1.5 | 4.4 | 6.95 | 7.2 | 2.555 | 3.841 | 14 | 2 | 12 | 85.7143 | 256.0667
MOUNTAIN LAKE CORP N SF | I-24 | 3 | 5, 0.5, 0.1 | <0.1 | 0.121 | 0.242 | 0.635 | 1.4 | 2.05 | 5 | 0.881 | 1.158 | 24 | 8 | 16 | 66.6667 | 182.3622
MURRAY ROAD SURF | I-17 | 1 | 5 | <5 | 3.25 | 4.25 | 6.85 | 8.575 | 10.25 | 12 | 6.689 | 4.325 | 24 | 1 | 23 | 95.8333 | 63.1387
N LAKE PATRICK ROAD | I-16 | 4 | 5, 0.5, 0.25, 0.1 | <0.1 | 0.036 | 0.073 | 0.185 | 0.432 | 1.05 | 2.6 | 0.375 | 0.359 | 24 | 17 | 7 | 29.1667 | 194.0541
TURKEY HILL ROAD SURF | III-6 | 2 | 0.5, 0.1 | <0.1 | 0.056 | 0.138 | 0.481 | 4.325 | 5.85 | 6.6 | 1.931 | 4.187 | 14 | 7 | 7 | 50 | 870.4782
Wells yielding one to two samples with concentrations above RL
CR 627 SURF | II-11 | 3 | 0.5, 0.25, 0.1 | <0.1 | nd | nd | nd | nd | nd | 1.3 | nd | nd | 17 | 15 | 2 | 11.7647 | nd
Aldicarb sulfone
Wells yielding three or more samples with concentrations above RL
17TH ST SOUTH SURF | II-7 | 1 | 0.5 | <0.5 | 0.617 | 0.965 | 1.45 | 2.227 | 2.9 | 3 | 1.595 | 1.262 | 20 | 3 | 17 | 85 | 87.0345
ARBUCKLE CREEK RD SURF | II-9 | 1 | 0.5 | <0.5 | 0.228 | 0.527 | 1.321 | 3.85 | 12.27 | 13 | 2.891 | 3.323 | 20 | 12 | 8 | 40 | 251.5519
GLENN ST. MARY ROAD SURF | III-7 | na |  | 0.34 | 0.399 | 1.02 | 3.35 | 6.975 | 9.1 | 10 | 4.055 | 5.955 | 14 | 0 | 14 | 100 | 177.7612
JACKSON ROAD 2 SURF | III-10 | 2 | 0.5, 0.25 | <0.25 | 0.005 | 0.027 | 0.101 | 0.735 | 4.55 | 4.9 | 0.831 | 0.708 | 14 | 9 | 5 | 35.7143 | 700.9901
MAMMOTH GROVE ROAD SURF | III-8 | 1 | 0.5 | <0.5 | 0.414 | 0.77 | 1.45 | 2.675 | 4.1 | 4.7 | 1.772 | 1.905 | 14 | 1 | 13 | 92.8571 | 131.3793
MOUNTAIN LAKE CORP N SF | I-24 | 2 | 5, 0.5 | <0.5 | 0.16 | 0.273 | 0.802 | 1.4 | 2.55 | 4.1 | 1.053 | 1.127 | 24 | 6 | 18 | 75 | 140.5237
MURRAY ROAD SURF | I-17 | 1 | 5 | <5 | 1.75 | 4.375 | 6.3 | 8.3 | 9.85 | 11 | 6.063 | 3.925 | 24 | 1 | 23 | 95.8333 | 62.3016
N LAKE PATRICK ROAD | I-16 | 2 | 5, 0.5 | <0.5 | 0.217 | 0.346 | 0.75 | 1.065 | 2.512 | 4.1 | 0.94 | 0.719 | 24 | 7 | 17 | 70.8333 | 95.8667
TURKEY HILL ROAD SURF | III-6 | 1 | 0.5 | <0.5 | 0.103 | 0.312 | 0.625 | 5.75 | 10.75 | 12 | 2.956 | 5.438 | 14 | 5 | 9 | 64.2857 | 870.08
Wells yielding one to two samples with concentrations above RL
ALPINE ROAD SURF | III-5 | 3 | 0.5, 0.25, 0.1 | <0.1 | nd | nd | nd | nd | nd | 0.96 | nd | nd | 14 | 13 | 1 | 7.1429 | nd
CR 627 SURF | II-11 | 3 | 0.5, 0.25, 0.1 | <0.1 | nd | nd | nd | nd | nd | 3.3 | nd | nd | 17 | 15 | 2 | 11.7647 | nd
GOLFVIEW CUTOFF ROAD NORTH | I-19 | 4 | 5, 0.5, 0.25, 0.1 | <0.1 | nd | nd | nd | nd | nd | 0.13 | nd | nd | 24 | 23 | 1 | 4.1667 | nd
Diuron
Wells yielding three or more samples with concentrations above RL
ALTVATER ROAD SURF | III-4 | 1 | 0.5 | <0.5 | 0.153 | 0.248 | 0.419 | 0.74 | 1.3 | 1.3 | 0.548 | 0.492 | 14 | 10 | 4 | 28.5714 | 117.4224
ARBUCKLE CREEK RD SURF | II-9 | 1 | 0.5 | <0.5 | 0.444 | 0.622 | 1.15 | 2.125 | 2.49 | 2.5 | 1.33 | 1.503 | 20 | 4 | 16 | 80 | 130.6957
GLENN ST. MARY ROAD SURF | III-7 | na |  | 0.59 | 0.845 | 1.275 | 1.95 | 3.091 | 3.75 | 3.9 | 2.146 | 1.816 | 14 | 0 | 14 | 100 | 93.1282
GOULD ROAD SURF | III-1 | na |  | 1.2 | 1.4 | 3.075 | 3.9 | 4.882 | 40.5 | 270.0 | 8.816 | 1.807 | 14 | 0 | 14 | 100 | 46.3333
JACKSON ROAD 2 SURF | III-10 | 1 | 0.5 | <0.5 | 0.02 | 0.05 | 0.135 | 0.412 | 1.15 | 1.6 | 0.307 | 0.362 | 14 | 11 | 3 | 21.4286 | 268.1481
MOUNTAIN LAKE CORP N SF | I-24 | 2 | 1, 0.5 | <0.5 | 0.183 | 0.323 | 0.62 | 2.3 | 2.799 | 4 | 1.174 | 1.977 | 23 | 11 | 12 | 52.1739 | 318.871
N LAKE PATRICK ROAD | I-16 | 2 | 1, 0.5 | <0.5 | 0.194 | 0.289 | 0.421 | 0.71 | 1.12 | 1.2 | 0.507 | 0.421 | 23 | 14 | 9 | 39.1304 | 100
OLD STATE RD 8 SURF | II-4 | 1 | 0.5 | <0.5 | 0.023 | 0.072 | 0.245 | 1.077 | 3.98 | 4.3 | 0.86 | 1.005 | 20 | 12 | 8 | 40 | 410.2041
P-7 WATERTANK RD WEST | I-30 | 2 | 1, 0.5 | <0.5 | 0.001 | 0.004 | 0.036 | 0.258 | 2.05 | 16 | 0.965 | 0.254 | 24 | 19 | 5 | 20.8333 | 705.5556
ST HELENA RD SURF | I-25 | 2 | 1, 0.5 | <0.5 | 0.496 | 0.624 | 0.899 | 1.275 | 1.7 | 1.8 | 0.962 | 0.651 | 24 | 8 | 16 | 66.6667 | 72.4138
WALKER ROAD SURF | III-9 | 1 | 0.5 | <0.5 | 0.495 | 0.899 | 1.728 | 3.535 | 7.15 | 8.7 | 2.546 | 2.636 | 14 | 11 | 3 | 21.4286 | 152.5463
WOMBLE ROAD SURF | III-2 | na |  | 1.2 | 1.35 | 1.65 | 2.35 | 4.12 | 5.3 | 5.4 | 2.812 | 2.47 | 14 | 0 | 14 | 100 | 105.1064
Wells yielding one to two samples with concentrations above RL
17TH ST SOUTH SURF | II-7 | 1 | 0.5 | <0.5 | nd | nd | nd | nd | nd | 0.81 | nd | nd | 20 | 18 | 2 | 10 | nd
ALPINE ROAD SURF | III-5 | 1 | 0.5 | <0.5 | nd | nd | nd | nd | nd | 1.2 | nd | nd | 14 | 13 | 1 | 7.1429 | nd
TURKEY HILL ROAD SURF | III-6 | 1 | 0.5 | <0.5 | nd | nd | nd | nd | nd | 1.2 | nd | nd | 14 | 13 | 1 | 7.1429 | nd
WARDLAW ROAD SURF | I-14 | 2 | 1, 0.5 | <0.5 | nd | nd | nd | nd | nd | 0.73 | nd | nd | 24 | 22 | 2 | 8.3333 | nd
Bromacil
Wells yielding three or more samples with concentrations above RL
ALTVATER ROAD SURF | III-4 | 1 | 0.5 | <0.5 | 1.094 | 3.175 | 9.411 | 26.25 | 35 | 36 | 13.008 | 23.075 | 14 | 1 | 13 | 92.8571 | 245.1918
HICKORY BRANCH RD SURF | II-1 | na |  | 4.2 | 5.013 | 15.75 | 21.5 | 25.5 | 26 | 27 | 19.269 | 9.75 | 20 | 0 | 20 | 100 | 45.3488
MAMMOTH GROVE ROAD SURF | III-8 | 1 | 0.5 | <0.5 | 0.055 | 0.125 | 0.302 | 0.915 | 2.05 | 2.6 | 0.613 | 0.79 | 14 | 8 | 6 | 42.8571 | 261.5894
MOUNTAIN LAKE CORP N SF | I-24 | 1 | 0.5 | <0.5 | 0.009 | 0.035 | 0.146 | 0.598 | 3.64 | 6 | 0.767 | 0.563 | 23 | 19 | 4 | 17.3913 | 385.6164
MUNCIE RD SURF | I-18 | 2 | 1, 0.5 | <0.5 | nd | nd | nd | 0.027 | 1.65 | 27 | 1.274 | 0.027 | 24 | 21 | 3 | 12.5
N LAKE PATRICK ROAD | I-16 | na |  | 0.89 | 4.92 | 5.7 | 8.8 | 18 | 23.2 | 65 | 13.529 | 12.3 | 23 | 0 | 23 | 100 | 139.7727
P-7 WATERTANK RD WEST | I-30 | na |  | 13 | 15 | 21.25 | 28 | 35.25 | 37 | 44 | 27.75 | 14 | 24 | 0 | 24 | 100 | 50
SWANN RD SURF | I-28 | 1 | 0.5 | <0.5 | 0.057 | 0.155 | 0.473 | 1.4 | 5.5 | 11 | 1.49 | 1.245 | 23 | 13 | 10 | 43.4783 | 263.2135
TURKEY HILL ROAD SURF | III-6 | 1 | 0.5 | <0.5 | 0.179 | 0.329 | 0.638 | 1.25 | 2.9 | 3.7 | 0.991 | 0.921 | 14 | 8 | 6 | 42.8571 | 144.3574
WARDLAW ROAD SURF | I-14 | 1 | 0.5 | <0.5 | 0.014 | 0.055 | 0.245 | 1.775 | 5 | 13 | 1.423 | 1.72 | 24 | 16 | 8 | 33.3333 | 702.0408
WATERTANK ROAD SURF | I-29 | na |  | 3.4 | 3.64 | 4.9 | 6.2 | 8.9 | 14.8 | 21 | 7.617 | 4 | 23 | 0 | 23 | 100 | 64.5161
WEST CODY VILLA ROAD | I-SWF3 | na |  | 31 | 36.6 | 62 | 89 | 120 | 176 | 220 | 97.462 | 58 | 23 | 0 | 23 | 100 | 65.1685
Wells yielding one to two samples with concentrations above RL
17TH ST SOUTH SURF | II-7 | 1 | 0.5 | <0.5 | nd | nd | nd | nd | nd | 3 | nd | nd | 20 | 19 | 1 | 5 | nd
MURRAY ROAD SURF | I-17 | 2 | 1, 0.5 | <0.5 | nd | nd | nd | nd | nd | 0.83 | nd | nd | 24 | 23 | 1 | 4.1667 | nd
ST HELENA RD SURF | I-25 | 2 | 1, 0.5 | <0.5 | nd | nd | nd | nd | nd | 0.83 | nd | nd | 24 | 22 | 2 | 8.3333 | nd
WALKER ROAD SURF | III-9 | 1 | 0.5 | <0.5 | nd | nd | nd | nd | nd | 7.1 | nd | nd | 14 | 12 | 2 | 14.2857 | nd
DIA (deisopropylatrazine)
Wells yielding three or more samples with concentrations above RL
ALPINE ROAD SURF | III-5 | 2 | 0.6, 0.4 | <0.4 | 0.155 | 0.207 | 0.274 | 0.367 | 0.52 | 0.56 | 0.298 | 0.16 | 14 | 11 | 3 | 21.4286 | 58.3942
ALTVATER ROAD SURF | III-4 | 1 | 0.4 | <0.4 | 0.023 | 0.052 | 0.131 | 0.352 | 0.985 | 1.2 | 0.269 | 0.3 | 14 | 11 | 3 | 21.4286 | 229.0076
ARBUCKLE CREEK RD SURF | II-9 | 1 | 0.4 | <0.4 | 0.108 | 0.153 | 0.227 | 0.334 | 0.523 | 0.64 | 0.263 | 0.181 | 20 | 17 | 3 | 15 | 79.7357
GOULD ROAD SURF | III-1 | 1 | 0.4 | <0.4 | 0.078 | 0.147 | 0.289 | 0.602 | 1.42 | 2.1 | 0.469 | 0.455 | 14 | 8 | 6 | 42.8571 | 157.4394
JACKSON ROAD 2 SURF | III-10 | 1 | 0.4 | <0.4 | 0.085 | 0.159 | 0.342 | 0.782 | 1.335 | 1.7 | 0.492 | 0.623 | 14 | 7 | 7 | 50 | 182.1637
SR 70 SURF | II-3 | 1 | 0.4 | <0.4 | 0.118 | 0.182 | 0.293 | 0.471 | 0.898 | 0.96 | 0.366 | 0.289 | 20 | 16 | 4 | 20 | 98.6348
WOMBLE ROAD SURF | III-2 | 2 | 0.6, 0.4 | <0.4 | 0.411 | 0.49 | 0.54 | 0.7 | 0.835 | 0.89 | 0.587 | 0.21 | 14 | 3 | 11 | 78.5714 | 38.8889
Wells yielding one to two samples with concentrations above RL
DINNER LAKE RD SURF | II-8 | 2 | 0.6, 0.4 | <0.4 | nd | nd | nd | nd | nd | 0.46 | nd | nd | 20 | 19 | 1 | 5 | nd
OLD STATE RD 8 SURF | II-4 | 2 | 0.6, 0.4 | <0.4 | nd | nd | nd | nd | nd | 0.56 | nd | nd | 20 | 19 | 1 | 5 | nd
ST HELENA RD SURF | I-25 | 2 | 0.6, 0.4 | <0.4 | nd | nd | nd | nd | nd | 0.56 | nd | nd | 24 | 23 | 1 | 4.1667 | nd
WALKER ROAD SURF | III-9 | 2 | 0.6, 0.4 | <0.4 | nd | nd | nd | nd | nd | 0.41 | nd | nd | 14 | 13 | 1 | 7.1429 | nd
Imidacloprid
Wells yielding three or more samples with concentrations above RL
LAKE MABLE LOOP RD S | I-26 | 3 | 1, 0.5, 0.4 | <0.4 | 0.489 | 0.938 | 2.55 | 4.575 | 7.25 | 14 | 3.268 | 3.637 | 24 | 6 | 18 | 75 | 142.6275
SWANN RD SURF | I-28 | 3 | 1, 0.5, 0.4 | <0.4 | 0.00037 | 0.0026 | 0.016 | 0.126 | 1.62 | 13 | 0.732 | 0.1234 | 24 | 21 | 3 | 12.5 | 771.25
TURKEY HILL ROAD SURF | III-6 | 2 | 1, 0.5 | <0.5 | 0.016 | 0.061 | 0.192 | 1.097 | 5.15 | 7.6 | 1.054 | 1.036 | 14 | 11 | 3 | 21.4286 | 539.5833
Wells yielding one to two samples with concentrations above RL
N LAKE PATRICK ROAD | I-16 | 2 | 1, 0.5 | <0.5 | nd | nd | nd | nd | nd | 0.53 | nd | nd | 23 | 22 | 1 | 4.3478 | nd
Metalaxyl
Wells yielding three or more samples with concentrations above RL
HICKORY BRANCH RD SURF | II-1 | 1 | 2 | <1 | 1.007 | 1.456 | 2.234 | 3.9 | 4.2 | 5.7 | 2.599 | 2.444 | 20 | 8 | 12 | 60 | 109.4002
MURRAY ROAD SURF | I-17 | 2 | 2, 1 | <1 | 0.069 | 0.212 | 0.724 | 3.65 | 10.95 | 22 | 3.11 | 3.438 | 24 | 16 | 8 | 33.3333 | 474.8619
SWANN RD SURF | I-28 | 2 | 2, 1 | <1 | 0.452 | 0.666 | 1.088 | 1.771 | 3.2 | 4.1 | 1.365 | 1.105 | 24 | 21 | 3 | 12.5 | 101.5625
Wells yielding one to two samples with concentrations above RL
ALTVATER ROAD SURF | III-4 | 2 | 2, 1 | <1 | nd | nd | nd | nd | nd | 370.0 | nd | nd | 14 | 13 | 1 | 7.1429 | nd
Oxamyl [analyzed from October 2004 through January 2005]
No wells yielded three or more samples with concentrations above RL
Wells yielding one to two samples with concentrations above RL
ARBUCKLE CREEK RD SURF | II-9 | 1 | 0.1 | <0.1 | nd | nd | nd | nd | nd | 0.17 | nd | nd | 2 | 1 | 1 | 50 | nd
P-7 WATERTANK RD WEST | I-30 | 1 | 0.1 | <0.1 | nd | nd | nd | nd | nd | 1.4 | nd | nd | 2 | 1 | 1 | 50 | nd
TURKEY HILL ROAD SURF | III-6 | 1 | 0.1 | 1.4 | nd | nd | nd | nd | nd | 2.4 | nd | nd | 2 | 0 | 2 | 100 | nd
Simazine
Wells yielding three or more samples with concentrations above RL
17TH ST SOUTH SURF | II-7 | 1 | 0.2 | <0.2 | 0.019 | 0.045 | 0.114 | 0.25 | 0.958 | 1.2 | 0.251 | 0.205 | 20 | 11 | 9 | 45 | 179.8246
ALPINE ROAD SURF | III-5 | 1 | 0.2 | <0.2 | 0.024 | 0.059 | 0.23 | 0.422 | 1.7 | 2.1 | 0.409 | 0.363 | 14 | 6 | 8 | 57.1429 | 157.8261
ARBUCKLE CREEK RD SURF | II-9 | 1 | 0.2 | <0.2 | 0.628 | 1.4 | 3.05 | 4.275 | 5.19 | 5.5 | 2.919 | 2.875 | 20 | 2 | 18 | 90 | 94.2623
GLENN ST. MARY ROAD SURF | III-7 | na |  | 0.31 | 0.342 | 0.43 | 0.61 | 0.93 | 1.044 | 1.1 | 0.659 | 0.5 | 13 | 0 | 13 | 100 | 81.9672
GOULD ROAD SURF | III-1 | 1 | 0.2 | <0.2 | 0.173 | 0.237 | 0.305 | 0.44 | 0.78 | 0.94 | 0.373 | 0.203 | 14 | 1 | 13 | 92.8571 | 66.5574
JACKSON ROAD 2 SURF | III-10 | 1 | 0.2 | <0.2 | 0.093 | 0.215 | 0.355 | 0.542 | 1.4 | 1.6 | 0.468 | 0.327 | 14 | 2 | 12 | 85.7143 | 92.1127
MOUNTAIN LAKE CORP N SF | I-24 | 2 | 0.5, 0.2 | <0.2 | 0.178 | 0.293 | 0.43 | 0.76 | 0.882 | 1.5 | 0.518 | 0.467 | 23 | 6 | 17 | 73.913 | 108.6047
MURRAY ROAD SURF | I-17 | 2 | 0.5, 0.2 | <0.2 | 0.124 | 0.16 | 0.216 | 0.282 | 0.41 | 0.53 | 0.241 | 0.122 | 24 | 17 | 7 | 29.1667 | 56.4815
N LAKE PATRICK ROAD | I-16 | 1 | 0.2 | <0.2 | 0.165 | 0.207 | 0.35 | 0.42 | 0.612 | 0.9 | 0.359 | 0.213 | 23 | 6 | 17 | 73.913 | 60.8571
OLD STATE RD 8 SURF | II-4 | 1 | 0.2 | <0.2 | 0.075 | 0.3 | 0.42 | 0.837 | 4.33 | 5.6 | 1.032 | 0.537 | 20 | 4 | 16 | 80 | 127.8571
ST HELENA RD SURF | I-25 | 1 | 0.2 | <0.2 | 0.36 | 0.435 | 0.655 | 0.795 | 1.15 | 1.8 | 0.693 | 0.36 | 24 | 1 | 23 | 95.8333 | 54.9618
TURKEY HILL ROAD SURF | III-6 | 1 | 0.2 | <0.2 | 0.062 | 0.106 | 0.225 | 0.345 | 0.785 | 1.2 | 0.283 | 0.239 | 14 | 6 | 8 | 57.1429 | 106.2222
WALKER ROAD SURF | III-9 | 1 | 0.2 | <0.2 | 0.029 | 0.053 | 0.103 | 0.252 | 0.425 | 0.57 | 0.154 | 0.199 | 14 | 10 | 4 | 28.5714 | 193.2039
WARDLAW ROAD SURF | I-14 | 1 | 0.2 | <0.2 | 0.145 | 0.28 | 0.42 | 0.565 | 1.4 | 2.3 | 0.57 | 0.285 | 24 | 3 | 21 | 87.5 | 67.8571
WEST CODY VILLA ROAD | I-SWF3 | 3 | 0.5, 0.2, 0.054 | 0.054 | 0.071 | 0.106 | 0.146 | 0.22 | 0.36 | 0.42 | 0.176 | 0.114 | 23 | 16 | 7 | 30.4348 | 78.0822
WOMBLE ROAD SURF | III-2 | na |  | 0.42 | 0.61 | 0.965 | 1.15 | 1.875 | 2.95 | 3.3 | 1.49 | 0.91 | 14 | 0 | 14 | 100 | 79.1304
Wells yielding one to two samples with concentrations above RL
GOLFVIEW CUTOFF ROAD NORTH | I-19 | 2 | 0.5, 0.2 | <0.2 | nd | nd | nd | nd | nd | 1.7 | nd | nd | 24 | 22 | 2 | 8.3333 | nd
LAKE MABLE LOOP RD S | I-26 | 3 | 0.5, 0.2, 0.048 | <0.048 | nd | nd | nd | nd | nd | 0.68 | nd | nd | 24 | 23 | 1 | 4.1667 | nd
P-7 WATERTANK RD WEST | I-30 | 2 | 0.5, 0.2 | <0.2 | nd | nd | nd | nd | nd | 1.1 | nd | nd | 23 | 21 | 2 | 8.6957 | nd
Thiazopyr monoacid
Wells yielding three or more samples with concentrations above RL
ARBUCKLE CREEK RD SURF |  | 2 | 0.1, 0.04 | <0.04 | 0.031 | 0.047 | 0.215 | 0.442 | 0.822 | 1 | 0.278 | 0.395 | 20 | 8 | 12 | 60 | 183.7209
SWANN RD SURF | I-28 | 2 | 0.1, 0.04 | <0.04 | 0.059 | 0.089 | 0.2 | 0.51 | 0.62 | 0.7 | 0.287 | 0.421 | 24 | 10 | 14 | 58.3333 | 210.5
Wells yielding one to two samples with concentrations above RL
OLD STATE RD 8 SURF | II-4 | 2 | 0.1, 0.04 | <0.04 | nd | nd | nd | nd | nd | 0.53 | nd | nd | 20 | 19 | 1 | 5 | nd
Demethyl norflurazon
Wells yielding three or more samples with concentrations above RL
17TH ST SOUTH SURF | II-7 | na |  | 3.7 | 4.44 | 7.75 | 11 | 21 | 35.6 | 53 | 15.31 | 13.25 | 20 | 0 | 20 | 100 | 120.4545
ALPINE ROAD SURF | III-5 | na |  | 5.5 | 5.55 | 11 | 20.5 | 29 | 33.225 | 34.45 | 20.253 | 18 | 14 | 0 | 14 | 100 | 87.8049
ALTVATER ROAD SURF | III-4 | na |  | 6.1 | 6.5 | 8.275 | 12.855 | 15.25 | 22.5 | 23 | 12.815 | 6.975 | 14 | 0 | 14 | 100 | 54.259
ARBUCKLE CREEK RD SURF | II-9 | na |  | 13 | 14 | 15.25 | 22 | 27.5 | 30.8 | 40.473 | 21.773 | 12.25 | 20 | 0 | 20 | 100 | 55.6818
DINNER LAKE RD SURF | II-8 | 1 | 0.5 | <0.5 | 0.85 | 1.484 | 4.8 | 8.525 | 9.87 | 12.038 | 5.051 | 7.041 | 20 | 7 | 13 | 65 | 146.6875
GLENN ST. MARY ROAD SURF | III-7 | na |  | 2.8 | 3.4 | 4.6 | 6.7 | 7.275 | 9.05 | 9.9 | 6.271 | 2.675 | 14 | 0 | 14 | 100 | 39.9254
GOLFVIEW CUTOFF ROAD NORTH | I-19 | 2 | 1, 0.5 | <0.5 | 0.209 | 0.322 | 0.484 | 0.965 | 1.4 | 1.6 | 0.625 | 0.643 | 24 | 14 | 10 | 41.6667 | 132.8512
GOULD ROAD SURF | III-1 | na |  | 4.6 | 5.55 | 8.062 | 9.35 | 11.25 | 18.5 | 23 | 10.146 | 3.188 | 14 | 0 | 14 | 100 | 34.0963
HICKORY BRANCH RD SURF | II-1 | 1 | 0.5 | <0.5 | 0.101 | 0.202 | 0.435 | 1.087 | 2.456 | 2.6 | 0.746 | 0.885 | 20 | 14 | 6 | 30 | 203.4483
JACKSON ROAD 2 SURF | III-10 | 1 | 0.5 | <0.5 | 0.219 | 0.35 | 0.632 | 0.965 | 1.9 | 2.1 | 0.77 | 0.615 | 14 | 7 | 7 | 50 | 97.3101
MAMMOTH GROVE ROAD SURF | III-8 | na |  | 4.7 | 5.65 | 8 | 19 | 23.5 | 26 | 27 | 16.635 | 15.5 | 14 | 0 | 14 | 100 | 81.5789
MOUNTAIN LAKE CORP N SF | I-24 | 1 | 1 | <1 | 1.74 | 2.3 | 3.8 | 4.4 | 6.063 | 7.6 | 3.691 | 2.1 | 23 | 1 | 22 | 95.6522 | 55.2632
MURRAY ROAD SURF | I-17 | na |  | 1.8 | 3 | 4.325 | 7.3 | 11.75 | 16 | 17 | 8.088 | 7.425 | 24 | 0 | 24 | 100 | 101.7123
N LAKE PATRICK ROAD | I-16 | 1 | 0.5 | <0.5 | 1.38 | 2.2 | 3.9 | 4.8 | 5.06 | 10.536 | 3.623 | 2.6 | 23 | 1 | 22 | 95.6522 | 66.6667
OLD STATE RD 8 SURF | II-4 | 1 | 0.5 | <0.5 | 0.506 | 1.275 | 4.35 | 7.1 | 13 | 34 | 6.011 | 5.825 | 20 | 2 | 18 | 90 | 133.908
P-7 WATERTANK RD WEST | I-30 | 2 | 1, 0.5 | <0.5 | 0.237 | 0.302 | 0.388 | 0.495 | 0.64 | 1 | 0.415 | 0.193 | 24 | 19 | 5 | 20.8333 | 49.7423
SEARS RD SURF | II-10 | 1 | 0.5 | <0.5 | 0.044 | 0.142 | 0.514 | 2.05 | 6.66 | 13.727 | 2.047 | 1.908 | 20 | 11 | 9 | 45 | 371.2062
SR 70 SURF | II-3 | 1 | 0.5 | <0.5 | 0.133 | 0.218 | 0.373 | 0.64 | 1.28 | 1.3 | 0.496 | 0.422 | 20 | 13 | 7 | 35 | 113.1367
ST HELENA RD SURF | I-25 | na |  | 1.8 | 2.95 | 4.3 | 6.15 | 7.075 | 7.55 | 7.8 | 5.641 | 2.775 | 24 | 0 | 24 | 100 | 45.122
SWANN RD SURF | I-28 | na |  | 6.5 | 7.14 | 8 | 9.3 | 11 | 14 | 15 | 9.695 | 3 | 23 | 0 | 23 | 100 | 32.2581
TURKEY HILL ROAD SURF | III-6 | na |  | 3.7 | 4 | 4.775 | 7 | 10 | 10.634 | 11.269 | 7.362 | 5.225 | 14 | 0 | 14 | 100 | 74.6429
WALKER ROAD SURF | III-9 | na |  | 4 | 4.05 | 4.709 | 6.95 | 11 | 16 | 20 | 8.181 | 6.291 | 14 | 0 | 14 | 100 | 90.518
WARDLAW ROAD SURF | I-14 | 2 | 1, 0.5 | <0.5 | 0.509 | 0.733 | 1.2 | 2.075 | 2.699 | 3.1 | 1.408 | 1.342 | 24 | 8 | 16 | 66.6667 | 111.8333
WATERTANK ROAD SURF | I-29 | 2 | 1, 0.5 | <0.5 | 0.113 | 0.198 | 0.335 | 0.61 | 1.34 | 2.9 | 0.508 | 0.412 | 23 | 14 | 9 | 39.1304 | 122.9851
WEST CODY VILLA ROAD | I-SWF3 | 2 | 1, 0.5 | <0.5 | 0.295 | 0.422 | 0.6 | 0.96 | 1.46 | 1.6 | 0.727 | 0.538 | 23 | 10 | 13 | 56.5217 | 89.6667
WOMBLE ROAD SURF | III-2 | na |  | 16 | 17 | 19 | 21 | 37.75 | 53 | 56 | 27.987 | 18.75 | 14 | 0 | 14 | 100 | 89.2857
Wells yielding one to two samples with concentrations above RL
CR 627 SURF | II-11 | 1 | 0.5 | <0.5 | nd | nd | nd | nd | nd | 1.4 | nd | nd | 17 | 15 | 2 | 11.7647 | nd
Norflurazon
Wells yielding three or more samples with concentrations above RL
17TH ST SOUTH SURF | II-7 | na |  | 4 | 4.38 | 6.075 | 10.5 | 17 | 20.8 | 26.91 | 11.645 | 10.925 | 20 | 0 | 20 | 100 | 104.0476
ALPINE ROAD SURF | III-5 | na |  | 2.7 | 3.3 | 5.3 | 14 | 23.5 | 27.93 | 29 | 14.74 | 18.2 | 14 | 0 | 14 | 100 | 130
ALTVATER ROAD SURF | III-4 | na |  | 1.5 | 1.8 | 2.725 | 4.25 | 5.775 | 9.75 | 12 | 4.706 | 3.05 | 14 | 0 | 14 | 100 | 71.7647
ARBUCKLE CREEK RD SURF | II-9 | na |  | 9.8 | 12 | 13 | 19.5 | 27 | 28.571 | 31 | 20.021 | 14 | 20 | 0 | 20 | 100 | 71.7949
DINNER LAKE RD SURF | II-8 | 1 | 0.5 | <0.5 | 0.892 | 1.576 | 2.75 | 7.525 | 10.031 | 12 | 4.614 | 5.949 | 20 | 8 | 12 | 60 | 216.3273
GLENN ST. MARY ROAD SURF | III-7 | na |  | 7.2 | 7.45 | 9.25 | 11.5 | 13.5 | 16.5 | 17 | 11.792 | 4.25 | 14 | 0 | 14 | 100 | 36.9565
GOLFVIEW CUTOFF ROAD NORTH | I-19 | 2 | 1, 0.5 | <0.5 | 0.242 | 0.42 | 0.815 | 1.975 | 3.3 | 4.5 | 1.269 | 1.555 | 24 | 12 | 12 | 50 | 190.7975
GOULD ROAD SURF | III-1 | na |  | 3.7 | 5.094 | 7.825 | 10.5 | 17.5 | 39 | 55 | 14.806 | 9.675 | 14 | 0 | 14 | 100 | 92.1429
HICKORY BRANCH RD SURF | II-1 | 1 | 0.5 | <0.5 | 0.229 | 0.442 | 0.865 | 2.775 | 4.01 | 4.7 | 1.52 | 2.333 | 20 | 9 | 11 | 55 | 269.711
MAMMOTH GROVE ROAD SURF | III-8 | na |  | 2.1 | 2.3 | 4.175 | 11.75 | 16.25 | 17 | 17 | 10.278 | 12.075 | 14 | 0 | 14 | 100 | 102.766
MOUNTAIN LAKE CORP N SF | I-24 | 1 | 1 | <1 | 3.6 | 4.4 | 5.8 | 6.9 | 8.64 | 11 | 5.983 | 2.5 | 23 | 1 | 22 | 95.6522 | 43.1034
MURRAY ROAD SURF | I-17 | na |  | 5 | 6.7 | 9.075 | 12 | 16.75 | 32 | 33 | 14.387 | 7.675 | 24 | 0 | 24 | 100 | 63.9583
N LAKE PATRICK ROAD | I-16 | 1 | 1 | <1 | 2.5 | 4.3 | 8 | 9.3 | 12.6 | 13.381 | 7.393 | 5 | 23 | 1 | 22 | 95.6522 | 62.5
OLD STATE RD 8 SURF | II-4 | 1 | 0.5 | <0.5 | 0.84 | 4.45 | 9.1 | 10.75 | 17.8 | 34 | 9.114 | 6.3 | 20 | 1 | 19 | 95 | 69.2308
P-7 WATERTANK RD WEST | I-30 | 3 | 1, 0.5, 0.29 | 0.29 | 0.327 | 0.387 | 0.464 | 0.583 | 0.735 | 1 | 0.49 | 0.196 | 24 | 16 | 8 | 33.3333 | 42.2414
SEARS RD SURF | II-10 | 1 | 0.5 | <0.5 | 0.001 | 0.007 | 0.071 | 0.587 | 11.008 | 17 | 1.978 | 0.58 | 20 | 13 | 7 | 35 | 816.9014
SR 70 SURF | II-3 | 1 | 0.5 | <0.5 | 0.001 | 0.005 | 0.029 | 0.175 | 2.129 | 3 | 0.341 | 0.17 | 20 | 17 | 3 | 15 | 586.2069
ST HELENA RD SURF | I-25 | na |  | 2.3 | 2.7 | 4.05 | 6.2 | 7.475 | 8.75 | 9.3 | 5.895 | 3.425 | 24 | 0 | 24 | 100 | 55.2419
SWANN RD SURF | I-28 | na |  | 18 | 18 | 21 | 25 | 34 | 58 | 81 | 31.091 | 13 | 23 | 0 | 23 | 100 | 52
TURKEY HILL ROAD SURF | III-6 | na |  | 2.5 | 3.05 | 3.6 | 4.8 | 7.5 | 8.908 | 9.016 | 5.401 | 3.9 | 14 | 0 | 14 | 100 | 81.25
WALKER ROAD SURF | III-9 | 1 | 0.5 | <0.5 | 0.307 | 0.817 | 1.3 | 3.025 | 6.85 | 8.4 | 2.2 | 2.208 | 14 | 2 | 12 | 85.7143 | 169.8462
WARDLAW ROAD SURF | I-14 | 2 | 1, 0.5 | <0.5 | 0.531 | 0.906 | 2.2 | 3.175 | 4.953 | 9 | 2.38 | 2.269 | 24 | 6 | 18 | 75 | 103.1364
WATERTANK ROAD SURF | I-29 | 2 | 1, 0.5 | <0.5 | 0.331 | 0.52 | 0.82 | 1.6 | 2.38 | 2.9 | 1.073 | 1.08 | 23 | 7 | 16 | 69.5652 | 131.7073
WEST CODY VILLA ROAD | I-SWF3 | 3 | 1, 0.5, 0.32 | <0.32 | 0.533 | 0.736 | 1.3 | 2.2 | 3.06 | 3.5 | 1.49 | 1.464 | 23 | 6 | 17 | 73.913 | 112.6154
WOMBLE ROAD SURF | III-2 | na |  | 13 | 14 | 16 | 18 | 44 | 80.5 | 100 | 30.64 | 28 | 14 | 0 | 14 | 100 | 155.5556
Wells yielding one to two samples with concentrations above RL
JACKSON ROAD 2 SURF | III-10 | 1 | 0.5 | <0.5 | nd | nd | nd | nd | nd | 1.7 | nd | nd | 14 | 12 | 2 | 14.2857 | nd
Nitrate, as N
Wells yielding three or more samples with concentrations above RL
17TH ST SOUTH SURF | II-7 | na |  | 10 | 11 | 14 | 16.5 | 20 | 24.6 | 26 | 17 | 6 | 20 | 0 | 20 | 100 | 36.3636
ALPINE ROAD SURF | III-5 | na |  | 11 | 11 | 12 | 14 | 16 | 19 | 21 | 14.357 | 4 | 14 | 0 | 14 | 100 | 28.5714
ALTVATER ROAD SURF | III-4 | na |  | 1.3 | 2.3 | 7.05 | 11 | 15.25 | 17.5 | 19 | 10.585 | 8.2 | 14 | 0 | 14 | 100 | 74.5455
ARBUCKLE CREEK RD SURF | II-9 | na |  | 13 | 16 | 18 | 19.5 | 22 | 23.9 | 24 | 19.75 | 4 | 20 | 0 | 20 | 100 | 20.5128
CR 627 SURF | II-11 | na |  | 1.9 | 2.62 | 2.9 | 5.5 | 9.45 | 14 | 14 | 6.576 | 6.55 | 17 | 0 | 17 | 100 | 119.0909
DINNER LAKE RD SURF | II-8 | na |  | 2 | 2.6 | 2.975 | 8.4 | 10.625 | 11.9 | 12 | 7.074 | 7.65 | 20 | 0 | 20 | 100 | 91.0714
GLENN ST. MARY ROAD SURF | III-7 | na |  | 14 | 14.5 | 15 | 18 | 19 | 23 | 24 | 17.785 | 4 | 14 | 0 | 14 | 100 | 22.2222
GOLFVIEW CUTOFF ROAD NORTH | I-19 | na |  | 1.4 | 1.65 | 2.075 | 2.8 | 3.175 | 3.75 | 4.4 | 2.724 | 1.1 | 24 | 0 | 24 | 100 | 39.2857
GOULD ROAD SURF | III-1 | na |  | 3.5 | 6.75 | 12 | 14 | 18.25 | 28 | 33 | 15.392 | 6.25 | 14 | 0 | 14 | 100 | 44.6429
HICKORY BRANCH RD SURF | II-1 | na |  | 8.9 | 9.46 | 11 | 13.5 | 14 | 16 | 20 | 13.015 | 3 | 20 | 0 | 20 | 100 | 22.2222
JACKSON ROAD 2 SURF | III-10 | na |  | 4.4 | 4.95 | 8.7 | 11 | 12.25 | 14.5 | 15 | 10.285 | 3.55 | 14 | 0 | 14 | 100 | 32.2727
LAKE MABLE LOOP RD S | I-26 | na |  | 3.5 | 4.25 | 6.875 | 10.5 | 15 | 15.5 | 16 | 10.662 | 8.125 | 24 | 0 | 24 | 100 | 77.381
MAMMOTH GROVE ROAD SURF | III-8 | na |  | 1.3 | 1.6 | 2.25 | 3.4 | 5.95 | 12.25 | 17 | 4.735 | 3.7 | 14 | 0 | 14 | 100 | 108.8235
MOUNTAIN LAKE CORP N SF | I-24 | na |  | 12 | 12.5 | 15.25 | 17 | 20.5 | 23.5 | 25 | 17.791 | 5.25 | 24 | 0 | 24 | 100 | 30.8824
MUNCIE RD SURF | I-18 | 1 | 0.02 | <0.02 | 0.001 | 0.008 | 0.04 | 0.302 | 1 | 17 | 0.89 | 0.294 | 24 | 6 | 18 | 75 | 735
MURRAY ROAD SURF | I-17 | na |  | 14 | 14.5 | 16.25 | 20.5 | 24.5 | 46.5 | 89 | 24.625 | 8.25 | 24 | 0 | 24 | 100 | 40.2439
N LAKE PATRICK ROAD | I-16 | na |  | 12 | 14.5 | 17.25 | 19 | 21 | 25 | 29 | 19.208 | 3.75 | 24 | 0 | 24 | 100 | 19.7368
OLD STATE RD 8 SURF | II-4 | na |  | 5.8 | 6.22 | 8.975 | 10.5 | 17.75 | 21 | 33 | 13.814 | 8.775 | 20 | 0 | 20 | 100 | 83.5714
P-7 WATERTANK RD WEST | I-30 | na |  | 12 | 13 | 13 | 14 | 20.75 | 24.5 | 29 | 16.625 | 7.75 | 24 | 0 | 24 | 100 | 55.3571
PARADISE ROAD SURF | III-3 | na |  | 0.68 | 0.74 | 0.872 | 1.15 | 1.35 | 1.95 | 2.2 | 1.179 | 0.478 | 14 | 0 | 14 | 100 | 41.5652
ROZIER ROAD SURF | II-2 | na |  | 1.6 | 1.72 | 2.825 | 4.85 | 8.075 | 9.89 | 12 | 5.284 | 5.25 | 20 | 0 | 20 | 100 | 108.2474
SEARS RD SURF | II-10 | na |  | 2.9 | 3.35 | 5.175 | 7.05 | 12 | 14 | 15 | 8.275 | 6.825 | 20 | 0 | 20 | 100 | 96.8085
SR 70 SURF | II-3 | na |  | 1.3 | 2.01 | 2.525 | 3.55 | 4.75 | 6.64 | 8.8 | 3.809 | 2.225 | 20 | 0 | 20 | 100 | 62.6761
ST HELENA RD SURF | I-25 | na |  | 9.4 | 11.5 | 13.25 | 15 | 17 | 20 | 22 | 15.35 | 3.75 | 24 | 0 | 24 | 100 | 25
SWANN RD SURF | I-28 | na |  | 16 | 16 | 22.5 | 25.5 | 28 | 31.5 | 38 | 25.291 | 5.5 | 24 | 0 | 24 | 100 | 21.5686
TURKEY HILL ROAD SURF | III-6 | na |  | 17 | 17 | 17.75 | 23.5 | 27.25 | 39.5 | 41 | 24.5 | 9.5 | 14 | 0 | 14 | 100 | 40.4255
WALKER ROAD SURF | III-9 | na |  | 0.66 | 0.98 | 2.075 | 4.05 | 5.5 | 38.8 | 71 | 8.347 | 3.425 | 14 | 0 | 14 | 100 | 84.5679
WARDLAW ROAD SURF | I-14 | na |  | 11 | 13 | 15.25 | 20.5 | 23 | 25 | 27 | 19.375 | 7.75 | 24 | 0 | 24 | 100 | 37.8049
WATERTANK ROAD SURF | I-29 | na |  | 8.9 | 9.35 | 10 | 11 | 12 | 12 | 13 | 10.787 | 2 | 24 | 0 | 24 | 100 | 18.1818
WEST CODY VILLA ROAD | I-SWF3 | na |  | 12 | 14.5 | 20 | 24.5 | 39.5 | 46 | 62 | 29.208 | 19.5 | 24 | 0 | 24 | 100 | 79.5918
WOMBLE ROAD SURF | III-2 | na |  | 8.5 | 8.95 | 9.875 | 11 | 12.5 | 19.5 | 22 | 11.971 | 2.625 | 14 | 0 | 14 | 100 | 23.8636
1 For wells that yielded multiple 'less than' values, the lowest reported value is listed.
2 Value was included in calculations but was anomalously high compared to other measured concentrations in the well's sampled record, and compared to results from other Network wells during the 1999-2005 period.
3 This result, for the sample collected during January 2005, was initially questionable, given no prior detections in samples from this well. However, samples subsequent to January 2005 were similarly elevated (Choquette and others, 2012).