## Contents
Appendix 2. Results of Water-Sample Analyses, 2004–05, 2009, and 2014
Table 2–1. Physiochemical properties of groundwater samples collected in the Lake Champlain and Susquehanna River Basins, New York, 2004–05, 2009, and 2014.
Table 2–2. Concentrations of major ions and dissolved solids in groundwater samples collected in the Lake Champlain and Susquehanna River Basins, New York, 2004–05, 2009, and 2014.
Table 2–3. Concentrations of nutrients and organic carbon in groundwater samples collected in the Lake Champlain and Susquehanna River Basins, New York, 2004–05, 2009, and 2014.
Table 2–4. Concentrations of trace elements and radon in groundwater samples collected in the Lake Champlain and Susquehanna River Basins, New York, 2004–05, 2009, and 2014.
Table 2–5. Concentrations of pesticides detected in groundwater samples collected in the Lake Champlain and Susquehanna River Basins, New York, 2004–05, 2009, and 2014.
Table 2–6. Concentrations of volatile organic compounds detected in groundwater samples collected in the Lake Champlain and Susquehanna River Basins, New York, 2004–05, 2009, and 2014.
Table 2–7. Activities of radionuclides in groundwater samples collected in the Lake Champlain and Susquehanna River Basins, New York, 2004–05, 2009, and 2014.
Table 2–8. Bacteria in groundwater samples collected in the Lake Champlain and Susquehanna River Basins, New York, 2004–05, 2009, and 2014.

## 2-1
Table 2–1. Physiochemical properties of groundwater samples collected in the Lake Champlain and Susquehanna River Basins, New York, 2004–05, 2009, and 2014.
[Color samples were analyzed at the U.S. Geological Survey National Water Quality Laboratory in Denver, Colorado. Dissolved gas samples were analyzed by the U.S. Geological Survey Chlorofluorocarbon Laboratory in Reston, Virginia. Values in bold exceed one or more drinking-water or safety standards. Well locations are shown in figures 2 and 3 (Lake Champlain Basin), and figures 5 and 6 (Susquehanna River Basin). μS/cm @ 25 °C, microsiemens per centimeter at 25 degrees Celsius; (00080), U.S. Geological Survey National Water Information System parameter code; mg/L, milligram per liter; <, less than; U, not detected; M, detected but not quantified; --, not applicable]
Well number1 | Sample date, mm/dd/yyyy | Color, platinum -cobalt units2 (00080) | Dissolved oxygen, field, mg/L3 (00300) | pH, field, standard units3 (00400) | Specific conductance, field, μS/cm @ 25 °C3 (00095) | Water temperature, field, degrees Celsius3 (00010) | Hydrogen sulfide odor, field3 (71875) | Carbon dioxide, laboratory, mg/L4 (00405) |  | Argon, laboratory, mg/L4 (82043) |  | Dissolved nitrogen gas, laboratory, mg/L4 (00597) |  | Methane, laboratory, mg/L4 (85574)
[8 empty] | Bottle 1 | Bottle 2 | Bottle 1 | Bottle 2 | Bottle 1 | Bottle 2 | Bottle 1 | Bottle 2
Drinking-water standard |  | 515 | __ | 56.5-8.5 | __ | __ | __ | __ | __ | __ | __ | __ | __ | 628 | 628
Lake Champlain Basin
EX 589 - sand-and-gravel
EX 589 | 2009-09-21 | <1 | 9.7 | 7.7 | 115 | 8.3 | U | 1.1 | 1.1 | 0.771 | 0.770 | 21.14 | 21.01 | 0.002 | 0.002
EX 589 | 2014-10-28 | <1 | 7.2 | 7.7 | 176 | 8.6 | U | 2.3 | 1.7 | 0.780 | 0.770 | 21.76 | 21.54 | 0.001 | 0.001
W 534 - sand-and-gravel
W 534 | 2004-09-28 | 2 | 5.3 | 7.2 | 453 | 9.0 | -- | -- | -- | -- | -- | -- | -- | -- | --
W 534 | 2009-09-15 | 2 | 3.3 | 6.8 | 422 | 9.8 | U | 11.5 | 11.5 | 0.724 | 0.726 | 20.23 | 20.39 | <0.001 | <0.001
W 534 | 2014-07-01 | 2 | 3.6 | 7.4 | 443 | 9.6 | U | 17.9 | 18.1 | 0.731 | 0.733 | 20.48 | 20.58 | <0.001 | <0.001
CL 149 - bedrock
CL 149 | 2004-09-14 | 15 | 1.0 | 7.4 | 1,090 | 9.0 | -- | -- | -- | -- | -- | -- | -- | -- | --
CL 149 | 2009-10-05 | 20 | 0.3 | 7.2 | 1,250 | 9.0 | U | 16.2 | 16.3 | 0.738 | 0.734 | 21.22 | 20.98 | 0.030 | 0.030
CL 149 | 2014-10-08 | 2 | 0.6 | 7.4 | 1,220 | 9.7 | U | 15.1 | 15.1 | 0.859 | 0.855 | 28.00 | 27.92 | <0.001 | 0.022
Susquehanna River Basin
BM 90 - sand-and-gravel
BM 90 | 2005-02-23 | 25 | 7.2 | 7.6 | 969 | 11.8 | -- | -- | -- | -- | -- | -- | -- | -- | --
BM 90 | 2009-09-21 | 5 | 0.3 | 7.3 | 1,220 | 14.9 | -- | 30.4 | 30.8 | 0.694 | 0.702 | 22.56 | 22.93 | 0.051 | 0.034
BM 90 | 2014-07-10 | <1 | 0.3 | 7.3 | 1,540 | 12.0 | U | 29.0 | 31.5 | 0.757 | 0.716 | 26.28 | 23.49 | 0.031 | 0.034
OG 316 - sand-and-gravel
OG 316 | 2009-11-18 | <1 | 4.6 | 6.7 | 282 | 10.5 | -- | 40.0 | 40.5 | 0.719 | 0.718 | 20.71 | 20.69 | <0.001 | <0.001
OG 316 | 2014-07-07 | 2 | 5.9 | 6.5 | 493 | 9.1 | M | 47.7 | 47.9 | 0.729 | 0.736 | 20.43 | 20.48 | <0.001 | <0.001
TI 892 - bedrock
TI 892 | 2009-11-04 | <1 | 4.7 | 8.0 | 368 | 10.8 | -- | 4.6 | 3.7 | 0.746 | 0.743 | 21.04 | 20.81 | <0.001 | <0.001
TI 892 | 2014-07-09 | <1 | 5.3 | 7.9 | 358 | 11.9 | U | 3.9 | 4.0 | 0.732 | 0.734 | 20.50 | 20.65 | <0.001 | <0.001
1Prefix denotes county: BM, Broome; CL, Clinton; EX, Essex; OG, Onondaga; TI, Tioga; W, Washington. Number is local well-identification number assigned by U.S. Geological Survey.
2Analyzed using color method ID I–1250–89 (Fishman and Friedman, 1989).
3Parameters were measured in the field using established field methods (Wilde and others, 2004).
4Analyzed using gas chromatography - flame ionization detection/thermal conductivity detection (Busenberg and others, 1998).
5U.S. Environmental Protection Agency (2009) secondary drinking-water standard.
6Methane recommended monitoring concentration (Eltschlager and others, 2001)

## 2-2
Table 2–2. Concentrations of major ions and dissolved solids in groundwater samples collected in the Lake Champlain and Susquehanna River Basins, New York, 2004–05, 2009, and 2014.
[Samples were analyzed at the U.S. Geological Survey National Water Quality Laboratory in Denver, Colorado. Values in bold exceed one or more drinking-water or safety standards. Well locations are shown in figures 2 and 3 (Lake Champlain Basin), and figures 5 and 6 (Susquehanna River Basin). mg/L, milligrams per liter; CaCO3, calcium carbonate; (00900), U.S. Geological Survey National Water Information System parameter code; °C; degrees Celsius; E, estimated; <, less than; --, not applicable]
Well number1 | Sample date, mm/dd/yyyy | Hardness, filtered, mg/L as CaCO32 (00900) | Calcium, filtered, mg/L3 (00915) | Magnesium, filtered, mg/L3 (00925) | Potassium, filtered, mg/L3 (00935) | Sodium, filtered, mg/L3 (00930) | Acid neutralizing capacity, unfiltered, mg/L as CaCO34 (90410) | Alkalinity, filtered, incremental titration, field, mg/L as CaCO35 (39086) | Bicarbonate, filtered, incremental titration, field, mg/L5 (00453) | Alkalinity, filtered, fixed endpoint (pH 4.5) titration, laboratory, mg/L as CaCO34 (29801) | Chloride, filtered, mg/L6 (00940) | Fluoride, filtered, mg/L6 (00950) | Silica, filtered, mg/L6 (00955) | Sulfate, filtered, mg/L6 (00945) | Dissolved solids, dried at 180 ºC, filtered, mg/L7 (70300)
Drinking-water standard |  | -- | -- | -- | -- | 1160 | -- | -- | -- | -- | 9, 10250 | 92.2, 84, 102 | -- | 9, 10250 | 10500
Lake Champlain Basin
EX 589 - sand-and-gravel
EX 589 | 2009-09-21 | 81.1 | 22.4 | 6.07 | 0.43 | 3.27 | 78.8 | 77 | E93 | 78.7 | 1.31 | E0.06 | 19.0 | 10.8 | 100
EX 589 | 2014-10-28 | 83.0 | 22.6 | 6.47 | 0.44 | 3.48 | 82.0 | 80 | 97 | 81.8 | 1.19 | 0.06 | 18.2 | 10.5 | 115
W 534 - sand-and-gravel
W 534 | 2004-09-28 | 249 | 67.5 | 19.6 | 0.97 | 3.05 | 146 | -- | -- | 210 | 4.67 | <0.17 | 12.3 | 31.5 | 264
W 534 | 2009-09-15 | 208 | 55.9 | 16.6 | 0.79 | 3.72 | 190 | 170 | 207 | 192 | 6.46 | E0.08 | 10.5 | 23.2 | 236
W 534 | 2014-07-01 | 229 | 61.9 | 18.1 | 0.96 | 3.90 | 217 | 201 | 244 | 217 | 9.39 | 0.07 | 10.0 | 16.8 | 212
CL 149 - bedrock
CL 149 | 2004-09-14 | 312 | 65.8 | 35.8 | 9.25 | 127 | 244 | -- | -- | 253 | 189 | <0.17 | 9.19 | 97.6 | 703
CL 149 | 2009-10-05 | 317 | 69.2 | 35.0 | 8.85 | 125 | 264 | 230 | 280 | 264 | 193 | 0.15 | 8.68 | 89.4 | 700
CL 149 | 2014-10-08 | 321 | 68.3 | 36.6 | 9.49 | 138 | 268 | 245 | 295 | 265 | 184 | 0.11 | 8.05 | 95.8 | 659
Susquehanna River Basin
BM 90 - sand-and-gravel
BM 90 | 2005-02-23 | 397 | 126 | 19.9 | 2.00 | 53.7 | 258 | -- | -- | 258 | 140 | E0.06 | 11.2 | 33.9 | 546
BM 90 | 2009-09-21 | 405 | 128 | 20.3 | 2.14 | 70.4 | 269 | -- | -- | 270 | 201 | E0.07 | 10.7 | 36.0 | 736
BM 90 | 2014-07-10 | 554 | 175 | 28.3 | 2.54 | 103 | 287 | 295 | 359 | 289 | 312 | 0.04 | 10.9 | 38.8 | 1080
OG 316 - sand-and-gravel
OG 316 | 2009-11-18 | 65.4 | 21.8 | 2.67 | 2.09 | 27.2 | 63.3 | -- | -- | 63.4 | 34.3 | 0.10 | 5.56 | 10.4 | 144
OG 316 | 2014-07-07 | 116 | 38.2 | 5.11 | 3.07 | 43.1 | 56.1 | 53 | 65 | 56.5 | 109 | 0.04 | 5.43 | 8.47 | 315
TI 892 - bedrock
TI 892 | 2009-11-04 | 149 | 46.6 | 8.00 | 0.98 | 15.6 | 129 | -- | -- | 129 | 26.3 | <0.08 | 6.05 | 9.79 | 195
TI 892 | 2014-07-09 | 149 | 46.1 | 8.16 | 0.93 | 15.9 | 136 | 106 | 129 | 136 | 24.4 | 0.04 | 6.37 | 8.89 | 193
1Prefix denotes county: BM, Broome; CL, Clinton; EX, Essex; OG, Onondaga; TI, Tioga; W, Washington. Number is local well-identification number assigned by U.S. Geological Survey.
2Calculated hardness using method ID I–1340–85 (Fishman and Friedman, 1989).
3Analyzed using inductively couple plasma-atomic emission spectrometry (Fishman, 1993).
4Analyzed using method ID I-2030-89 (Fishman and Friedman, 1989).
5Determined using field methods described in Wilde and others (2004).
6Analyzed using Ion-exchange chromatography (Fishman, 1993).
7Analyzed using residue on evaporation method ID I–1750–89 (Fishman and Friedman, 1989).
8U.S. Environmental Protection Agency (2009) maximum contaminant level.
9New York State Department of Health (2011) maximum contaminant level.
10U.S. Environmental Protection Agency (2009) secondary drinking-water standard.
11U.S. Environmental Protection Agency (2009) drinking-water advisory taste threshold.

## 2-3
Table 2–3. Concentrations of nutrients and organic carbon in groundwater samples collected in the Lake Champlain and Susquehanna River Basins, New York, 2004–05, 2009, and 2014.
[Samples were analyzed at the U.S. Geological Survey National Water Quality Laboratory in Denver, Colorado. Well locations are shown in figures 2 and 3 (Lake Champlain Basin), and figures 5 and 6 (Susquehanna River Basin). N, nitrogen; P, phosphorus; mg/L, milligram per liter; (00623), U.S. Geological Survey National Water Information System parameter code; E, estimated; < less than; --, not applicable]
Well number1 | Sample date, mm/dd/yyyy | Ammonia plus organic-N, filtered, mg/L as N2 (00623) | Ammonia, filtered, mg/L as N3 (00608) | Nitrate plus nitrite, filtered, mg/L as N3 (00631) | Nitrate, filtered, mg/L as N3 (00618) | Nitrite, filtered, mg/L as N3 (00613) | Orthophosphate, filtered, mg/L as P3 (00671) | Organic carbon, total, unfiltered, mg/L4 (00680)
Drinking-water standard |  | -- | -- | 5,610 | 5,610 | 5,61 | -- | --
Lake Champlain Basin
EX 589 - sand-and-gravel
EX 589 | 2009-09-21 | <0.10 | <0.02 | 0.12 | 0.117 | <0.002 | 0.050 | 0.6
EX 589 | 2014-10-28 | <0.07 | <0.01 | 0.109 | 0.109 | <0.001 | 0.050 | <0.7
W 534 - sand-and-gravel
W 534 | 2004-09-28 | <0.10 | <0.04 | 0.55 | 0.547 | <0.008 | <0.02 | --
W 534 | 2009-09-15 | <0.10 | <0.02 | 0.23 | 0.226 | <0.002 | 0.009 | E0.5
W 534 | 2014-07-01 | <0.07 | <0.010 | 0.383 | 0.383 | <0.001 | 0.008 | <0.7
CL 149 - bedrock
CL 149 | 2004-09-14 | 0.12 | 0.07 | <0.06 | <0.060 | <0.008 | <0.02 | 2.01
CL 149 | 2009-10-05 | <0.10 | <0.02 | <0.04 | <0.040 | <0.002 | 0.086 | 1.3
CL 149 | 2014-10-08 | 0.15 | 0.06 | <0.040 | <0.039 | 0.001 | 0.008 | 1.0
Susquehanna River Basin
BM 90 - sand-and-gravel
BM 90 | 2005-02-23 | 0.26 | 0.25 | <0.06 | <0.060 | <0.008 | -- | 1.5
BM 90 | 2009-09-21 | 0.33 | 0.27 | <0.04 | <0.040 | <0.002 | 0.311 | 1.7
BM 90 | 2014-07-10 | 0.33 | 0.291 | <0.040 | <0.039 | 0.001 | 0.127 | 0.7
OG 316 - sand-and-gravel
OG 316 | 2009-11-18 | E0.09 | <0.02 | 1.34 | 1.34 | <0.002 | 0.010 | 0.8
OG 316 | 2014-07-07 | 0.10 | <0.010 | 1.44 | 1.44 | <0.001 | 0.008 | <0.7
TI 892 - bedrock
TI 892 | 2009-11-04 | E0.06 | <0.02 | 1.03 | 1.03 | <0.002 | E0.005 | E0.5
TI 892 | 2014-07-09 | <0.07 | <0.010 | 0.984 | 0.984 | <0.001 | <0.004 | <0.7
1Prefix denotes county: BM, Broome; CL, Clinton; EX, Essex; OG, Onondaga; TI, Tioga; W, Washington. Number is local well-identification number assigned by the U.S. Geological Survey.
2Analyzed using Kjeldahl digestion with photometric finish (Patton and Truitt, 2000).
3Analyzed using colorimetry (Fishman, 1993).
4Analyzed using Standard Method 5310B (American Public Health Association, 1998).
5U.S. Environmental Protection Agency (2009) maximum contaminant level.
6New York State Department of Health (2011) maximum contaminant level.

## 2-4
Table 2–4. Concentrations of trace elements in groundwater samples collected in the Lake Champlain and Susquehanna River Basins, New York, 2004–05, 2009, and 2014.
[Samples were analyzed at the U.S. Geological Survey National Water Quality Laboratory, Denver, Colorado. Values in bold exceed one or more drinking-water standards. Well locations are shown in figures 2 and 3 (Lake Champlain Basin), and figures 5 and 6 (Susquehanna River Basin). µg/L, microgram per liter; (01105), U.S. Geological Survey National Water Information System parameter code; <, less than; E, estimated; --, not applicable]
Well number1 | Sample date, mm/dd/yyyy | Aluminum, unfiltered, µg/L2 (01105) | Antimony, unfiltered, µg/L2 (01097) | Arsenic, unfiltered, µg/L3 (01002) | Barium, unfiltered, µg/L2 (01007) | Beryllium, unfiltered, µg/L2 (01012) | Boron, filtered, µg/L4 (01020) | Cadmium, unfiltered, µg/L2 (01027) | Chromium, unfiltered, µg/L3 (01034) | Cobalt, unfiltered, µg/L3 (01037) | Copper, unfiltered, µg/L3 (01042) | Iron, filtered, µg/L5 (01046) | Iron, unfiltered, µg/L2 (01045) | Lead, unfiltered, µg/L2 (01051) | Lithium, unfiltered, µg/L2 (01132) | Manganese, filtered, µg/L5 (01056) | Manganese, unfiltered, µg/L2 (01055) | Mercury, unfiltered, µg/L6 (71900) | Molybdenum, unfiltered, µg/L2 (01062) | Nickel, unfiltered, µg/L3 (01067) | Selenium, unfiltered, µg/L3 (01147) | Silver, unfiltered, µg/L2 (01077) | Strontium, unfiltered, µg/L2 (01082) | Thallium, unfiltered, µg/L2 (01059) | Zinc, unfiltered, µg/L3 (01092) | Uranium, unfiltered, µg/L2 (28011)
Drinking-water standard |  | 950-200 | -- | 7,810 | 7,82,000 | 7,84 | -- | 7,85 | 7,8100 | -- | 91,000 | 8,9300 | 8,9300 | 1015 | -- | 8300, 950 | 8300, 950 | 7,82 | -- | -- | 7,850 | 8,9100 | -- | 7,82 | 7,95,000 | 7,830
Lake Champlain Basin
EX 589 - sand-and-gravel
EX 589 | 2009-09-21 | E4.3 | <0.40 | 0.89 | 2.81 | <0.02 | 8.7 | <0.060 | 0.51 | E0.08 | 6.7 | <4.0 | <14.0 | <0.10 | <0.60 | E0.18 | E0.3 | <0.010 | 0.35 | 1.3 | E0.065 | <0.060 | 63.2 | <0.12 | 2.3 | 0.222
EX 589 | 2014-10-28 | 6.7 | <0.18 | 0.87 | 2.84 | <0.02 | 9.0 | <0.030 | 0.65 | <0.05 | 13.7 | <4.0 | 7.5 | 0.05 | 0.24 | 0.40 | 0.7 | <0.005 | 0.35 | 0.57 | <0.100 | <0.030 | 65.5 | <0.06 | 2.4 | 0.221
W 534 - sand-and-gravel
W 534 | 2004-09-28 | <2.0 | <0.20 | <2 | 15.4 | <0.06 | E6.6 | <0.040 | <0.8 | 0.249 | 1.6 | <6.4 | <9.0 | 0.09 | 1.21 | 9.47 | 15.3 | <0.018 | 0.29 | 0.63 | <0.4 | <0.160 | 280 | <0.18 | E1 | 0.512
W 534 | 2009-09-15 | <6.0 | <0.40 | 0.97 | 13.8 | <0.02 | 7.9 | <0.060 | <0.40 | <0.10 | <4.0 | <4.0 | <14.0 | 0.15 | 1.24 | 8.35 | 11.0 | <0.010 | 0.28 | <0.20 | E0.118 | <0.060 | 236 | <0.12 | E1.0 | 0.476
W 534 | 2014-07-01 | <3.8 | <0.18 | <0.28 | 13.7 | <0.02 | 7 | <0.030 | <0.30 | <0.05 | 0.82 | <4.0 | <4.6 | 0.07 | 1.47 | <0.40 | <0.4 | <0.005 | 0.21 | <0.20 | 0.103 | <0.020 | 278 | <0.06 | 5.1 | 0.438
CL 149 - bedrock
CL 149 | 2004-09-14 | E1.5 | <0.20 | <2 | 65.9 | <0.06 | 115 | E0.024 | <0.8 | 0.397 | 1.4 | 543 | 544 | <0.06 | 12.5 | 172 | 176 | <0.018 | 4.06 | 2.09 | E0.3 | <0.160 | 1090 | <0.18 | <2 | 0.309
CL 149 | 2009-10-05 | <5.6 | <0.36 | 1.2 | 86.9 | <0.04 | 110 | <0.040 | E0.27 | <0.04 | <1.4 | 45.7 | 519 | E0.04 | 14.0 | 135 | 205 | <0.010 | 4.32 | 0.78 | <0.100 | <0.016 | 1160 | <0.12 | 14.5 | 0.439
CL 149 | 2014-10-08 | <3.8 | <0.18 | <0.20 | 77.7 | <0.02 | 105 | <0.030 | <0.40 | <0.05 | <0.80 | 497 | 606 | 0.11 | 15.3 | 165 | 185 | <0.005 | 4.42 | 0.66 | <0.100 | <0.030 | 1190 | 0.08 | 5.5 | 0.405
Susquehanna River Basin
BM 90 - sand-and-gravel
BM 90 | 2005-02-23 | E1.4 | <0.20 | 7 | 508 | <0.06 | 47 | <0.040 | <0.8 | 0.507 | 7.5 | 1230 | 1150 | E0.04 | 10.8 | 969 | 975 | <0.010 | 0.44 | 2.45 | 0.6 | <0.160 | 340 | <0.18 | 19 | 0.869
BM 90 | 2009-09-21 | <6.0 | <0.40 | 9.7 | 640 | <0.02 | 37 | <0.060 | <0.40 | E0.09 | E3.2 | 1400 | 1420 | 0.14 | 13.4 | 937 | 1060 | <0.010 | 0.40 | 0.78 | <0.120 | <0.060 | 394 | <0.12 | 7.5 | 1.12
BM 90 | 2014-07-10 | <3.8 | <0.18 | 10.4 | 823 | <0.02 | 37 | <0.030 | <0.30 | 0.09 | <0.80 | 1560 | 1590 | 0.09 | 16.4 | 1150 | 1170 | <0.005 | 0.40 | 0.30 | <0.100 | <0.020 | 484 | <0.06 | <2.0 | 1.22
OG 316 - sand-and-gravel
OG 316 | 2009-11-18 | <5.6 | <0.36 | 0.29 | 5.68 | <0.04 | 13 | <0.040 | <0.42 | E0.03 | 4.7 | <6.0 | <9.2 | 0.64 | 2.10 | 0.30 | E0.4 | <0.010 | 0.12 | E0.20 | E0.055 | <0.016 | 58.5 | <0.12 | E1.3 | 0.114
OG 316 | 2014-07-07 | <3.8 | <0.18 | <0.28 | 11.3 | <0.02 | 12 | <0.030 | <0.30 | <0.05 | 2.4 | <4.0 | 7.4 | 0.12 | 2.22 | 0.96 | 0.8 | <0.005 | 0.08 | 0.74 | <0.100 | <0.020 | 96.5 | <0.06 | 9.5 | 0.096
TI 892 - bedrock
TI 892 | 2009-11-04 | 24.4 | <0.36 | 0.44 | 34.1 | <0.04 | 9.7 | <0.040 | E0.32 | <0.04 | E1.0 | <6.0 | E5.5 | 0.80 | 3.89 | <0.20 | <0.8 | <0.010 | <0.10 | <0.36 | <0.100 | <0.016 | 78.8 | <0.12 | 18.5 | 0.099
TI 892 | 2014-07-09 | <3.8 | <0.18 | <0.28 | 33.3 | <0.02 | 12 | <0.030 | <0.30 | <0.05 | 1.1 | <4.0 | 7.7 | 0.09 | 3.84 | <0.20 | <0.20 | <0.005 | <0.05 | <0.20 | <0.100 | <0.020 | 75.3 | <0.06 | 3.3 | 0.091
1Prefix denotes county: BM, Broome; CL, Clinton; EX, Essex; OG, Onondaga; TI, Tioga; W, Washington. Number is local well-identification number assigned by the U.S. Geological Survey.
2Analyzed using inductively coupled plasma-optical emission spectrometry/inductively coupled plasma-mass spectrometry (Garbarino and Struzeski, 1998).
3Analyzed using collision/reaction cell inductively coupled plasma-mass spectrometry (Garbarino and others, 2006).
4Analyzed using inductively coupled plasma-mass spectrometry (Struzeski and others, 1996).
5Analyzed using Inductively coupled plasma-atomic emission spectrometry (Fishman, 1993).
6Analyzed using cold vapor-atomic fluorescence spectrometry (Garbarino and Damrau, 2001).
7U.S. Environmental Protection Agency (2009) maximum contaminant level.
8New York State Department of Health (2001) maximum contaminant level.
9U.S. Environmental Protection Agency (2009) secondary drinking-water standard.
10U.S. Environmental Protection Agency (2009) treatment technique.

## 2-5
Table 2–5. Concentrations of pesticides in groundwater samples collected in the Lake Champlain and Susquehanna River Basins, New York, 2004–05, 2009, and 2014.
[Samples were analyzed at the U.S. Geological Survey National Water Quality Laboratory in Denver, Colorado, using gas chromatography-mass spectrometry, high-performance liquid chromatography-mass spectrometry (Zaugg and others, 1995; Furlong and others, 2001; Sandstrom and others, 2001). Values in bold indicate detections. Well locations are shown in figures 2 and 3 (Lake Champlain Basin) and figures 5 and 6 (Susquehanna River Basin). µg/L, microgram per liter; (82660), U.S. Geological Survey National Water Information System parameter code; E, estimated; <, less than; UOC, unspecified organic contaminant]
Well number1 | Sample date, mm/dd/yyyy | 2,6-Diethylaniline, filtered, µg/L (82660) | 2-Chloro-4-isopropylamino-6-amino-s-triazine, filtered, µg/L (04040) | Acetochlor, filtered, µg/L (49260) | Alachlor, filtered, µg/L (46342) | alpha-HCH, filtered, µg/L (34253) | Atrazine, filtered, µg/L (39632) | Azinphos-methyl, filtered, µg/L (82686) | Benfluralin, filtered, µg/L (82673) | Butylate, filtered, µg/L (04028) | Carbaryl, filtered, µg/L (82680) | Carbofuran, filtered, µg/L (82674) | Chlorpyrifos, filtered, µg/L (38933) | cis-Permethrin, filtered, µg/L (82687) | Cyanazine, filtered, µg/L (04041) | DCPA, filtered, µg/L (82682) | Desulfinylfipronil, filtered, µg/L (62170) | Diazinon, filtered, µg/L (39572) | Dieldrin, filtered, µg/L (39381) | Disulfoton, filtered, µg/L (82677) | EPTC, filtered, µg/L (82668) | Ethalfluralin, filtered, µg/L (82663) | Ethoprop, filtered, µg/L (82672) | Desulfinylfipronil amide, filtered, µg/L (62169) | Fipronil sulfide, filtered, µg/L (62167) | Fipronil sulfone, filtered, µg/L (62168) | Fipronil, filtered, µg/L (62166) | Fonofos, filtered, µg/L (04095) | Lindane, filtered, µg/L (39341) | Linuron, filtered, µg/L (82666) | Malathion, filtered, µg/L (39532) | Methyl parathion, filtered, µg/L (82667) | Metolachlor, filtered, µg/L (39415) | Metribuzin, filtered, µg/L (82630) | Molinate, filtered, µg/L (82671) | Napropamide, filtered, µg/L (82684) | p,p'-DDE, filtered, µg/L (34653) | Parathion, filtered, µg/L (39542) | Pebulate, filtered, µg/L (82669) | Pendimethalin, filtered, µg/L (82683) | Phorate, filtered, µg/L (82664) | Prometon, filtered, µg/L (04037) | Propyzamide, filtered, µg/L (82676) | Propachlor, filtered, µg/L (04024) | Propanil, filtered, µg/L (82679) | Propargite, filtered, µg/L (82685) | Simazine, filtered, µg/L (04035) | Tebuthiuron, filtered, µg/L (82670) | Terbacil, filtered, µg/L (82665) | Terbufos, filtered, µg/L (82675) | Thiobencarb, filtered, µg/L (82681) | Triallate, filtered, µg/L (82678) | Trifluralin, filtered, µg/L (82661)
Drinking-water standard |  | 4UOC - 50 | 450, 370 | 4UOC - 50 | 4UOC - 50 | 4UOC - 50 | 4UOC - 50 | 4UOC - 50 | 4UOC - 50 | 4UOC - 50 | 4UOC - 50 | 4UOC - 50 | 4UOC - 50 | 4UOC - 50 | 4UOC - 50 | 4UOC - 50 | 4UOC - 50 | 4UOC - 50 | 4UOC - 50 | 3,42 | 42 | 44 | 43 | 4UOC - 50 | 3,43 | 4UOC - 50 | 4UOC - 50 | 4UOC - 50 | 4UOC - 50 | 4UOC - 50 | 4UOC - 50 | 4UOC - 50 | 4UOC - 50 | 4UOC - 50 | 4UOC - 50 | 4UOC - 50 | 4UOC - 50 | 3,440 | 3,440 | 4UOC - 50 | 4UOC - 50 | 4UOC - 50 | 4UOC - 50 | 4UOC - 50 | 4UOC - 50 | 4UOC - 50 | 4UOC - 50 | 4UOC - 50 | 4UOC - 50 | 4UOC - 50 | 4UOC - 50 | 4UOC - 50 | 4UOC - 50
Lake Champlain Basin
EX 589 - sand-and-gravel
EX 589 | 2009-09-21 | <0.0060 | <0.014 | <0.010 | <0.008 | <0.0080 | <0.007 | <0.120 | <0.014 | <0.0020 | <0.200 | <0.060 | <0.0100 | <0.014 | <0.040 | <0.0060 | <0.012 | <0.0050 | <0.009 | <0.040 | <0.0020 | <0.009 | <0.016 | <0.029 | <0.013 | <0.024 | <0.040 | <0.0100 | <0.0140 | <0.060 | <0.020 | <0.008 | <0.014 | <0.016 | <0.0020 | <0.018 | <0.003 | <0.020 | <0.0160 | <0.012 | <0.020 | <0.012 | <0.0040 | <0.012 | <0.014 | <0.020 | <0.010 | <0.020 | <0.040 | <0.018 | <0.016 | <0.0060 | <0.012
EX 589 | 2014-10-28 | <0.0060 | <0.010 | <0.010 | <0.008 | <0.0040 | <0.008 | <0.120 | <0.014 | <0.0040 | <0.060 | <0.060 | <0.0100 | <0.010 | <0.022 | <0.0076 | <0.012 | <0.0060 | <0.008 | <0.040 | <0.0056 | <0.006 | <0.016 | <0.029 | <0.016 | <0.024 | <0.018 | <0.0048 | <0.0040 | <0.060 | <0.016 | <0.008 | <0.012 | <0.012 | <0.0080 | <0.010 | <0.005 | <0.020 | <0.0160 | <0.012 | <0.020 | <0.012 | <0.0080 | <0.006 | <0.010 | <0.020 | <0.006 | <0.028 | <0.024 | <0.018 | <0.016 | <0.0046 | <0.018
W 534 - sand-and-gravel
W 534 | 2004-09-28 | <0.0060 | <0.006 | <0.006 | <0.005 | <0.0046 | <0.007 | <0.050 | <0.010 | <0.0020 | <0.041 | <0.020 | <0.0050 | <0.006 | <0.018 | <0.0030 | <0.004 | <0.0050 | <0.005 | <0.021 | <0.0020 | <0.009 | <0.005 | <0.009 | <0.005 | <0.005 | <0.007 | <0.0027 | <0.0040 | <0.035 | <0.027 | <0.006 | <0.013 | <0.006 | <0.0016 | <0.007 | <0.003 | <0.010 | <0.0041 | <0.022 | <0.011 | <0.015 | <0.0041 | <0.010 | <0.011 | <0.023 | <0.005 | <0.016 | <0.034 | <0.017 | <0.005 | <0.0023 | <0.009
W 534 | 2009-09-15 | <0.0060 | E0.001 | <0.010 | <0.008 | <0.0080 | <0.007 | <0.120 | <0.014 | <0.0020 | <0.200 | <0.060 | <0.0100 | <0.014 | <0.040 | <0.0060 | <0.012 | <0.0050 | <0.009 | <0.040 | <0.0020 | <0.009 | <0.016 | <0.029 | <0.013 | <0.024 | <0.040 | <0.0100 | <0.0140 | <0.060 | <0.020 | <0.008 | <0.014 | <0.016 | <0.0020 | <0.018 | <0.003 | <0.020 | <0.0160 | <0.012 | <0.020 | <0.012 | <0.0040 | <0.012 | <0.014 | <0.020 | <0.010 | <0.020 | <0.040 | <0.018 | <0.016 | <0.0060 | <0.012
W 534 | 2014-07-01 | <0.0060 | E0.003 | <0.010 | <0.008 | <0.0040 | <0.008 | <0.120 | <0.014 | <0.0040 | <0.060 | <0.060 | <0.0100 | <0.010 | <0.022 | <0.0076 | <0.012 | <0.0060 | <0.008 | <0.040 | <0.0056 | <0.006 | <0.016 | <0.029 | <0.016 | <0.024 | <0.018 | <0.0048 | <0.0040 | <0.060 | <0.016 | <0.008 | <0.012 | <0.012 | <0.0080 | <0.010 | <0.005 | <0.020 | <0.0160 | <0.012 | <0.020 | <0.012 | <0.0080 | <0.006 | <0.010 | <0.020 | <0.006 | <0.028 | <0.024 | <0.018 | <0.016 | <0.0046 | <0.018
CL 149 - bedrock
CL 149 | 2004-09-14 | <0.0060 | <0.006 | <0.006 | <0.005 | <0.0046 | <0.007 | <0.050 | <0.010 | <0.0020 | <0.041 | <0.020 | <0.0050 | <0.006 | <0.018 | <0.0030 | <0.004 | <0.0050 | <0.005 | <0.021 | <0.0020 | <0.009 | <0.005 | <0.009 | <0.005 | <0.005 | <0.007 | <0.0027 | <0.0040 | <0.035 | <0.027 | <0.006 | <0.013 | <0.006 | <0.0016 | <0.007 | <0.003 | <0.010 | <0.0041 | <0.022 | <0.011 | <0.015 | <0.0041 | <0.010 | <0.011 | <0.023 | <0.005 | <0.016 | <0.034 | <0.017 | <0.005 | <0.0023 | <0.009
CL 149 | 2009-10-05 | <0.0060 | <0.014 | <0.010 | <0.008 | <0.0040 | <0.007 | <0.120 | <0.014 | <0.0040 | <0.060 | <0.060 | <0.0100 | <0.014 | <0.022 | <0.0076 | <0.012 | <0.0050 | <0.009 | <0.040 | <0.0020 | <0.006 | <0.016 | <0.029 | <0.013 | <0.024 | <0.018 | <0.0044 | <0.0040 | <0.060 | <0.016 | <0.008 | <0.014 | <0.012 | <0.0026 | <0.008 | <0.002 | <0.020 | <0.0160 | <0.012 | <0.020 | <0.012 | <0.0036 | <0.006 | <0.010 | <0.020 | <0.006 | <0.028 | <0.024 | <0.018 | <0.016 | <0.0060 | <0.018
CL 149 | 2014-10-08 | <0.0060 | <0.010 | <0.010 | <0.008 | <0.0040 | <0.008 | <0.120 | <0.014 | <0.0040 | <0.060 | <0.060 | <0.0100 | <0.010 | <0.022 | <0.0076 | <0.012 | <0.0060 | <0.008 | <0.040 | <0.0056 | <0.006 | <0.016 | <0.029 | <0.016 | <0.024 | <0.018 | <0.0048 | <0.0040 | <0.060 | <0.016 | <0.008 | <0.012 | <0.012 | <0.0080 | <0.010 | <0.005 | <0.020 | <0.0160 | <0.012 | <0.020 | <0.012 | <0.0080 | <0.006 | <0.010 | <0.020 | <0.006 | <0.028 | <0.024 | <0.018 | <0.016 | <0.0046 | <0.018
Susquehanna River Basin
BM 90 - sand-and-gravel
BM 90 | 2005-02-23 | <0.0060 | <0.006 | <0.006 | <0.005 | <0.0046 | <0.007 | <0.050 | <0.010 | <0.0020 | <0.041 | <0.020 | <0.0050 | <0.006 | <0.018 | <0.0030 | <0.004 | <0.0050 | <0.005 | <0.021 | <0.0020 | <0.009 | <0.005 | <0.009 | <0.005 | <0.005 | <0.007 | <0.0027 | <0.0040 | <0.035 | <0.027 | <0.006 | <0.013 | <0.006 | <0.0016 | <0.007 | <0.003 | <0.010 | <0.0041 | <0.022 | <0.011 | <0.015 | <0.0041 | <0.010 | <0.011 | <0.023 | <0.005 | <0.016 | <0.034 | <0.017 | <0.005 | <0.0023 | <0.009
BM 90 | 2009-09-21 | <0.0060 | <0.014 | <0.010 | <0.008 | <0.0080 | <0.007 | <0.120 | <0.014 | <0.0020 | <0.200 | <0.060 | <0.0100 | <0.014 | <0.040 | <0.0060 | <0.012 | <0.0050 | <0.009 | <0.040 | <0.0020 | <0.009 | <0.016 | <0.029 | <0.013 | <0.024 | <0.040 | <0.0100 | <0.0140 | <0.060 | <0.020 | <0.008 | <0.014 | <0.016 | <0.0020 | <0.018 | <0.003 | <0.020 | <0.0160 | <0.012 | <0.020 | <0.012 | <0.0040 | <0.012 | <0.014 | <0.020 | <0.010 | <0.020 | <0.040 | <0.018 | <0.016 | <0.0060 | <0.012
BM 90 | 2014-07-10 | <0.0060 | <0.010 | <0.010 | <0.008 | <0.0040 | <0.008 | <0.120 | <0.014 | <0.0040 | <0.060 | <0.060 | <0.0100 | <0.010 | <0.022 | <0.0076 | <0.012 | <0.0060 | <0.008 | <0.040 | <0.0056 | <0.006 | <0.016 | <0.029 | <0.016 | <0.024 | <0.018 | <0.0048 | <0.0040 | <0.060 | <0.016 | <0.008 | <0.012 | <0.012 | <0.0080 | <0.010 | <0.005 | <0.020 | <0.0160 | <0.012 | <0.020 | <0.012 | <0.0080 | <0.006 | <0.010 | <0.020 | <0.006 | <0.028 | <0.024 | <0.018 | <0.016 | <0.0046 | <0.018
OG 316 - sand-and-gravel
OG 316 | 2009-11-18 | <0.0060 | E0.005 | <0.010 | <0.008 | <0.0040 | E0.003 | <0.120 | <0.014 | <0.0040 | <0.060 | <0.060 | <0.0100 | <0.014 | <0.022 | <0.0076 | <0.012 | <0.0050 | <0.009 | <0.040 | <0.0020 | <0.006 | <0.016 | <0.029 | <0.013 | <0.024 | <0.018 | <0.0044 | <0.0040 | <0.060 | <0.016 | <0.008 | <0.014 | <0.012 | <0.0026 | <0.008 | <0.002 | <0.020 | <0.0160 | <0.012 | <0.020 | <0.012 | <0.0036 | <0.006 | <0.010 | <0.020 | <0.006 | <0.028 | <0.024 | <0.018 | <0.016 | <0.0060 | <0.018
OG 316 | 2014-07-07 | <0.0060 | E0.004 | <0.010 | <0.008 | <0.0040 | <0.008 | <0.120 | <0.014 | <0.0040 | <0.060 | <0.060 | <0.0100 | <0.010 | <0.022 | <0.0076 | <0.012 | <0.0060 | <0.008 | <0.040 | <0.0056 | <0.006 | <0.016 | <0.029 | <0.016 | <0.024 | <0.018 | <0.0048 | <0.0040 | <0.060 | <0.016 | <0.008 | <0.012 | <0.012 | <0.0080 | <0.010 | <0.005 | <0.020 | <0.0160 | <0.012 | <0.020 | <0.012 | <0.0080 | <0.006 | <0.010 | <0.020 | <0.006 | <0.028 | <0.024 | <0.018 | <0.016 | <0.0046 | <0.018
TI 892 - bedrock
TI 892 | 2009-11-04 | <0.0060 | E0.015 | <0.010 | <0.008 | <0.0040 | E0.003 | <0.120 | <0.014 | <0.0040 | <0.060 | <0.060 | <0.0100 | <0.014 | <0.022 | <0.0076 | <0.012 | <0.0050 | <0.009 | <0.040 | <0.0020 | <0.006 | <0.016 | <0.029 | <0.013 | <0.024 | <0.018 | <0.0044 | <0.0040 | <0.060 | <0.016 | <0.008 | <0.014 | <0.012 | <0.0026 | <0.008 | <0.002 | <0.020 | <0.0160 | <0.012 | <0.020 | <0.012 | <0.0036 | <0.006 | <0.010 | <0.020 | <0.006 | <0.028 | <0.024 | <0.018 | <0.016 | <0.0060 | <0.018
TI 892 | 2014-07-09 | <0.0060 | E0.010 | <0.010 | <0.008 | <0.0040 | 0.004 | <0.120 | <0.014 | <0.0040 | <0.060 | <0.060 | <0.0100 | <0.010 | <0.022 | <0.0076 | <0.012 | <0.0060 | <0.008 | <0.040 | <0.0056 | <0.006 | <0.016 | <0.029 | <0.016 | <0.024 | <0.018 | <0.0048 | <0.0040 | <0.060 | <0.016 | <0.008 | <0.012 | <0.012 | <0.0080 | <0.010 | <0.005 | <0.020 | <0.0160 | <0.012 | <0.020 | <0.012 | <0.0080 | <0.006 | <0.010 | <0.020 | <0.006 | <0.028 | <0.024 | <0.018 | <0.016 | <0.0046 | <0.018
1Prefix denotes county: BM, Broome; CL, Clinton; EX, Essex; OG, Onondaga; TI, Tioga; W, Washington. Number is local well-identification number assigned by U.S. Geological Survey.
2Analyzed using gas chromatography-mass spectrometry, high-performance liquid chromatography-mass spectrometry (Zaugg and others, 1995; Sandstrom and others, 2001; Furlong and others, 2001).
3U.S. Environmental Protection Agency (2009) maximum contaminant level.
4New York State Department of Health (2011) maximum contaminant level.

## 2-6
Table 2–6. Concentrations of volatile organic compounds in groundwater samples collected in the Lake Champlain and Susquehanna River Basins, New York, 2004–05, 2009, and 2014.
[Samples were analyzed at the U.S. Geological Survey National Water Quality Laboratory in Denver, Colorado, using gas chromatography-mass spectrometry (Connor and others, 1998). Values in bold indicate detections. Well locations are shown in figures 2 and 3 (Lake Champlain Basin) and figures 5 and 6 (Susquehanna River Basin) µg/L, microgram per liter; (34506), U.S. Geological Survey National Water Information System parameter code; <, less than; UOC, unspecified organic contaminant; POC, principal organic contaminant]
Well number1 | Sample date, mm/dd/yyyy | 1,1,1-Trichloro- ethane, filtered, µg/L (34506) | 1,1,2-Trichloro- 1,2,2-trifluoro- ethane, filtered, µg/L (77652) | 1,1-Dichloro- ethane, filtered, µg/L (34496) | 1,1-Dichloro- ethene, filtered, µg/L (34501) | 1,2-Dichloro- benzene, filtered, µg/L (34536) | 1,2-Dichloro- ethane, filtered, µg/L (32103) | 1,2-Dichlo- ropropane, filtered, µg/L (34541) | 1,3-Dichloro- benzene, filtered, µg/L (34566) | 1,4-Dichloro- benzene, filtered, µg/L (34571) | Benzene, filtered, µg/L (34030) | Bromo- dichloro- methane, filtered, µg/L (32101) | Tribromo- methane, filtered, µg/L (32104) | Chloro- benzene, filtered, µg/L (34301) | cis-1,2- Dichloro- ethene, filtered, µg/L (77093) | Dibromo- chloro- methane, filtered, µg/L (32105) | Dichloro- difluoro- methane, filtered, µg/L (34668) | Dichloro- methane, filtered, µg/L (34423) | Diethyl ether, filtered, µg/L (81576) | Diisopropyl ether, filtered, µg/L (81577) | Ethyl- benzene, filtered, µg/L (34371) | Methyl tert-pentyl ether, filtered, µg/L (50005) | m-Xylene plus p-xylene, filtered, µg/L (85795) | o-Xylene, filtered, µg/L (77135) | Styrene, filtered, µg/L (77128) | tert-Butyl ethyl ether, filtered, µg/L (50004) | Methyl tert-butyl ether, filtered, µg/L (78032) | Tetra- chloro- ethene, filtered, µg/L (34475) | Tetra- chloro- methane, filtered, µg/L (32102) | Toluene, filtered, µg/L (34010) | trans-1,2-Dichloro- ethene, filtered, µg/L (34546) | Trichloro- ethene, filtered, µg/L (39180) | Trichloro- fluoro- methane, filtered, µg/L (34488) | Trichloro- methane, filtered, µg/L (32106) | Vinyl chloride, filtered, µg/L (39175)
Drinking-water standard |  | 3POC - 5, 2200 | 3UOC - 50 | 3POC - 5 | 3POC - 5, 27 | 3POC - 5, 2600 | 3POC - 5, 25 | 3POC - 5, 25 | 3POC - 5 | 3POC - 5, 275 | 3POC - 5, 25 | - | - | 3POC - 5, 2100 | 3POC - 5, 270 | - | 3POC - 5 | 3POC - 5, 25 | 3UOC - 50 | 3UOC - 50 | 3POC - 5, 2700 | 3UOC - 50 | 3POC - 5 | 3POC - 5 | 3POC - 5, 2100 | 3UOC - 50 | 310 | 3POC - 5, 25 | 3POC - 5, 25 | 3POC - 5, 21,000 | 3POC - 5, 2100 | 3POC - 5, 25 | 3POC - 5 | - | 2,32
Lake Champlain Basin
EX 589 - sand-and-gravel
EX 589 | 2009-09-21 | <0.1 | <0.1 | <0.1 | 0.3 | <0.1 | <0.2 | <0.1 | <0.1 | <0.1 | <0.1 | <0.1 | <0.2 | <0.1 | <0.1 | <0.2 | <0.2 | <0.2 | <0.2 | <0.2 | <0.1 | <0.2 | <0.2 | <0.1 | <0.1 | <0.1 | <0.2 | <0.1 | <0.2 | <0.1 | <0.1 | <0.1 | <0.2 | <0.1 | <0.2
EX 589 | 2014-10-28 | <0.1 | <0.1 | <0.1 | 0.1 | <0.1 | <0.2 | <0.1 | <0.1 | <0.1 | <0.1 | <0.1 | <0.2 | <0.1 | <0.1 | <0.2 | <0.2 | <0.2 | <0.2 | <0.2 | <0.1 | <0.2 | <0.2 | <0.1 | <0.1 | <0.1 | <0.2 | <0.1 | <0.2 | <0.1 | <0.1 | <0.1 | <0.2 | <0.1 | <0.2
W 534 - sand-and-gravel
W 534 | 2004-09-28 | <0.1 | <0.1 | <0.1 | <0.1 | <0.1 | <0.2 | <0.1 | <0.1 | <0.1 | <0.1 | <0.1 | <0.2 | <0.1 | <0.1 | <0.2 | <0.2 | <0.2 | <0.2 | <0.2 | <0.1 | <0.2 | <0.2 | <0.1 | <0.1 | <0.1 | <0.2 | <0.1 | <0.2 | <0.1 | <0.1 | <0.1 | <0.2 | <0.1 | <0.2
W 534 | 2009-09-15 | <0.1 | <0.1 | <0.1 | <0.1 | <0.1 | <0.2 | <0.1 | <0.1 | <0.1 | <0.1 | <0.1 | <0.2 | <0.1 | <0.1 | <0.2 | <0.2 | <0.2 | <0.2 | <0.2 | <0.1 | <0.2 | <0.2 | <0.1 | <0.1 | <0.1 | <0.2 | <0.1 | <0.2 | <0.1 | <0.1 | <0.1 | <0.2 | <0.1 | <0.2
W 534 | 2014-07-01 | <0.1 | <0.1 | <0.1 | <0.1 | <0.1 | <0.2 | <0.1 | <0.1 | <0.1 | <0.1 | <0.1 | <0.2 | <0.1 | <0.1 | <0.2 | <0.2 | <0.2 | <0.2 | <0.2 | <0.1 | <0.2 | <0.2 | <0.1 | <0.1 | <0.1 | <0.2 | <0.1 | <0.2 | <0.1 | <0.1 | <0.1 | <0.2 | <0.1 | <0.2
CL 149 - bedrock
CL 149 | 2004-09-14 | <0.1 | <0.1 | <0.1 | <0.1 | <0.1 | <0.2 | <0.1 | <0.1 | <0.1 | <0.1 | <0.1 | <0.2 | <0.1 | <0.1 | <0.2 | <0.2 | <0.2 | <0.2 | <0.2 | <0.1 | <0.2 | <0.2 | <0.1 | <0.1 | <0.1 | 0.7 | <0.1 | <0.2 | <0.1 | <0.1 | <0.1 | <0.2 | <0.1 | <0.2
CL 149 | 2009-10-05 | <0.1 | <0.1 | <0.1 | <0.1 | <0.1 | <0.2 | <0.1 | <0.1 | <0.1 | <0.1 | 1.7 | 11.8 | <0.1 | <0.1 | 7.8 | <0.2 | <0.2 | <0.2 | <0.2 | <0.1 | <0.2 | <0.2 | <0.1 | <0.1 | <0.1 | 0.9 | <0.1 | <0.2 | <0.1 | <0.1 | <0.1 | <0.2 | 0.3 | <0.2
CL 149 | 2014-10-08 | <0.1 | <0.1 | <0.1 | <0.1 | <0.1 | <0.2 | <0.1 | <0.1 | <0.1 | <0.1 | <0.1 | <0.2 | <0.1 | <0.1 | <0.2 | <0.2 | <0.2 | <0.2 | <0.2 | <0.1 | <0.2 | <0.2 | <0.1 | <0.1 | <0.1 | 0.8 | <0.1 | <0.2 | <0.1 | <0.1 | <0.1 | <0.2 | <0.1 | <0.2
Susquehanna River Basin
BM 90 - sand-and-gravel
BM 90 | 2005-02-23 | 0.1 | <0.1 | 1.2 | <0.1 | <0.1 | <0.2 | <0.1 | <0.1 | <0.1 | <0.1 | <0.1 | <0.2 | <0.1 | 2.5 | <0.2 | <0.2 | <0.2 | <0.2 | <0.2 | <0.1 | <0.2 | <0.2 | <0.1 | <0.1 | <0.1 | <0.2 | <0.1 | <0.2 | <0.1 | <0.1 | <0.1 | <0.2 | <0.1 | 0.4
BM 90 | 2009-09-21 | <0.1 | <0.1 | 1.3 | <0.1 | <0.1 | <0.2 | <0.1 | <0.1 | <0.1 | <0.1 | <0.1 | <0.2 | <0.1 | 2.5 | <0.2 | <0.2 | <0.2 | <0.2 | <0.2 | <0.1 | <0.2 | <0.2 | <0.1 | <0.1 | <0.1 | <0.2 | <0.1 | <0.2 | <0.1 | <0.1 | <0.1 | <0.2 | <0.1 | <0.2
BM 90 | 2014-07-10 | <0.1 | <0.1 | 0.9 | <0.1 | <0.1 | <0.2 | <0.1 | <0.1 | <0.1 | <0.1 | <0.1 | <0.2 | <0.1 | 2.1 | <0.2 | <0.2 | <0.2 | <0.2 | <0.2 | <0.1 | <0.2 | <0.2 | <0.1 | <0.1 | <0.1 | <0.2 | <0.1 | <0.2 | <0.1 | <0.1 | <0.1 | <0.2 | <0.1 | <0.2
OG 316 - sand-and-gravel
OG 316 | 2009-11-18 | <0.1 | <0.1 | <0.1 | <0.1 | <0.1 | <0.2 | <0.1 | <0.1 | <0.1 | <0.1 | <0.1 | <0.2 | <0.1 | <0.1 | <0.2 | <0.2 | <0.2 | <0.2 | <0.2 | <0.1 | <0.2 | <0.2 | <0.1 | <0.1 | <0.1 | <0.2 | <0.1 | <0.2 | <0.1 | <0.1 | <0.1 | <0.2 | 0.2 | <0.2
OG 316 | 2014-07-07 | <0.1 | <0.1 | <0.1 | <0.1 | <0.1 | <0.2 | <0.1 | <0.1 | <0.1 | <0.1 | <0.1 | <0.2 | <0.1 | <0.1 | <0.2 | <0.2 | <0.2 | <0.2 | <0.2 | <0.1 | <0.2 | <0.2 | <0.1 | <0.1 | <0.1 | <0.2 | <0.1 | <0.2 | <0.1 | <0.1 | <0.1 | <0.2 | <0.1 | <0.2
TI 892 - bedrock
TI 892 | 2009-11-04 | <0.1 | <0.1 | <0.1 | <0.1 | <0.1 | <0.2 | <0.1 | <0.1 | <0.1 | <0.1 | <0.1 | <0.2 | <0.1 | <0.1 | <0.2 | <0.2 | <0.2 | <0.2 | <0.2 | <0.1 | <0.2 | <0.2 | <0.1 | <0.1 | <0.1 | <0.2 | <0.1 | <0.2 | <0.1 | <0.1 | <0.1 | <0.2 | <0.1 | <0.2
TI 892 | 2014-07-09 | <0.1 | <0.1 | <0.1 | <0.1 | <0.1 | <0.2 | <0.1 | <0.1 | <0.1 | <0.1 | <0.1 | <0.2 | <0.1 | <0.1 | <0.2 | <0.2 | <0.2 | <0.2 | <0.2 | <0.1 | <0.2 | <0.2 | <0.1 | <0.1 | <0.1 | <0.2 | <0.1 | <0.2 | <0.1 | <0.1 | <0.1 | <0.2 | <0.1 | <0.2
1Prefix denotes county: BM, Broome; CL, Clinton; EX, Essex; OG, Onondaga; TI, Tioga; W, Washington. Number is local well-identification number assigned by the U.S. Geological Survey.
2U.S. Environmental Protection Agency (2009) maximum contaminant level.
3New York State Department of Health (2011) maximum contaminant level.
4Total trihalomethanes [bromodichloromethane, dibromochloromethane, tribromomethane (bromoform), trichloromethane (chloroform)]: New York State Department of Health maximum contaminant level and U.S. Environmental Protection Agency maximum contaminant level = 80 µg/L.
5Total xylenes: U.S. Environmental Protection Agency maximum contaminant level = 10,000 µg/L.

## 2-7
Table 2–7. Activities of radionuclides in groundwater samples collected in the Lake Champlain and Susquehanna River Basins, New York, 2004–05, 2009, and 2014.
[Values in bold equal or exceed one or more existing or proposed drinking-water standards. Well locations are shown in figures 2 and 3 (Lake Champlain Basin) and figures 5 and 6 (Susquehanna River Basin). pCi/L, picocurie per liter; (01519), USGS National Water Information System parameter code; <, less than; --, not applicable]
Well number1 | Sample date, mm/dd/yyyy | Gross-α radioactivity, unfiltered, pCi/L2 (01519) | Gross-α radioactivity, unfiltered, Th-230 curve pCi/L2 (63018) | Gross-β radioactivity, unfiltered, Cs-137 curve pCi/L2 (03519) | Gross-β radioactivity, unfiltered, pCi/L2 (85817) | Radon-222, unfiltered, pCi/L3 (82303)
Drinking-water standards |  | 4,515 | 4,515 | -- | -- | 6300, 74,000
Lake Champlain Basin
EX 589 - sand-and-gravel
EX 589 | 2009-09-21 | < 0.56 | -- | -- | < 0.85 | 159
EX 589 | 2014-10-28 | < 0.553 | -- | -- | 1.4 | 159
W 534 - sand-and-gravel
W 534 | 2004-09-28 | -- | -- | -- | -- | 400
W 534 | 2009-09-15 | < 1.3 | -- | -- | < 1.2 | 340
W 534 | 2014-07-01 | < 0.872 | -- | -- | < 1.32 | 280
CL 149 - bedrock
CL 149 | 2004-09-14 | -- | -- | -- | -- | 230
CL 149 | 2009-10-05 | 3.1 | -- | -- | 9.3 | 154
CL 149 | 2014-10-08 | -- | -- | 11 | -- | 173
Susquehanna River Basin
BM 90 - sand-and-gravel
BM 90 | 2005-02-23 | -- | -- | -- | -- | 290
BM 90 | 2009-09-21 | 2.6 | -- | -- | 2.2 | 276
BM 90 | 2014-07-10 | < 0.441 | -- | -- | < 1.14 | 240
OG 316 - sand-and-gravel
OG 316 | 2009-11-18 | 1.1 | -- | -- | 2.7 | 880
OG 316 | 2014-07-07 | < 1.58 | -- | -- | 3.0 | 910
TI 892 - bedrock
TI 892 | 2009-11-04 | < 0.95 | -- | -- | 1.6 | 620
TI 892 | 2014-07-09 | < 2.41 | -- | -- | 1.6 | 700
1Prefix denotes county: BM, Broome; CL, Clinton; EX, Essex; OG, Onondaga; TI, Tioga; W, Washington. Number is local well-identification number assigned by U.S. Geological Survey.
2Samples were analyzed at Test America in Richland, Washington, according to U.S. Environmental Protection Agency method 900.0 (U.S. Environmental Protection Agency, 1980).
3Samples were analyzed at the U.S. Geological Survey National Water Quality Laboratory in Denver, Colorado, using liquid-scintillation counting (ASTM International, 2006).
4U.S. Environmental Protection Agency (2009) maximum contaminant level.
5New York State Department of Health (2011) maximum contaminant level.
6U.S. Environmental Protection Agency (2009) proposed maximum contaminant level.
7U.S. Environmental Protection Agency (2009) proposed alternative maximum contaminant level.

## 2-8
Table 2–8. Bacteria in groundwater samples collected in the Lake Champlain and Susquehanna River Basins, New York, 2004-05, 2009, and 2014.
[Samples were analyzed at one of two laboratories, depending on basin: Lake Champlain Basin, Darren Freshwater Institute, Bolton Landing, New York; Susquehanna River Basin, Community Science Institute, Ithaca, New York. Values in bold indicate detections of coliform bacteria. Well locations are shown in figures 2 and 3 (Lake Champlain Basin), and figures 5 and 6 (Susquehanna River Basin). CFU, colony-forming unit; mL, milliliter; (99596), U.S. Geological Survey National Water Information System parameter code; <, less than; >, greater than; --, not analyzed; U, not detected]
Well number1 | Sample date, mm/dd/yyyy | Escherichia coli, Colilert, unfiltered, CFU/100mL2 (99596) | Escherichia coli, MUG method, unfiltered, presence/absence2 (31684) | Escherichia coli, defined substrate, unfiltered, CFU/100mL2 (84385) | Fecal coliform, M-FC membrane filtration, unfiltered, CFU/100mL2 (61215) | Fecal coliform, membrane filtration, unfiltered, CFU/100mL2 (61215) | Heterotrophic plate count, unfiltered, CFU/mL3 (31692) | Total coliform, M-ENDO membrane filtration, unfiltered, CFU/100mL2 (31501) | Total coliform, membrane filtration, unfiltered, CFU/100mL2 (61213)
Drinking-water standards |  | Any positive4,5 | Any positive4,5 | Any positive4,5 | Any positive4,5 | Any positive4,5 | 4500 | Any positive4,5 | Any positive4,5
Lake Champlain Basin
EX 589 - sand-and-gravel
EX 589 | 2009-09-21 | -- | -- | -- | -- | <1 | 9 | -- | <1
EX 589 | 2014-10-28 | -- | -- | U | -- | <1 | 5 | -- | <1
W 534 - sand-and-gravel
W 534 | 2004-09-28 | -- | -- | -- | <1 | -- | 8 | <1 | --
W 534 | 2009-09-15 | -- | -- | -- | -- | <1 | 5 | -- | <1
W 534 | 2014-07-01 | -- | -- | U | -- | <1 | <1 | -- | <1
CL 149 - bedrock
CL 149 | 2004-09-14 | -- | -- | -- | <1 | -- | 3 | <1 | --
CL 149 | 2009-10-05 | -- | -- | -- | -- | <1 | 7 | -- | <1
CL 149 | 2014-10-08 | -- | -- | U | -- | <1 | 2 | -- | <1
Susquehanna River Basin
BM 90 - sand-and-gravel
BM 90 | 2005-02-23 | -- | <1 | -- | <5 | -- | <1 | <1 | --
BM 90 | 2009-09-21 | -- | -- | -- | -- | <1 | 7 | -- | <1
BM 90 | 2014-07-10 | U | -- | -- | -- | <1 | 1 | -- | <1
OG 316 - sand-and-gravel
OG 316 | 2009-11-18 | -- | -- | -- | -- | <1 | 3 | -- | <1
OG 316 | 2014-07-07 | U | -- | -- | -- | <1 | 3 | -- | 13
TI 892 - bedrock
TI 892 | 2009-11-04 | -- | -- | -- | -- | <1 | 7 | -- | <1
TI 892 | 2014-07-09 | U | -- | -- | -- | <1 | <1 | -- | <1
1Prefix denotes county: BM, Broome; CL, Clinton; EX, Essex; OG, Onondaga; TI, Tioga; W, Washington. Number is local well-identification number assigned by the U.S. Geological Survey.
2Analyzed using Standard Method 9222 (American Public Health Association, 1998).
3Analyzed using Standard Method 9215B (American Public Health Association, 1998).
4U.S. Environmental Protection Agency (2009) maximum contaminant level.
5New York State Department of Health (2011) maximum contaminant level.