## LaFargeHWM
Appendix 2A. Selected high-water marks for Baraboo River at Rock Springs, Wisconsin.
[Location of high-water marks are shown in appendix 2B. Elevation is referenced to North American Vertical Datum of 1988 (NAVD 88). High-water-mark rating: The quality of the high-water marks was subjectively rated in the field as excellent, good, fair, or poor by the high-water-mark crews. Ratings were based on the clarity of the mark and visual or hand-level comparison to nearby marks]
High-water-mark ID | Elevation, in feet | Latitude | Longitude | High-water-mark rating | Description | High-water-mark type
1 | 872.603 | 43.4781 | -89.9177 | Excellent | Coach House Restaurant | Mud line
3 | 872.586 | 43.4793 | -89.9177 | Excellent | Across street (50 feet) from footbridge | Mud line
5 | 872.565 | 43.4795 | -89.9215 | Excellent | 20 feet south of fence at gate | Mud line
6 | 873.1 | 43.4824 | -89.9175 | Excellent | Yellow house, west side of River Street | Mud line
9 | 872.059 | 43.4719 | -89.9117 | Good | Treeline southwest of grainery | Mud line
10 | 873.209 | 43.4844 | -89.9166 | Excellent | Overbank from railroad tracks at ore elevator | Mud line
12 | 872.768 | 43.4811 | -89.9159 | Fair | Overbank from railroad tracks | Mud line
13 | 872.705 | 43.4783 | -89.9156 | Excellent | East bank river, 100 feet upstream of Highway 136 | Mud line
14 | 872.587 | 43.4767 | -89.9151 | Excellent | Owner placed metal disk in yard | Water line
16 | 872.641 | 43.4755 | -89.9155 | Fair | Due west of apartment building (gray) | Landowner
19A | 873.45 | 43.4859 | -89.9177 | Fair to poor | On right bank | Mud line
22A | 873.53 | 43.4871 | -89.9158 | Fair to poor | None recorded | Debris line