## eastmnts.10.13.2010
Appendix 3. Selected groundwater quality data for wells and springs in the East Mountain study area
Station identification number | Latitude | Longitude | Sample date | Sample time | Geologic unit (see attached for explanation) | Site type code | Depth of hole, feet below land surface datum | Depth of well, feet below land surface datum | Depth to bottom of sample interval, feet below land surface datum | Depth to top of sample interval, feet below land surface datum | Depth to top of water-bearing zone, feet | Depth to water level, feet below land surface | Altitude of land surface, feet | Sampling depth, feet | Barometric pressure, millimeters of mercury | Carbon dioxide, water, unfiltered, milligrams per liter | Dissolved oxygen, water, unfiltered, milligrams per liter | pH, water, unfiltered, field, standard units | pH, water, unfiltered, laboratory, standard units | Specific conductance, water, unfiltered, laboratory, microsiemens per centimeter at 25 degrees Celsius | Specific conductance, water, unfiltered, microsiemens per centimeter at 25 degrees Celsius | Temperature, air, degrees Celsius | Temperature, water, degrees Celsius | Hardness, water, milligrams per liter as calcium carbonate | Noncarbonate hardness, water, unfiltered, field, milligrams per liter as calcium carbonate | Calcium, water, filtered, milligrams per liter | Magnesium, water, filtered, milligrams per liter | Potassium, water, filtered, milligrams per liter | Sodium plus potassium, water, filtered, milligrams per liter as sodium | Sodium, water, filtered, milligrams per liter | Acid neutralizing capacity, water, unfiltered, fixed endpoint (pH 4.5) titration, field, milligrams per liter as calcium carbonate | Acid neutralizing capacity, water, unfiltered, fixed endpoint (pH 4.5) titration, laboratory, milligrams per liter as calcium carbonate | Acid neutralizing capacity, water, unfiltered, Gran titration, field, milligrams per liter as calcium carbonate | Acid neutralizing capacity, water, unfiltered, inflection-point titration method (incremental titration method), field, milligrams per liter as calcium carbonate | Alkalinity, water, filtered, inflection-point titration method (incremental titration method), field, milligrams per liter as calcium carbonate | Bicarbonate, water, filtered, inflection-point titration method (incremental titration method), field, milligrams per liter | Bicarbonate, water, unfiltered, fixed endpoint (pH 4.5) titration, field, milligrams per liter | Bicarbonate, water, unfiltered, inflection-point titration method (incremental titration method), field, milligrams per liter | Carbonate, water, filtered, inflection-point titration method (incremental titration method), field, milligrams per liter | Carbonate, water, unfiltered, fixed endpoint (pH 8.3) titration, field, milligrams per liter | Carbonate, water, unfiltered, inflection-point titration method (incremental titration method), field, milligrams per liter | Bromide, water, filtered, milligrams per liter | Chloride, water, filtered, milligrams per liter | Fluoride, water, filtered, milligrams per liter | Silica, water, filtered, milligrams per liter as SiO2 | Sulfate, water, filtered, milligrams per liter | Dissolved solids, water, filtered, sum of constituents, milligrams per liter | Dissolved solids residue on evaporation, dried at 180 degrees Celsius, water, filtered, milligrams per liter | Ammonia plus organic nitrogen, water, filtered, milligrams per liter as nitrogen | Ammonia plus organic nitrogen, water, unfiltered, milligrams per liter as nitrogen | Ammonia plus organic nitrogen, water, unfiltered, modified jirka method, milligrams per liter as nitrogen | Ammonia, water, filtered, milligrams per liter as nitrogen | Ammonia, water, unfiltered, milligrams per liter as NH4 | Ammonia, water, unfiltered, milligrams per liter as nitrogen | Nitrate plus nitrite, water, filtered, milligrams per liter as nitrogen | Nitrate plus nitrite, water, unfiltered, milligrams per liter as nitrogen | Nitrate, water, filtered, milligrams per liter | Nitrate, water, filtered, milligrams per liter as nitrogen | Nitrate, water, unfiltered, milligrams per liter as nitrogen | Nitrite, water, filtered, milligrams per liter as nitrogen | Nitrite, water, unfiltered, milligrams per liter as nitrogen | Organic nitrogen, water, unfiltered, milligrams per liter | Total nitrogen, water, unfiltered, milligrams per liter | Total nitrogen, water, unfiltered, milligrams per liter as nitrate | Orthophosphate, water, filtered, milligrams per liter | Orthophosphate, water, filtered, milligrams per liter as phosphorus | Orthophosphate, water, unfiltered, milligrams per liter as phosphorus | Phosphate, water, unfiltered, milligrams per liter | Phosphorus, water, filtered, milligrams per liter as phosphorus | Phosphorus, water, unfiltered, milligrams per liter as phosphorus | Phosphorus, water, unfiltered, modified jirka method, milligrams per liter | Total nitrogen (nitrate + nitrite + ammonia + organic-N), water, filtered, analytically determined, milligrams per liter | Organic carbon, water, filtered, milligrams per liter | Organic carbon, water, unfiltered, milligrams per liter | Boron, water, filtered, micrograms per liter | Iron, water, filtered, micrograms per liter | Iron, water, unfiltered, micrograms per liter | Iron, water, unfiltered, recoverable, micrograms per liter | Lithium, water, filtered, micrograms per liter | Manganese, water, filtered, micrograms per liter | Molybdenum, water, filtered, micrograms per liter | Uranium (natural), water, filtered, micrograms per liter | Deuterium/Protium ratio, water, unfiltered, per mil | Oxygen-18/Oxygen-16 ratio, water, unfiltered, per mil
350032106202301 | 350032 | 1062023 | 1990-08-28 | 1915 | 325MDER | GW |  | 320 |  |  |  | 212.95 | 7280 |  |  | 28 |  | 7.2 | 7.9 | 739 | 710 | 27 | 14 | 350 |  | 99 | 26 | 2.3 |  | 32 |  | 211 | 324 | [9 empty] | 37 | 0.5 | 17 | 52 | 463 |  |  | <.20 |  |  |  | <.01 | 0.6 | 0.6 |  |  |  |  | <.01 | [8 empty] | <.01 |  |  |  | 1 | 80 | 8 |  |  |  | <1.0
350051106152601 | 350051 | 1061526 | 1962-11-14 |  | 325MDER | GW |  | 186 |  |  |  | 161 | 7100 |  |  | 29 |  | 7.4 |  |  | 1000 |  | 13 | 360 | 0 | [5 empty] | 380 | [5 empty] | 460 |  |  | 0 |  |  | 26
350058106203701 | 350058 | 1062037 | 1990-08-16 | 1300 | 325MDER | GW | [5 empty] | 72.14 | 7100 |  |  | 29 |  | 7.1 | 7.5 | 1020 | 1000 | 22.5 | 12.5 | 500 |  | 150 | 30 | 1.5 |  | 31 |  | 172 | 341 | [9 empty] | 130 | 0.4 | 16 | 68 | 638 |  |  | 0.3 |  |  |  | <.01 | 1.4 | 1.3 |  |  |  |  | <.01 |  | 1.6 | 7.1 | [5 empty] | 0.02 |  |  |  | 2.2 | 40 |  |  |  |  | <1.0
350111106210901 | 350111 | 1062109 | 1990-07-27 | 1715 | 325MDER | GW | [6 empty] | 7100 |  |  | 43 |  | 7.1 | 7.6 | 1080 | 1010 | 30 | 15 | 490 |  | 150 | 29 | 2.1 |  | 39 |  | 260 | 352 | [9 empty] | 120 | 1 | 14 | 64 | 638 |  |  | 0.5 |  |  |  | <.01 | 1.7 | 1.6 |  |  |  |  | <.01 |  | 2.1 | 9.3 | [5 empty] | 0.01 |  |  |  | 1.8 | 70 | 5 |  |  |  | 1
350119106210901 | 350119 | 1062109 | 1990-01-12 | 1150 | 325MDER | GW | [5 empty] | 32.08 | 7060 |  |  |  |  | 7.1 |  |  | 1030 |  | 11.1 | [9 empty] | 366 | [9 empty] | 110 | [6 empty] | <.20 |  |  | 0.04 | 0.03 |  | 2.8 |  |  |  |  | <.01 | [8 empty] | 0.03 |  |  |  | 1.9 | 50 |  |  | 630
350119106210901 | 350119 | 1062109 | 1990-02-15 | 950 | 325MDER | GW | [5 empty] | 31.67 | 7060 |  |  |  |  | 7.2 |  |  |  |  | 11.1 | [9 empty] | 358 | [9 empty] | 130 | [6 empty] | 0.5 |  |  |  | <.01 |  | 2.9 |  |  |  |  | <.01 |  | 3.4 | 15.1 | [5 empty] | 0.02 |  |  |  | 1.8 | 50 | <10
350119106210901 | 350119 | 1062109 | 1990-03-16 | 928 | 325MDER | GW | [5 empty] | 31.14 | 7060 |  | 589 |  | 5.2 | 7.2 |  |  | 1190 |  | 10.4 | [9 empty] | 342 | [9 empty] | 160 | [6 empty] | 0.6 |  |  | 0.01 | 0.01 |  | 5.9 |  |  |  |  | <.01 | 0.59 | 6.5 | 28.8 | [5 empty] | 0.01 |  |  |  | 1.5 | 40 | 20
350119106210901 | 350119 | 1062109 | 1990-04-13 | 917 | 325MDER | GW | [6 empty] | 7060 |  | 588 | 46 |  | 7.1 | 7.3 | 1230 | 1180 | 16 | 11.2 | 520 |  | 160 | 30 | 1.6 |  | 46 |  | 299 | 350 | [9 empty] | 160 | 0.2 | 17 | 53 | 696 |  |  | 0.4 |  |  |  | <.01 | 4.2 | 4.2 |  |  |  |  | <.01 |  | 4.6 | 20.4 | [5 empty] | 0.01 |  |  |  | 2 | 50 | 5 |  |  |  | <1.0
350119106210901 | 350119 | 1062109 | 1990-05-23 | 815 | 325MDER | GW | [5 empty] | 31.66 | 7060 |  | 589 |  |  | 7.1 |  |  | 1180 | 23.5 | 11.8 | [9 empty] | 305 | [9 empty] | 150 | [6 empty] | 0.3 |  |  |  | <.01 |  | 4.3 |  |  |  |  | <.01 |  | 4.6 | 20.4 | [5 empty] | 0.01 |  |  |  | 1.9 | 40 | 30
350119106210901 | 350119 | 1062109 | 1990-06-12 | 1232 | 325MDER | GW | [5 empty] | 31.91 | 7060 |  |  |  |  | 7.2 |  |  | 1160 | 26 | 13.8 | [9 empty] | 349 | [9 empty] | 160 | [6 empty] | 0.5 |  |  | 0.01 | 0.01 |  | 4.3 |  |  |  |  | <.01 | 0.49 | 4.8 | 21.2 | [5 empty] | 0.02 |  |  |  | 2.2 | 50 | 10
350119106210901 | 350119 | 1062109 | 1990-07-24 | 925 | 325MDER | GW | [5 empty] | 31.78 | 7060 |  | 588 |  |  | 7.3 |  |  | 1140 | 20.5 | 11.5 | [9 empty] | 328 | [9 empty] | 150 | [6 empty] | 0.6 |  |  | 0.01 | 0.01 |  | 4 |  |  |  |  | <.01 | 0.59 | 4.6 | 20.4 | [5 empty] | 0.01 |  |  |  | 1.8 | 50 | 10
350119106210901 | 350119 | 1062109 | 1990-08-21 | 838 | 325MDER | GW | [5 empty] | 31.96 | 7060 |  | 593 |  |  | 7.3 |  |  | 1130 | 20.9 | 11.3 | [9 empty] | 348 | [9 empty] | 140 | [6 empty] | 0.5 |  |  | 0.03 | 0.02 |  | 3.8 |  |  |  |  | <.01 | 0.48 | 4.3 | 19 | [5 empty] | 0.02 |  |  |  | 1.9 | 40 | 20
350119106210901 | 350119 | 1062109 | 1990-09-18 | 1107 | 325MDER | GW | [5 empty] | 33.8 | 7060 |  | 591 |  |  | 7.5 |  |  | 1130 | 22.6 | 13.1 | [9 empty] | 352 | [9 empty] | 140 | [6 empty] | 0.5 |  |  |  | <.01 |  | 4.1 |  |  |  |  | <.01 |  | 4.6 | 20.4 | [5 empty] | 0.03 |  |  |  | 1.9 | 50 | 30
350119106210901 | 350119 | 1062109 | 1990-10-15 | 1008 | 325MDER | GW | [5 empty] | 32.03 | 7060 |  |  |  |  | 7.1 |  |  | 1090 | 20.2 | 11.5 | [9 empty] | 355 | [9 empty] | 140 | 0.3 |  | 51 |  |  |  | 0.8 |  |  |  | <.01 |  | 4 |  |  |  |  | <.01 |  | 4.8 | 21.2 |  |  | <.01 |  |  | <.01 |  |  |  | 1.6 | 50 | 20
350119106210901 | 350119 | 1062109 | 1990-11-15 | 916 | 325MDER | GW | [5 empty] | 33 | 7060 |  |  |  |  | 7.1 |  |  | 1130 | 13.3 | 11.1 | [9 empty] | 362 | [9 empty] | 140 | 0.2 |  | 54 |  |  |  | 0.5 |  |  |  | <.01 |  | 3.7 |  |  |  |  | <.01 |  | 4.2 | 18.6 |  |  | <.01 |  |  | <.01 |  |  |  | 2 | 50 | <10
350119106210901 | 350119 | 1062109 | 1990-12-12 | 1220 | 325MDER | GW | [5 empty] | 32.15 | 7060 |  |  |  |  | 7.5 |  |  | 1170 |  | 12.1 | [9 empty] | 363 | [9 empty] | 140 | 0.2 |  | 54 |  |  |  | 0.5 |  |  | 0.03 | 0.02 |  | 3.9 |  |  |  |  | <.01 | 0.48 | 4.4 | 19.5 |  |  | <.01 |  |  | 0.01 |  |  |  | 2.2 | 50 | <10
350119106210901 | 350119 | 1062109 | 1991-01-18 | 815 | 325MDER | GW | [5 empty] | 31.6 | 7060 |  |  |  |  | 7.1 |  |  | 1100 | -15 | [10 empty] | 344 | [9 empty] | 160 | 0.3 |  | 49 |  |  |  | 0.8 |  |  |  | <.010 |  | 4.1 |  |  |  |  | <.010 |  | 4.9 | 21.7 |  |  | <.01 |  |  | <.010 |  |  |  | 1.9 | 50 | <10
350119106210901 | 350119 | 1062109 | 1991-02-22 | 827 | 325MDER | GW | [5 empty] | 31.54 | 7060 |  |  |  |  | 7.1 |  |  | 1030 | 5 | 11.3 | [9 empty] | 341 | [9 empty] | 140 | 0.4 |  | 51 |  |  |  | 0.5 |  |  |  | <.01 |  | 3.7 |  |  |  |  | <.01 |  | 4.2 | 18.6 |  |  | <.01 |  |  | <.01 |  |  |  | 1.9 | 40 | 10
350119106210901 | 350119 | 1062109 | 1991-03-13 | 1030 | 325MDER | GW | [5 empty] | 31.4 | 7060 |  |  |  |  | 7.3 |  |  | 1180 | 11 | 12 | [9 empty] | 337 | [9 empty] | 170 | [6 empty] | 0.5 |  |  | 0.06 | 0.05 |  | 5.3 |  |  |  |  | <.01 | 0.45 | 5.8 | 25.7 |  |  | <.01 |  |  | <.01 |  |  |  | 2.4 | 50 | <10
350119106210901 | 350119 | 1062109 | 1991-04-16 | 1016 | 325MDER | GW | [5 empty] | 31.91 | 7060 |  |  |  |  | 7.1 |  |  | 1260 | 14.5 | 11.4 | [9 empty] | 345 | [9 empty] | 140 | [6 empty] | 0.3 |  |  |  | <.01 |  | 5.2 |  |  |  |  | <.01 |  | 5.5 | 24.3 |  |  | <.01 |  |  | <.01 |  |  |  | 1.6 | 50 | 20
350119106210901 | 350119 | 1062109 | 1991-05-15 | 1001 | 325MDER | GW | [5 empty] | 32.04 | 7060 |  |  |  |  | 7.1 |  |  | 1110 | 15 | 12.6 | [9 empty] | 345 | [9 empty] | 170 | [6 empty] | 0.4 |  |  | 0.01 | 0.01 |  | 4.9 |  |  | 4.89 |  | 0.01 | 0.39 | 5.3 | 23.5 |  |  | <.01 |  |  | 0.02 |  |  |  | 1.8 | 40 | <10
350119106210901 | 350119 | 1062109 | 1991-06-19 | 1228 | 325MDER | GW | [5 empty] | 32.16 | 7060 |  |  |  |  | 7 |  |  | 1180 | 24.5 | 11.3 | [9 empty] | 339 | [9 empty] | 170 | [6 empty] | 0.4 |  |  | 0.03 | 0.02 |  | 5 |  |  |  |  | <.01 | 0.38 | 5.4 | 23.9 |  |  | 0.01 | 0.031 |  | 0.01 |  |  |  | 2 | 50 | 30
350119106210901 | 350119 | 1062109 | 1991-07-12 | 843 | 325MDER | GW | [5 empty] | 32.15 | 7060 |  |  |  |  | 7.1 |  |  | 1180 | 19.5 | 11.1 | [9 empty] | 351 | [9 empty] | 170 | [6 empty] | 0.5 |  |  | 0.06 | 0.05 |  | 5.2 |  |  |  |  | <.01 | 0.45 | 5.7 | 25.2 |  |  | 0.02 | 0.061 |  | 0.02 |  |  |  | 1.7 | 40 | <10
350119106210901 | 350119 | 1062109 | 1991-08-15 | 1235 | 325MDER | GW | [5 empty] | 30.77 | 7060 |  |  |  |  | 7.1 |  |  | 1010 | 23.5 | 11.6 | [9 empty] | 253 | [9 empty] | 130 | [6 empty] | 0.5 | <.20 |  | 0.01 | 0.01 |  | 6.8 |  |  |  |  | <.01 | 0.49 | 7.3 | 32.3 |  |  | <.01 |  |  | 0.02 | <.01 |  |  | 2.1 | 50 | 30
350119106210901 | 350119 | 1062109 | 1991-09-20 | 1407 | 325MDER | GW | [5 empty] | 31.08 | 7060 |  |  |  |  | 7.2 |  |  | 1100 | 15.3 | 11.3 | [9 empty] | 349 | [9 empty] | 130 | [6 empty] | 0.6 | <.20 |  |  | <.01 |  | 5.5 |  |  |  |  | <.01 |  | 6.1 | 27 |  |  | 0.01 | 0.031 |  | 0.01 | 0.02 |  |  | 1.8 | 40 | 10
350119106210901 | 350119 | 1062109 | 1991-10-18 | 840 | 325MDER | GW | [5 empty] | 31.69 | 7060 |  |  |  |  | 7.1 |  |  | 1130 | 8 | 11.3 | [9 empty] | 363 | [9 empty] | 150 | [6 empty] | <.20 |  |  |  | <.01 |  | 5.1 |  |  |  |  | <.01 | [5 empty] | 0.01 | 0.031 |  | 0.01 |  |  |  | 1.7 | 50 | <10
350119106210901 | 350119 | 1062109 | 1991-11-19 | 1011 | 325MDER | GW | [5 empty] | 31.29 | 7060 |  |  |  |  | 7.2 |  |  | 1110 | 1 | 13.5 | [9 empty] | 359 | [9 empty] | 140 | [6 empty] | <.20 |  |  | 0.01 | 0.01 |  | 4.9 |  |  |  |  | <.01 | [5 empty] | 0.02 | 0.061 |  | 0.01 |  |  |  | 1.9 | 50 | <10
350119106210901 | 350119 | 1062109 | 1991-12-13 | 1019 | 325MDER | GW | [5 empty] | 31.24 | 7060 |  |  |  |  | 7.2 |  |  | 1130 | 3.2 | 11.1 | [9 empty] | 349 | [9 empty] | 160 | [6 empty] | <.20 |  |  |  | <.01 |  | 5 |  |  |  |  | <.01 | [5 empty] | 0.03 | 0.092 |  | 0.03 |  |  |  | 1.8 | 40 | <10
350119106210901 | 350119 | 1062109 | 1992-01-16 | 1044 | 325MDER | GW | [5 empty] | 31.15 | 7060 |  |  |  |  | 7.1 |  |  | 1200 | -1 | 11 | [9 empty] | 360 | [9 empty] | 170 | [6 empty] | <.20 |  |  |  | <.01 |  | 6.3 |  |  |  |  | <.01 | [5 empty] | <.01 |  |  | <.01 |  |  |  | 2.2 | 50 | <10
350119106210901 | 350119 | 1062109 | 1992-02-19 | 1342 | 325MDER | GW | [5 empty] | 30.18 | 7060 |  |  |  |  | 7.2 |  |  | 1220 | 8.5 | 11.3 | [9 empty] | 356 | [9 empty] | 170 | [6 empty] | 0.2 |  |  | 0.08 | 0.06 |  | 10 |  |  | 9.98 |  | 0.02 | 0.14 | 10 | 45.2 |  |  | 0.04 | 0.123 |  | <.01 |  |  |  | 2.1 | 40 | 30
350119106210901 | 350119 | 1062109 | 1992-03-16 | 1051 | 325MDER | GW | [5 empty] | 30.07 | 7060 |  |  |  |  | 7.2 |  |  | 1200 | 13.4 | 11.3 | [9 empty] | 345 | [9 empty] | 160 | [6 empty] | <.20 |  |  |  | <.01 |  | 6.4 |  |  |  |  | <.01 | [5 empty] | 0.01 | 0.031 |  | <.01 |  |  |  | 2.1 | 40 | <10
350119106210901 | 350119 | 1062109 | 1992-04-23 | 836 | 325MDER | GW | [5 empty] | 30.64 | 7060 |  |  |  |  | 7.2 |  |  | 1130 | 12.4 | 11.2 | [9 empty] | 344 | [9 empty] | 170 | [6 empty] | <.20 |  |  | 0.06 | 0.05 |  | 3.8 |  |  | 3.76 |  | 0.04 | [5 empty] | 0.02 | 0.061 |  | <.01 |  |  |  | 2 | 40 | 40
350119106210901 | 350119 | 1062109 | 1992-05-22 | 931 | 325MDER | GW | [5 empty] | 31.09 | 7060 |  |  |  |  | 7.4 |  |  | 1100 | 13 | 11.4 | [9 empty] | 355 | [9 empty] | 150 | [6 empty] | 0.3 |  |  |  | <.01 |  | 3.8 |  |  |  |  | <.01 |  | 4.1 | 18.1 |  |  | 0.02 | 0.061 |  | 0.02 |  |  |  | 2 | 50 | 70
350119106210901 | 350119 | 1062109 | 1992-06-15 | 1333 | 325MDER | GW | [5 empty] | 31.34 | 7060 |  |  |  |  | 7.3 |  |  | 1130 |  | 11.6 | [9 empty] | 353 | [9 empty] | 150 | [6 empty] | <.20 |  |  |  | <.01 |  | 4.1 |  |  |  |  | <.01 | [5 empty] | 0.01 | 0.031 |  | 0.03 |  |  |  | 2.1 | 50 | 20
350119106210901 | 350119 | 1062109 | 1992-07-19 | 1136 | 325MDER | GW | [5 empty] | 31.61 | 7060 |  |  |  |  | 7.1 |  |  | 1130 |  | 12.9 | [9 empty] | 359 | [9 empty] | 150 | [6 empty] | <.20 |  |  | 0.05 | 0.04 |  | 3.8 |  |  |  |  | <.01 | [5 empty] | 0.01 | 0.031 |  | <.01 |  |  |  | 1.9
350119106210901 | 350119 | 1062109 | 1992-08-19 | 906 | 325MDER | GW | [5 empty] | 31.12 | 7060 |  |  |  |  | 7.1 |  |  | 1090 | 20 | 10.9 | [9 empty] | 350 | [9 empty] | 140 | [6 empty] | <.20 |  |  |  | <.01 |  | 3.8 |  |  |  |  | <.01 | [5 empty] | 0.02 | 0.061 |  | <.01 |  |  |  | 2.2
350119106210901 | 350119 | 1062109 | 1992-09-25 | 928 | 325MDER | GW | [5 empty] | 31.69 | 7060 |  |  |  |  | 7.1 |  |  | 1110 | 18 | 10.8 | [9 empty] | 361 | [9 empty] | 150 | [6 empty] | <.20 |  |  |  | <.01 |  | 3.9 |  |  |  |  | <.01 | [5 empty] | <.01 |  |  | <.01 |  |  |  | 2.3
350119106210901 | 350119 | 1062109 | 1992-10-21 | 837 | 325MDER | GW | [5 empty] | 31.86 | 7060 |  |  |  |  | 7.1 |  |  | 1110 | 10.5 | 10.9 | [9 empty] | 364 | [9 empty] | 140 | [6 empty] | <.20 |  |  | 0.04 | 0.03 |  | 3.5 |  |  |  |  | <.01 | [5 empty] | 0.01 | 0.031 |  | <.01 |  |  |  | 1.8
350119106210901 | 350119 | 1062109 | 1992-11-18 | 822 | 325MDER | GW | [5 empty] | 31.87 | 7060 |  |  |  |  | 7.1 |  |  | 1120 | 2.5 | 10.8 | [9 empty] | 359 | [9 empty] | 150 | [6 empty] | <.20 |  |  | 0.04 | 0.03 |  | 3.4 |  |  | 3.36 |  | 0.04 | [5 empty] | 0.03 | 0.092 |  | 0.01 |  |  |  | 3.4
350119106210901 | 350119 | 1062109 | 1992-12-23 | 900 | 325MDER | GW | [5 empty] | 31.61 | 7060 |  |  |  |  | 7.1 |  |  | 1130 | -5 | 11 | [9 empty] | 356 | [9 empty] | 160 | [8 empty] | <.010 |  |  | 3.8 |  | 16.7 | 3.78 |  | 0.02 |  |  |  |  | 0.061 | 0.02
350119106210901 | 350119 | 1062109 | 1993-01-25 | 1040 | 325MDER | GW | [5 empty] | 30.12 | 7060 |  |  |  |  | 7.1 |  |  | 1120 | 2.8 | 11.3 | [9 empty] | 321 | [9 empty] | 170 | [8 empty] | <.010 |  |  | 7.2 |  | 31.8 | 7.18 |  | 0.02 |  |  |  |  | 0.031 | 0.01
350119106210901 | 350119 | 1062109 | 1993-02-18 | 930 | 325MDER | GW | [6 empty] | 7060 |  |  |  |  | 7.2 |  |  | 1140 | 5.5 | 11.3 | [9 empty] | 338 | [9 empty] | 180 | [8 empty] | <.010 |  |  | 5.4 |  |  |  |  | <.010 |  |  |  |  | 0.061 | 0.02
350119106210901 | 350119 | 1062109 | 1993-03-17 | 1123 | 325MDER | GW | [5 empty] | 30 | 7060 |  |  |  |  | 7.1 |  |  | 1140 | 14.7 | 11.7 | [9 empty] | 332 | [9 empty] | 160 | [8 empty] | 0.01 |  |  | 5.5 |  |  |  |  | <.010 | [5 empty] | <.01
350119106210901 | 350119 | 1062109 | 1993-04-16 | 848 | 325MDER | GW | [5 empty] | 30.5 | 7060 |  |  |  |  | 7.2 |  |  | 1190 | 12.1 | 11.1 | [9 empty] | 336 | [9 empty] | 160 | [8 empty] | <.010 |  |  | 3.9 |  |  |  |  | <.010 | [5 empty] | <.01
350119106210901 | 350119 | 1062109 | 1993-05-18 | 900 | 325MDER | GW | [6 empty] | 7060 |  |  |  |  | 7.3 |  |  | 1190 | 12.5 | 11.7 | [9 empty] | 349 | [9 empty] | 150 | [8 empty] | 0.01 |  |  | 3.2 |  |  |  |  | <.010 | [5 empty] | <.01
350119106210901 | 350119 | 1062109 | 1993-06-22 | 825 | 325MDER | GW | [5 empty] | 31.46 | 7060 |  |  |  |  | 7.2 |  |  | 1200 | 20.5 | 11.8 | [9 empty] | 349 | [9 empty] | 140 | [5 empty] | <.20 |  |  | 0.02 |  |  | 3.4 |  |  |  |  | <.010 |  |  |  |  | 0.031 | 0.01
350119106210901 | 350119 | 1062109 | 1995-03-29 | 900 | 325MDER | GW | [6 empty] | 7060 |  |  | 50 |  | 7.1 | 6.9 | 1190 | 1220 | 0 | 10.2 | 520 |  | 160 | 29 | 1.9 |  | 47 |  | 350 |  |  | 354 | [7 empty] | 140 | 0.4 | 15 | 51 | 677 |  | <.20 |  |  | <.01 |  |  | 4.5 |  |  |  |  | <.010 |  |  |  |  | 0.061 | 0.02 |  |  | 0.01 |  |  |  |  | 5.6 | 40 | 7 |  |  |  | 3
350119106210901 | 350119 | 1062109 | 2002-02-01 | 1430 | 325MDER | GW | [6 empty] | 7060 | [5 empty] | 7.6 | 1250 | 1250 |  | 10.6 | 530 |  | 161 | 30.1 | 1.95 |  | 52.3 |  | 360 | [10 empty] | 167 | 0.35 | 16.1 | 52.3 | E711 |  | E.10 |  |  | <.04 |  |  | 3.22 |  |  |  |  | <.008 |  |  |  |  | E.043 | E.01 |  |  | 0.012 |  |  |  |  | 1.7 | 45 | 16 |  |  |  | E2.2
350130106212501 | 350130 | 1062125 | 1990-07-27 | 1335 | 325MDER | GW |  | 160 |  |  |  | 120.76 | 7160 |  |  | 12 |  | 7.1 | 8.1 | 729 | 820 | 32 | 13 |  |  | <3.00 | <1.00 | 1.6 |  | 140 |  | 88 | 354 | [9 empty] | 51 | 0.2 | 17 | 36 |  |  |  | 0.5 |  |  | 0.03 | 0.02 | 2.4 | 2.3 |  |  |  |  | <.01 | 0.48 | 2.8 | 12.4 | [5 empty] | 0.02 |  |  |  | 1.2 | 40 | 20 |  |  |  | 21
350131106211601 | 350131 | 1062116 | 1990-07-27 | 1020 | 325MDER | GW | [5 empty] | 91.06 | 7120 |  |  | 54 |  | 7 | 7.6 | 1180 | 1110 | 31 | 13 | 510 |  | 160 | 28 | 2.1 |  | 41 |  | 279 | 350 | [9 empty] | 150 | 0.4 | 16 | 59 | 688 |  |  | 0.6 |  |  |  | <.01 | 4.8 | 4.6 |  |  |  |  | <.01 |  | 5.2 | 23 | [5 empty] | 0.02 |  |  |  | 1.6 | 40 | 11 |  |  |  | <1.0
350140106183401 | 350140 | 1061834 | 1997-08-18 | 1100 | 325MDER | GW | [6 empty] | 7365 |  |  | 11 |  | 7.8 | 7.6 | 702 | 712 | 22 | 18.8 | 260 |  | 60.4 | 27.4 | 5.99 |  | 49.4 |  | 328 |  |  | 321 | [7 empty] | 17.9 | 1.22 | 13.7 | 33.7 | 403 |  | <.20 |  |  | <.01 |  |  | 0.17 |  |  |  |  | <.010 | [5 empty] | <.01 |  |  | <.01 |  |  |  |  | 1.1 | 111 | <3 |  |  |  | <1.0
350144106175001 | 350144 | 1061750 | 1997-08-22 | 1100 | 325MDER | GW |  | 130 |  |  |  |  | 7138 |  |  | 19 |  | 7.3 | 7.4 | 1020 | 1050 | 23 | 17.6 | 430 |  | 123 | 29.3 | 1.97 |  | 36.1 |  | 206 |  |  | 265 | [7 empty] | 101 | 0.58 | 14.3 | 110 | 584 |  | <.20 |  |  | <.01 |  |  | 1.83 |  |  |  |  | <.010 |  |  |  |  | 0.034 | 0.01 |  |  | <.01 |  |  |  |  | 1.5 | 69 | <3 |  |  |  | <1.0
350144106175001 | 350144 | 1061750 | 1998-11-17 | 1400 | 325MDER | GW |  | 130 |  |  |  |  | 7138 |  |  | 68 | 1 | 6.9 | 7.4 | 1070 | 1060 | 16.8 | 10.7 | 420 |  | 121 | 29.5 | 2.58 |  | 41.2 |  | 271 | [10 empty] | 96.1 | 0.6 | 14.2 | 115 | E595 |  | 0.12 |  |  | 0.03 |  |  | 2.6 |  |  |  |  | <.010 |  |  |  |  | 0.058 | 0.02 |  |  | <.05 |  |  |  |  | 1.7 | 75 | E9 |  |  |  | <3.0
350154106180901 | 350154 | 1061809 | 1997-08-22 | 1000 | 325MDER | GW |  | 360 |  |  |  |  | 7225 |  | 615 | 20 | 7.9 | 7.3 | 7.4 | 1170 | 1220 | 21.2 | 14 | 510 |  | 170 | 19.4 | 1.15 |  | 25.1 |  | 191 |  |  | 186 | [7 empty] | 184 | 0.2 | 14.6 | 119 | 657 |  | 0.5 |  |  | <.01 |  |  | 2.64 |  |  |  |  | <.010 | [5 empty] | <.01 |  |  | <.01 |  |  |  |  | 3.2 | 42 | <3 |  |  |  | <1.0
350157106172501 | 350157 | 1061725 | 1997-08-28 | 1030 | 325MDER | GW | [6 empty] | 7080 |  | 595 | 20 | 8.8 | 7.3 | 7.3 |  | 985 | 21.5 | 15.8 | 440 |  | 130 | 26.9 | 1.96 |  | 31.4 |  | 227 |  |  | 269 | [7 empty] | 89.3 | 0.37 | 15.1 | 96 | 569 |  | <.20 |  |  | <.01 |  |  | 3.81 |  |  |  |  | <.010 |  |  |  |  | 0.055 | 0.02 |  |  | 0.02 |  |  |  |  | 1.1 | 62 | <3 |  |  |  | <1.0
350157106172501 | 350157 | 1061725 | 2002-06-18 | 1100 | 325MDER | GW | [6 empty] | 7080 |  |  | 42 |  | 7.1 | 7.5 | 1040 | 1060 |  | 14 | 480 |  | 143 | 29.2 | 1.92 |  | 37.5 |  | 275 | [10 empty] | 109 | 0.41 | 15.1 | 113 | E630 |  | E.08 |  |  | <.04 |  |  | 3.42 |  |  |  |  | <.008 |  |  |  |  | E.040 | E.01 |  |  | 0.014 |  |  |  |  | 1.9 | 53 | <10 |  |  |  | <2.0
350208106204601 | 350208 | 1062046 | 1998-12-21 | 1130 | 325MDER | SP | [6 empty] | 7030 |  |  | 9.7 |  | 7.9 | 7.8 | 1040 | 1050 | -2 | 3.5 | 510 |  | 121 | 50 | <.10 |  | 33.4 |  | 398 |  |  | 444 | [7 empty] | 49.1 | 0.5 | 20.2 | 67.4 |  |  | 0.17 |  |  | 0.04 |  |  | 0.09 |  | 0.359 | 0.08 |  | 0.01 |  |  |  |  | 0.046 | 0.01 |  |  | <.05 |  |  |  |  | 3.2 | 81 | 14 |  |  |  | 127
350221106202801 | 350221 | 1062028 | 1998-05-29 | 1000 | 325MDER | GW | [6 empty] | 7118 |  | 595 | 26 | 3.4 | 7.4 | 7.3 | 725 | 750 | 20.5 | 13.3 | 350 |  | 94.1 | 27.9 | 1.7 |  | 18.7 |  | 338 |  |  | 328 | [7 empty] | 22.9 | 0.5 | 15.1 | 38.3 | 418 |  | <.10 |  |  | 0.05 |  |  | 0.54 |  | 2.32 | 0.53 |  | 0.014 | [5 empty] | <.01 |  |  | <.01 |  |  |  |  | 1 | 56 | <10 |  |  |  | <4.0
350239106202601 | 350239 | 1062026 | 1997-08-20 | 1100 | 325MDER | GW |  | 180 |  |  |  |  | 7185 |  |  | 18 |  | 7.5 | 7.3 | 739 | 752 | 23.2 | 18.1 | 350 |  | 94.9 | 28.1 | 1.71 |  | 20.3 |  | 294 |  |  | 322 | [7 empty] | 25.1 | 0.46 | 16.6 | 40.2 | 425 |  | <.20 |  |  | <.01 |  |  | 1.1 |  |  |  |  | <.010 |  |  |  |  | 0.04 | 0.01 |  |  | <.01 |  |  |  |  | 0.9 | 72 | <3 |  |  |  | <1.0
350239106202601 | 350239 | 1062026 | 1998-11-06 | 1230 | 325MDER | GW |  | 180 |  |  |  |  | 7185 |  |  | 72 |  | 7 | 7.3 | 791 | 792 | 10.2 | 13 | 360 |  | 94.8 | 30.3 | 2.14 |  | 23.7 |  | 333 |  |  | 306 | [7 empty] | 31 | 0.57 | 16.3 | 46.6 | E432 |  | <.10 |  |  | <.02 |  |  | 0.72 |  |  |  |  | <.010 |  |  |  |  | 0.043 | 0.01 |  |  | <.05 |  |  |  |  | 1.2 | 76 | <10 |  |  |  | E1.6
350245106203001 | 350247.85 | 1062035.9 | 1996-09-06 | 900 | 325MDER | GW |  | 360 |  |  |  |  | 7310 |  |  | 33 |  | 7.3 | 7.2 | 818 | 810 | 17.5 | 13.8 | 380 |  | 98 | 32 | 2.3 |  | 25 |  | 321 |  |  | 311 | 379 |  |  | 0 |  |  |  | 38 | 0.4 | 18 | 69 | 473 |  | <.20 |  |  | 0.02 |  |  | 0.86 |  |  |  |  | <.010 |  |  |  |  | 0.031 | 0.01 |  |  | <.01 |  |  |  |  | 1.5 | 61 | <3 |  |  |  | <1.0
350317106104101 | 350317.3 | 1061040.9 | 2003-12-05 | 930 | 325MDER | GW |  | 520 |  |  |  |  | 6633 |  |  |  | 0.1 | 6.6 | 6.8 | 1700 | 1840 | -1 | 16.9 | 870 |  | 247 | 60.1 | 5.62 |  | 74.8 |  |  |  |  | 897 | [6 empty] | 0.18 | 106 | 0.65 | 16.2 | 53.8 | E1150 | 630 |  |  |  | 0.07 |  |  | <.06 |  |  |  |  | <.008 | [5 empty] | <.006 | [5 empty] | 0.08 |  | 20.7 | 129 | 42700 |  |  | 70.1 | 518 | <.4 | 4.29 | -70.58 | -9.82
350318106105801 | 350318 | 1061058 | 1950-07-01 |  | 325MDER | GW | [14 empty] | 482 |  |  | 250 | 20 | 75 | 16 |  | 3 |  | 230 | [5 empty] | 280 |  |  | 0 |  |  | 14 |  | 18 | 9.1 | 273 | [9 empty] | 0.2 | 0.05
350323106164601 | 350323 | 1061646 | 1990-07-18 | 1250 | 325MDER | GW |  | 250 |  |  |  | 76.23 | 6994 |  |  | 22 |  | 7.4 | 7.4 | 1240 | 1150 |  | 15 | 460 |  | 120 | 38 | 2.4 |  | 69 |  | 256 | 250 | [9 empty] | 150 | 0.4 | 15 | 150 | 731 |  |  | 0.7 |  |  | 0.03 | 0.02 | 8.2 | 8.9 |  |  |  |  | <.01 | 0.68 | 9.6 | 42.5 | [5 empty] | 0.02 |  |  |  | 3.7 | 100 | 4 |  |  |  | <1.0
350341106224801 | 350341 | 1062248 | 1963-03-12 |  | 325MDER | GW |  | E96.00 |  |  |  | 30.8 | 6400 |  |  | 25 |  | 7.3 |  |  | 713 |  | 11.5 | 350 | 96 | 110 | 21 |  | 16 |  | 250 | [5 empty] | 310 |  |  | 0 |  |  | 35 | 0.4 | 17 | 75 | 431 | 428 | [8 empty] | 8.2 | 1.9
350341106225001 | 350341 | 1062250 | 1990-09-04 | 1848 | 325MDER | GW | [5 empty] | 12.35 | 6440 |  |  | 13 |  | 7.4 | 7.8 | 735 | 700 | 19 | 14 | 390 |  | 110 | 27 | 1.9 |  | 17 |  | 165 | 249 | [9 empty] | 58 | 0.3 | 17 | 77 | 471 |  |  | 0.5 |  |  | 0.05 | 0.04 | 3.1 | 3.1 |  |  |  |  | <.01 | 0.46 | 3.6 | 15.9 | [5 empty] | <.01 |  |  |  | 0.5 | 50 | 7 |  |  |  | 2
350356106162901 | 350356 | 1061629 | 1962-11-09 |  | 325MDER | GW |  | 329 |  |  |  |  | 7030 |  |  | 6.3 |  | 8.2 |  |  | 1200 |  | 13.5 | 56 | 0 |  |  |  |  | 280 | 510 | [5 empty] | 620 |  |  | 0 |  |  | 33 | 11 | [12 empty] | 0.3 | 0.07
350356106162901 | 350356 | 1061629 | 1984-09-24 | 1345 | 325MDER | GW |  | 329 |  |  |  | 296.05 | 7030 |  | 596 | 5 |  | 8.1 | 8.1 | 1100 | 1100 | 28.5 | 11 | 120 |  | 22 | 16 | 5.3 |  | 210 | 340 | 446 | [5 empty] | 400 |  |  | 9 |  | 49 | 3 | 9.8 | 88 | 609 |  | 0.3 |  |  | 0.04 |  |  | <.100 |  |  |  |  | <.010 | [5 empty] | <.010 |  |  | 0.01 |  |  |  | 2.7 |  |  | M |  |  |  | M
350356106162901 | 350356 | 1061629 | 1990-09-21 | 1540 | 325MDER | GW |  | 329 |  |  |  |  | 7030 | [5 empty] | 8.6 | 1110 |  |  |  | 110 |  | 19 | 16 | 5.1 |  | 210 |  | 436 | [10 empty] | 51 | 6.3 | 9.8 | 87 | 666 |  |  | <.20 |  |  |  | <.01 |  | 0.1 |  |  |  |  | <.01 | [5 empty] | <.01 |  |  | <.01 |  |  |  | 0.7 | 360 | <3 |  |  |  | 2
350356106162901 | 350356 | 1061629 | 1995-03-31 | 1415 | 325MDER | GW |  | 329 |  |  |  |  | 7030 |  |  | 17 |  | 7.6 | 7.9 | 1040 | 1040 | 9 | 15.5 | 160 |  | 27 | 22 | 4.8 |  | 170 |  | 373 |  |  | 372 | [7 empty] | 55 | 4.8 | 11 | 83 | 601 |  | <.20 |  |  | 0.03 |  |  | 0.08 |  |  |  |  | <.010 | [5 empty] | <.01 |  |  | <.01 |  |  |  |  | 12 | 320 | 14 |  |  |  | 6
350407106084701 | 350407 | 1060847 | 1950-08-29 |  | 325MDER | GW |  | 324 |  |  |  | 123 | 6459 | [7 empty] | 642 |  |  | 340 | 86 | 110 | 17 |  | 2 |  | 254 | [5 empty] | 310 |  |  | 0 |  |  | 31 | 0.6 | 14 | 40 | 368 | [9 empty] | 5.3 | 1.2
350408106111101 | 350408 | 1061111 | 1974-05-21 | 1445 | 325MDER | GW |  | 327 | [7 empty] | 73 |  | 7 |  |  | 873 |  | 15.5 | 450 | 75 | 150 | 18 | 2.1 |  | 17 | 374 | [5 empty] | 456 |  |  | 0 |  |  | 32 | 0.8 | 14 | 45 | 515 | 512 | [6 empty] | 2.4 | [9 empty] | 0.09 | 0.03 | [7 empty] | 1.1 | 50 | 20 |  |  |  | <10
350414106084501 | 350414 | 1060845 | 1950-08-29 |  | 325MDER | GW |  | E140.00 |  |  |  | E127.00 | 6450 | [7 empty] | 512 |  |  | 250 | 64 | 80 | 13 |  | 7 |  | 189 | [5 empty] | 230 |  |  | 0 |  |  | 26 | 0.4 | 16 | 30 | 301 | [9 empty] | 15 | 3.4
350417106232501 | 350417 | 1062325 | 1990-04-25 | 1450 | 325MDER | GW |  | 1100 |  |  |  |  | 6385 |  | 595 | 14 | 1.2 | 7.6 | 7.6 | 718 | 710 | 11 | 20 | 290 |  | 57 | 35 | 2.5 |  | 40 |  | 259 | 266 | [9 empty] | 40 | 1.4 | 19 | 37 | 392 |  |  | 0.2 |  |  | 0.03 | 0.02 | 0.2 | 0.2 |  |  | 0.18 |  | 0.02 | 0.18 | 0.4 | 1.8 | [5 empty] | <.01 |  |  |  | 0.3 | 80 | 43 |  |  |  | 4
350421106233601 | 350423 | 1062339 | 1957-06-11 |  | 325MDER | GW | 1100 | 800 |  |  |  |  | 6320 |  |  | 10 |  | 7.7 |  |  | 627 |  |  | 130 | 0 | 22 | 19 |  | 97 |  | 270 | [5 empty] | 320 |  |  | 0 |  |  | 16 | 2.2 | 18 | 48 | 381 | 373 | [8 empty] | 0 | 0
350432106230301 | 350432 | 1062303 | 1965-04-12 |  | 110AVMB | GW |  | 60 |  |  |  |  | 6310 |  |  | 6.6 |  | 7.8 |  |  | 709 |  |  | 320 | 110 | 76 | 31 |  | 26 |  | 210 | [5 empty] | 260 |  |  | 0 |  |  | 57 | 0.4 | 10 | 76 | 404 | 416 | [8 empty] | 0.4 | 0.09 | [17 empty] | 600
350434106225701 | 350434 | 1062257 | 1990-06-24 | 940 | 325MDER | GW |  | 253 |  |  |  |  | 6350 |  | 608 | 19 |  | 7.4 | 7.6 | 735 | 680 |  | 16 | 350 |  | 74 | 39 | 2.4 |  | 26 |  | 265 | 266 | [9 empty] | 35 | 0.2 | 17 | 71 | 429 |  |  | 0.4 |  |  |  | <.01 | 1.2 | 1.1 |  |  |  |  | <.01 |  | 1.5 | 6.6 | [5 empty] | <.01 |  |  |  | 0.3 | 60 | 14 |  |  |  | <1.0
350434106225701 | 350434 | 1062257 | 1995-06-01 | 1300 | 325MDER | GW |  | 253 |  |  |  |  | 6350 |  |  | 93 |  | 6.8 | 7.4 | 737 | 730 | 22 | 17 | 340 |  | 72 | 38 | 2.5 |  | 24 |  | 269 |  |  | 260 | [7 empty] | 36 | 0.5 | 17 | 70 | 421 |  | <.20 |  |  | <.01 |  |  | 1.2 |  |  |  |  | <.010 | [5 empty] | <.01 |  |  | <.01 |  |  |  |  | 0.4 | 70 | 10 |  |  |  | <1.0
350434106225701 | 350434 | 1062257 | 2002-05-31 | 1300 | 325MDER | GW |  | 253 |  |  |  |  | 6350 |  |  | 33 |  | 7.2 | 7.7 | 730 | 750 |  | 16 | 340 |  | 73.4 | 38.4 | 2.41 |  | 25.1 |  | 266 | [10 empty] | 39.4 | 0.47 | 16.4 | 75.5 | E437 |  | <.10 |  |  | <.04 |  |  | 1.34 |  |  |  |  | <.008 | [5 empty] | <.02 |  |  | <.004 |  |  |  |  | E.5 | 62 | E6 |  |  |  | E2.5
350436106243301 | 350436 | 1062433 | 1990-04-24 | 1820 | 400PCMB | GW | [5 empty] | 99 | 6160 |  |  | 36 |  | 7.1 | 7.2 | 1990 | 1850 |  | 15.5 | 850 |  | 240 | 61 | 1.2 |  | 44 |  | 244 | 231 | [9 empty] | 460 | <.1 | 23 | 26 | 1060 |  |  | 0.9 |  |  |  | <.01 | 14 | 13 |  |  |  |  | <.01 |  | 14 | 61.5 | [5 empty] | <.01 |  |  |  | 0.8 | 50 | 17 |  |  |  | 3
350444106233101 | 350444 | 1062331 | 1990-04-25 | 1805 | 317ABYS | GW | [5 empty] | 26.5 | 6280 |  | 600 | 21 | 2 | 7.4 | 7.5 | 978 | 940 |  | 14.5 | 420 |  | 110 | 35 | 2.4 |  | 42 |  | 265 | 252 | [9 empty] | 82 | <.1 | 20 | 150 | 601 |  |  | 0.3 |  |  |  | <.01 | 1.9 | 1.8 |  |  |  |  | <.01 |  | 2.1 | 9.3 | [5 empty] | <.01 |  |  |  | 1.1 | 90 | 8 |  |  |  | <1.0
350447106240301 | 350446.16 | 1062404 | 1958-02-13 |  | 325MDER | SP | [6 empty] | 6200 |  |  | 16 |  | 7.5 |  |  | 567 |  | 10.5 | 290 | 41 | 102 | 9.5 |  | 10 |  | 253 | [5 empty] | 308 |  |  | 0 |  |  | 4 | 0.2 | 16 | 55 | 348 | 352 | [8 empty] | 0.1 | 0.02
350447106241401 | 350441.06 | 1062416.4 | 1962-06-15 |  | 110AVMB | SP | [6 empty] | 6160 |  |  | 8.9 |  | 7.7 |  |  | 692 |  | 11 | 330 | 98 | 106 | 15 |  | 22 |  | 230 | [5 empty] | 280 |  |  | 0 |  |  | 17 | 0.3 | 18 | 114 | 433 | 470 | [8 empty] | 2.9 | 0.66
350449106231901 | 350449 | 1062319 | 1990-01-09 | 1215 | 317ABYS | GW | [5 empty] | 27.4 | 6355 |  |  |  |  | 7.5 |  |  | 910 |  | 13.8 | [9 empty] | 232 | [9 empty] | 110 | [6 empty] | <.20 |  |  | 0.01 | 0.01 |  | 0.7 |  |  | 0.68 |  | 0.02 | [8 empty] | 0.02 |  |  |  | 1.1 | 190 |  |  | 24000
350449106231901 | 350449 | 1062319 | 1990-02-12 | 1140 | 317ABYS | GW | [5 empty] | 26.92 | 6355 |  |  |  |  | 7.7 |  |  | 900 |  | 13.8 | [9 empty] | 235 | [9 empty] | 100 | [6 empty] | 0.3 |  |  | 0.01 | 0.01 |  | 0.6 |  |  | 0.58 |  | 0.02 | 0.29 | 0.9 | 4 | [5 empty] | 0.01 |  |  |  | 0.7 | 190 | 350
350449106231901 | 350449 | 1062319 | 1990-03-13 | 1430 | 317ABYS | GW | [5 empty] | 26.57 | 6355 |  |  |  |  | 7.7 |  |  | 910 |  | 13.5 | [9 empty] | 230 | [9 empty] | 110 | [6 empty] | <.20 |  |  |  | <.01 |  | 0.5 |  |  | 0.47 |  | 0.03 | [8 empty] | <.01 |  |  |  | 0.9 | 190 | 320
350449106231901 | 350449 | 1062319 | 1990-04-16 | 1342 | 317ABYS | GW | [5 empty] | 26.21 | 6355 |  | 604 | 10 |  | 7.6 | 7.8 | 904 | 890 | 23 | 14 | 340 |  | 64 | 44 | 5.4 |  | 54 |  | 226 | 237 | [9 empty] | 100 | 1.1 | 18 | 93 | 525 |  |  | 0.2 |  |  |  | <.01 | 0.6 | 0.5 |  |  | 0.46 |  | 0.04 |  | 0.7 | 3.1 | [5 empty] | <.01 |  |  |  | 0.8 | 200 | 110 |  |  |  | 68
350449106231901 | 350449 | 1062319 | 1990-05-14 | 1125 | 317ABYS | GW | [5 empty] | 26.64 | 6355 |  | 604 |  |  | 7.6 |  |  | 890 | 23 | 14.5 | [9 empty] | 289 | [9 empty] | 110 | [6 empty] | 0.3 |  |  |  | <.01 |  | 0.4 |  |  | 0.36 |  | 0.04 |  | 0.7 | 3.1 | [5 empty] | 0.01 |  |  |  | 0.6 | 200 | 140
350449106231901 | 350449 | 1062319 | 1990-06-12 | 1101 | 317ABYS | GW | [5 empty] | 28 | 6355 |  |  |  |  | 7.5 |  |  | 820 | 23.8 | 16.1 | [9 empty] | 229 | [9 empty] | 85 | [6 empty] | 0.2 |  |  | 0.01 | 0.01 |  | 0.3 |  |  | 0.29 |  | 0.01 | 0.19 | 0.5 | 2.2 | [5 empty] | <.01 |  |  |  | 0.5 | 220 | 90
350449106231901 | 350449 | 1062319 | 1990-07-11 | 1207 | 317ABYS | GW | [5 empty] | 29 | 6355 |  | 611 |  |  | 7.3 |  |  | 990 | 24.5 | 15.3 | [9 empty] | 262 | [9 empty] | 110 | [6 empty] | <.20 |  |  |  | <.01 |  | 0.8 |  |  |  |  | <.01 | [8 empty] | 0.01 |  |  |  | 1 | 170 | 60
350449106231901 | 350449 | 1062319 | 1990-08-13 | 1333 | 317ABYS | GW | [5 empty] | 28.53 | 6355 |  | 608 |  |  | 7.2 |  |  | 930 |  | 14 | [9 empty] | 275 | [9 empty] | 100 | [6 empty] | 0.2 |  |  | 0.01 | 0.01 |  | 0.8 |  |  |  |  | <.01 | 0.19 | 1 | 4.4 | [5 empty] | 0.02 |  |  |  | 0.6 | 160 | 60
350449106231901 | 350449 | 1062319 | 1990-09-14 | 1327 | 317ABYS | GW | [5 empty] | 27.87 | 6355 |  | 610 |  |  | 7.2 |  |  | 1030 | 25.6 | 14.2 | [9 empty] | 284 | [9 empty] | 120 | [6 empty] | 0.4 |  |  |  | <.01 |  | 1.3 |  |  |  |  | <.01 |  | 1.7 | 7.5 | [5 empty] | <.01 |  |  |  | 0.7 | 150 | 170
350449106231901 | 350449 | 1062319 | 1990-10-12 | 1340 | 317ABYS | GW | [5 empty] | 27.23 | 6355 |  |  |  |  | 7.3 |  |  | 1070 | 20 | 14 | [9 empty] | 269 | [9 empty] | 130 | 0.2 |  | 110 |  |  |  | 0.3 |  |  |  | <.01 |  | 1.3 |  |  |  |  | <.01 |  | 1.6 | 7.1 |  |  | 0.01 | 0.031 |  | <.01 |  |  |  | 0.7 | 160 | 60
350449106231901 | 350449 | 1062319 | 1990-11-19 | 1040 | 317ABYS | GW | [5 empty] | 27 | 6355 |  |  |  |  | 7.5 |  |  | 920 | 15 | 13.9 | [9 empty] | 248 | [9 empty] | 110 | 0.2 |  | 100 |  |  |  | <.20 |  |  | 0.05 | 0.04 |  | 0.5 |  |  |  |  | <.01 | [5 empty] | <.01 |  |  | <.01 |  |  |  | 0.9 | 180 | 70
350449106231901 | 350449 | 1062319 | 1990-12-18 | 950 | 317ABYS | GW | [5 empty] | 27.25 | 6355 |  |  |  |  | 7.4 |  |  | 930 | 0.2 | 14.7 | [9 empty] | 258 | [9 empty] | 89 | <.1 |  | 53 |  |  |  | <.20 |  |  |  | <.01 |  | 0.4 |  |  |  |  | <.01 | [5 empty] | <.01 |  |  | <.01 |  |  |  | 1.2 | 190 | 70
350449106231901 | 350449 | 1062319 | 1991-01-07 | 940 | 317ABYS | GW | [5 empty] | 27 | 6355 |  |  |  |  | 7.6 |  |  | 980 | 4 | 16 | [9 empty] | 250 | [9 empty] | 110 | 0.2 |  | 120 |  |  |  | 0.3 |  |  | 0.03 | 0.02 |  | 0.5 |  |  |  |  | <.01 | 0.28 | 0.8 | 3.5 |  |  | <.01 |  |  | <.01 |  |  |  | 0.7 | 190 | 90
350449106231901 | 350449 | 1062319 | 1991-02-15 | 1514 | 317ABYS | GW | [5 empty] | 26.76 | 6355 |  |  |  |  | 7.4 |  |  | 910 | 14.9 | 14 | [9 empty] | 241 | [9 empty] | 110 | 0.3 |  | 100 |  |  |  | <.20 |  |  |  | <.01 |  | 0.5 |  |  |  |  | <.01 | [5 empty] | 0.02 | 0.061 |  | <.01 |  |  |  | 0.7 | 180 | 70
350449106231901 | 350449 | 1062319 | 1991-03-19 | 1019 | 317ABYS | GW | [5 empty] | 26.83 | 6355 |  |  |  |  | 7.6 |  |  | 825 | 14 | 14.3 | [9 empty] | 238 | [9 empty] | 93 | [6 empty] | <.20 |  |  | 0.03 | 0.02 |  | 0.33 |  |  | 0.32 |  | 0.01 | [5 empty] | <.01 |  |  | <.01 |  |  |  | 0.9 | 200 | 130
350449106231901 | 350449 | 1062319 | 1991-04-11 | 1333 | 317ABYS | GW | [5 empty] | 26.72 | 6355 |  |  |  |  | 7.5 |  |  | 879 | 22 | 14.4 | [9 empty] | 240 | [9 empty] | 89 | [6 empty] | <.20 |  |  |  | <.01 |  | 0.36 |  |  |  |  | <.01 | [5 empty] | <.01 |  |  | <.01 |  |  |  | 0.8 | 200 | 200
350449106231901 | 350449 | 1062319 | 1991-05-06 | 1225 | 317ABYS | GW | [5 empty] | 27.7 | 6355 |  |  |  |  | 7.4 |  |  | 860 | 24 | 14.8 | [9 empty] | 240 | [9 empty] | 100 | [6 empty] | <.20 |  |  |  | <.01 |  | 0.45 |  |  |  |  | <.01 | [5 empty] | <.01 |  |  | <.01 |  |  |  | 0.7 | 210 | 40
350449106231901 | 350449 | 1062319 | 1991-06-13 | 1259 | 317ABYS | GW | [5 empty] | 27.7 | 6355 |  |  |  |  | 7.3 |  |  | 990 | 22.5 | 14.3 | [9 empty] | 259 | [9 empty] | 120 | [6 empty] | <.20 |  |  | 0.01 | 0.01 |  | 0.7 |  |  |  |  | <.01 | [5 empty] | <.01 |  |  | <.01 |  |  |  | 0.8 | 160 | 80
350449106231901 | 350449 | 1062319 | 1991-07-09 | 910 | 317ABYS | GW | [5 empty] | 28.3 | 6355 |  |  |  |  | 7.4 |  |  | 980 | 24.5 | 14.1 | [9 empty] | 250 | [9 empty] | 130 | [6 empty] | <.20 |  |  |  | <.01 |  | 0.72 |  |  |  |  | <.01 | [5 empty] | <.01 |  |  | <.01 |  |  |  | 0.7 | 170 | 70
350449106231901 | 350449 | 1062319 | 1991-08-14 | 840 | 317ABYS | GW | [5 empty] | 34.56 | 6355 |  |  |  |  | 7.5 |  |  | 980 | 20 | 14.3 | [9 empty] | 259 | [9 empty] | 120 | [6 empty] | <.20 | <.20 |  |  | <.01 |  | 1.1 |  |  |  |  | <.01 | [5 empty] | <.01 |  |  | <.01 | <.01 |  |  | 0.9 | 190 | <10
350449106231901 | 350449 | 1062319 | 1991-09-13 | 1120 | 317ABYS | GW | [5 empty] | 25.53 | 6355 |  |  |  |  | 7.5 |  |  | 920 |  | 14 | [9 empty] | 256 | [9 empty] | 110 | [6 empty] | 0.6 | <.20 |  | 0.04 | 0.03 |  | 0.34 |  |  |  |  | <.01 | 0.57 | 0.94 | 4.2 |  |  | <.01 |  |  | <.01 | 0.01 |  |  | 0.9 | 190 | 80
350449106231901 | 350449 | 1062319 | 1991-10-15 | 1317 | 317ABYS | GW | [5 empty] | 25.45 | 6355 |  |  |  |  | 7.5 |  |  | 880 | 23.6 | 14.3 | [9 empty] | 235
350449106231901 | 350449 | 1062319 | 1991-10-16 | 1317 | 317ABYS | GW | [6 empty] | 6355 | [29 empty] | 100 | [6 empty] | <.20 |  |  |  | <.01 |  | 0.64 |  |  | 0.62 |  | 0.02 | [5 empty] | <.01 |  |  | 0.01 |  |  |  | 0.7 | 190 | <10
350449106231901 | 350449 | 1062319 | 1991-11-18 | 940 | 317ABYS | GW | [5 empty] | 26.42 | 6355 |  |  |  |  | 7.6 |  |  | 875 | 6 | 14.3 | [9 empty] | 230 | [9 empty] | 100 | [6 empty] | <.20 |  |  | 0.03 | 0.02 |  | 0.57 |  |  | 0.55 |  | 0.02 | [5 empty] | <.01 |  |  | <.01 |  |  |  | 0.7 | 200 | 160
350449106231901 | 350449 | 1062319 | 1991-12-12 | 1410 | 317ABYS | GW | [6 empty] | 6355 | [36 empty] | <.20 |  |  | 0.01 | 0.01 |  | 0.45 |  |  | 0.42 |  | 0.03 | [5 empty] | <.01 |  |  | <.01 |  |  |  | 0.8 | 200 | 90
350449106231901 | 350449 | 1062319 | 1991-12-16 | 1410 | 317ABYS | GW | [5 empty] | 26.34 | 6355 |  |  |  |  | 7.6 |  |  | 880 | 7.8 | 13.9 | [9 empty] | 228
350449106231901 | 350449 | 1062319 | 1992-01-16 | 1550 | 317ABYS | GW | [5 empty] | 26.5 | 6355 |  |  |  |  | 7.6 |  |  | 910 | -1.5 | 14 | [9 empty] | 235 | [9 empty] | 110 | [6 empty] | <.20 |  |  |  | <.01 |  | 0.45 |  |  | 0.42 |  | 0.03 | [5 empty] | <.01 |  |  | 0.02 |  |  |  | 1 | 200 | <10
350449106231901 | 350449 | 1062319 | 1992-02-18 | 1221 | 317ABYS | GW | [5 empty] | 25.93 | 6355 |  |  |  |  | 7.6 |  |  | 910 | 6.5 | 13.9 | [9 empty] | 226 | [9 empty] | 130 | [6 empty] | <.20 |  |  |  | <.01 |  | 0.66 |  |  | 0.64 |  | 0.02 | [5 empty] | <.01 |  |  | <.01 |  |  |  | 0.8 | 190 | 170
350449106231901 | 350449 | 1062319 | 1992-03-09 | 936 | 317ABYS | GW | [5 empty] | 25.2 | 6355 |  |  |  |  | 7.7 |  |  | 980 | 4 | 13.9 | [9 empty] | 238 | [9 empty] | 140 | [6 empty] | <.20 |  |  | 0.01 | 0.01 |  | 0.72 |  |  | 0.69 |  | 0.03 | [5 empty] | <.01 |  |  | <.01 |  |  |  | 1 | 180 | 90
350449106231901 | 350449 | 1062319 | 1992-04-16 | 1050 | 317ABYS | GW | [6 empty] | 6355 | [36 empty] | <.20 |  |  |  | <.01 |  | 0.45 |  |  |  |  | <.01 | [5 empty] | <.01 |  |  | <.01 |  |  |  | 0.7
350449106231901 | 350449 | 1062319 | 1992-04-16 | 1412 | 317ABYS | GW | [6 empty] | 6355 |  | 605 |  | 0.3 | 6.8 |  |  | 840 |  | 14.5 | [11 empty] | 211 | 258 |  |  | 0 |  |  |  | 99 | [6 empty] | <.20 |  |  |  | <.01 |  | 0.43 |  |  |  |  | <.01 | [5 empty] | <.01 |  |  | <.01 |  |  |  | 1.3 | 200 | 40
350449106231901 | 350449 | 1062319 | 1992-05-21 | 1344 | 317ABYS | GW | [5 empty] | 26.39 | 6355 |  |  |  |  | 7.6 |  |  | 910 | 19 | 14.2 | [9 empty] | 228 | [9 empty] | 120 | [6 empty] | <.20 |  |  |  | <.01 |  | 0.58 |  |  |  |  | <.01 | [5 empty] | <.01 |  |  | 0.02 |  |  |  | 0.7 | 200 | 120
350449106231901 | 350449 | 1062319 | 1992-06-12 | 930 | 317ABYS | GW | [5 empty] | 26 | 6355 |  |  |  |  | 7.6 |  |  | 920 |  | 14.3 | [9 empty] | 227 | [9 empty] | 120 | [6 empty] | <.20 |  |  |  | <.01 |  | 0.56 |  |  | 0.55 |  | 0.01 | [5 empty] | <.01 |  |  | <.01 |  |  |  | 0.9 | 210 | 80
350449106231901 | 350449 | 1062319 | 1992-09-17 | 1014 | 317ABYS | GW | [5 empty] | 27.6 | 6355 |  |  |  |  | 7.4 |  |  | 880 | 23 | 14.3 | [9 empty] | 228 | [9 empty] | 120 | [6 empty] | <.20 |  |  |  | <.01 |  | 0.44 |  |  |  |  | <.01 | [5 empty] | <.01 |  |  | <.01 |  |  |  | 1.3
350449106231901 | 350449 | 1062319 | 1992-12-22 | 1020 | 317ABYS | GW | [5 empty] | 25.94 | 6355 |  |  |  |  | 7.7 |  |  | 990 | 2 | 13.7 | [9 empty] | 218 | [9 empty] | 160 | [8 empty] | <.010 |  |  | 0.85 |  | 3.5 | 0.79 |  | 0.06 | [5 empty] | <.01
350449106231901 | 350449 | 1062319 | 1993-03-23 | 848 | 317ABYS | GW | [5 empty] | 24.6 | 6355 |  |  |  |  | 7.6 |  |  | 1100 | 9.5 | 14.5 | [9 empty] | 230 | [9 empty] | 160 | [8 empty] | 0.02 |  |  | 1 |  |  |  |  | <.010 | [5 empty] | <.01
350449106231901 | 350449 | 1062319 | 1993-06-23 | 1045 | 317ABYS | GW | [5 empty] | 27.81 | 6355 |  |  |  |  | 7.3 |  |  | 1260 | 27 | 14.5 | [9 empty] | 255 | [9 empty] | 170 | [5 empty] | <.20 |  |  | 0.02 |  |  | 1.9 |  |  |  |  | <.010 |  |  |  |  | 0.031 | 0.01
350449106231901 | 350449 | 1062319 | 1995-03-14 | 945 | 317ABYS | GW | [5 empty] | 26.17 | 6355 |  |  | 17 |  | 7.4 | 7.5 | 991 | 952 | 12.8 | 13.8 | 370 |  | 74 | 46 | 5.3 |  | 56 |  | 230 |  |  | 222 | [7 empty] | 130 | 0.2 | 17 | 88 | 553 |  | <.20 |  |  | <.01 |  |  | 0.66 |  | 2.88 | 0.65 |  | 0.01 | [5 empty] | <.01 |  |  | <.01 |  |  |  |  | 3.3 | 190 | 100 |  |  |  | 19
350449106231901 | 350449 | 1062319 | 2001-09-10 | 1030 | 317ABYS | GW | [6 empty] | 6355 | [5 empty] | 7.9 | 951 | 960 |  | 14.9 | 380 |  | 79.4 | 44.4 | 4.35 |  | 49.1 |  | 180 | [10 empty] | 92.8 | 0.26 | 17.2 | 116 | E513 |  | <.10 |  |  | <.04 |  |  | 0.23 |  | E1.02 | E.23 |  | E.004 | [5 empty] | <.02 |  |  | <.006 |  |  |  |  | 1.3 | 196 | 209 |  |  |  | 15.8
350451106225801 | 350451 | 1062258 | 1990-07-10 | 1210 | 317ABYS | GW | [5 empty] | 23.18 | 6320 |  |  | 24 |  | 7.3 | 8 | 1060 | 1000 |  | 12.5 | 490 |  | 140 | 33 | 1.5 |  | 40 |  | 235 | 257 | [9 empty] | 110 | 0.2 | 18 | 160 | 664 |  |  | <.20 |  |  | 0.01 | 0.01 | 1.7 | 1.7 |  |  |  |  | <.01 | [8 empty] | 0.02 |  |  |  | 0.7 | 40 | <3 |  |  |  | <1.0
350458106094001 | 350458 | 1060940 | 1950-08-29 |  | 325MDER | GW |  | E700.00 |  |  |  | 136 | 6470 | [7 empty] | 939 |  |  | 510 | 42 | 170 | 23 |  | 7 |  | 468 | [5 empty] | 570 |  |  | 0 |  |  | 16 | 0 | 19 | 26 | 548 | [9 empty] | 8.1 | 1.8
350458106122201 | 350458 | 1061222 | 1977-08-22 | 1330 | 325MDER | GW |  | 380 |  |  |  |  | 6640 |  |  | 554 |  | 6.4 |  |  | 1320 |  |  | 5 | 0 | 1.7 | 0.3 | 0.7 |  | 360 | 710 | [5 empty] | 870 |  |  | 0 |  |  | 20 | 0.2 | 18 | 32 | 870 | [7 empty] | 1.7 | [9 empty] | 0.12 | 0.04 | [7 empty] | 0.8 | 40 | <10
350458106131801 | 350458 | 1061318 | 1985-05-06 | 1815 | 325MDER | GW |  | 435 |  |  |  | 357.9 | 6662 |  | 681 | 25 |  | 7.4 | 7.3 | 235 | 630 | 20 | 15 | 110 |  | 23 | 12 | 1.9 |  | 6 | 330 | 77 | [5 empty] | 400 |  |  | 0 |  | 8.3 | 0.2 | 16 | 11 | 292 | [7 empty] | 3.8 | [19 empty] | 30 | <3 |  |  | 27 | <1.0
350504106215901 | 350504 | 1062159 | 1962-10-12 |  | 317ABYS | GW |  | 180 |  |  |  | 140 | 6520 |  |  | 17 |  | 7.5 |  |  | 629 |  |  | 270 | 2 | [5 empty] | 270 | [5 empty] | 330 |  |  | 0 |  |  | 9.8 | [13 empty] | 0.6 | 0.14
350515106180501 | 350515 | 1061805 | 1962-05-22 |  | 325MDER | GW | [6 empty] | 7060 |  |  | 15 |  | 7.6 |  |  | 862 |  |  | 420 | 120 | [5 empty] | 300 | [5 empty] | 370 |  |  | 0 |  |  | 38 |  |  | 110
350519106154201 | 350519 | 1061542 | 1962-09-13 |  | 325MDER | GW |  | 260 |  |  |  |  | 6770 |  |  | 6.1 |  | 8 |  |  | 782 |  | 13 | 240 | 0 |  |  |  | 93 |  | 310 | [5 empty] | 380 |  |  | 0 |  |  | 20 | 3.3 |  | 86 | [10 empty] | 3.1 | 0.7
350520106222502 | 350520 | 1062224 | 1990-04-09 | 1750 | 317ABYS | GW | [5 empty] | 45.2 | 6440 |  |  | 23 |  | 7.4 | 7.6 | 1290 | 1270 |  | 13 | 560 |  | 150 | 44 | 1.8 |  | 54 |  | 281 | 296 | [9 empty] | 150 | <.1 | 24 | 160 | 777 |  |  | 0.4 |  |  |  | <.01 | 3.6 | 3.5 |  |  |  |  | <.01 |  | 3.9 | 17.3 | [5 empty] | 0.02 |  |  |  | 1.1 | 60 | 5 |  |  |  | <1.0
350522106222501 | 350522 | 1062225 | 1990-01-09 | 1030 | 317ABYS | GW |  | 73 |  |  |  | 27.36 | 6400 |  |  |  |  | 7.3 |  |  |  |  | 12.2 | [9 empty] | 275 | [9 empty] | 130 | [6 empty] | <.20 |  |  | 0.04 | 0.03 |  | 2.1 |  |  |  |  | <.01 | [8 empty] | <.01 |  |  |  | 0.8 | 40 |  |  | 40
350522106222501 | 350522 | 1062225 | 1990-02-12 | 920 | 317ABYS | GW |  | 73 |  |  |  | 27.3 | 6400 |  |  |  |  | 7.4 |  |  | 1140 |  | 12.3 | [9 empty] | 272 | [9 empty] | 120 | [6 empty] | 0.3 |  |  |  | <.01 |  | 1.8 |  |  |  |  | <.01 |  | 2.1 | 9.3 | [5 empty] | 0.02 |  |  |  | 0.6 | 50 | 20
350522106222501 | 350522 | 1062225 | 1990-03-20 | 905 | 317ABYS | GW |  | 73 |  |  |  | 27.16 | 6400 |  | 611 |  |  | 7.4 |  |  | 1130 | 9.5 | 12.1 | [9 empty] | 266 | [9 empty] | 130 | [6 empty] | <.20 |  |  |  | <.01 |  | 1.6 |  |  |  |  | <.01 | [8 empty] | <.01 |  |  |  | 0.4 | 50 | <10
350522106222501 | 350522 | 1062225 | 1990-04-10 | 850 | 317ABYS | GW |  | 73 |  |  |  | 27.31 | 6400 |  |  | 29 |  | 7.3 | 7.6 | 1150 | 1120 | 10.5 | 12.3 | 470 |  | 140 | 29 | 1.9 |  | 59 |  | 268 | 270 | [9 empty] | 130 | 0.2 | 18 | 140 | 688 |  |  | 0.3 |  |  |  | <.01 | 1.7 | 1.7 |  |  |  |  | <.01 |  | 2 | 8.9 | [5 empty] | 0.02 |  |  |  | 0.6 | 50 | 3 |  |  |  | 1
350522106222501 | 350522 | 1062225 | 1990-05-15 | 939 | 317ABYS | GW |  | 73 |  |  |  |  | 6400 |  | 6 |  |  | 7.3 |  |  | 1180 | 17 | 13.4 | [9 empty] | 278 | [9 empty] | 150 | [6 empty] | 0.3 |  |  |  | <.01 |  | 1.8 |  |  |  |  | <.01 |  | 2.1 | 9.3 | [5 empty] | 0.01 |  |  |  | 0.5 | 40 | 10
350522106222501 | 350522 | 1062225 | 1990-06-12 | 816 | 317ABYS | GW |  | 73 |  |  |  | 28.28 | 6400 |  |  |  |  | 7.3 |  |  | 1200 | 19 | 15.8 | [9 empty] | 280 | [9 empty] | 140 | [6 empty] | 0.3 |  |  | 0.03 | 0.02 |  | 2 |  |  |  |  | <.01 | 0.28 | 2.3 | 10.2 | [5 empty] | <.01 |  |  |  | 0.7 | 50 | 10
350522106222501 | 350522 | 1062225 | 1990-07-10 | 830 | 317ABYS | GW |  | 73 |  |  |  | 29.15 | 6400 |  | 607 |  |  | 7.3 |  |  | 1110 | 20 | 15.5 | [9 empty] | 276 | [9 empty] | 130 | [6 empty] | 0.2 |  |  | 0.01 | 0.01 |  | 1.7 |  |  |  |  | <.01 | 0.19 | 1.9 | 8.4 | [5 empty] | 0.01 |  |  |  | 0.6 | 50 | 20
350522106222501 | 350522 | 1062225 | 1990-09-04 | 1155 | 317ABYS | GW |  | 73 |  |  |  |  | 6400 |  |  |  |  | 7.3 |  |  | 1100 | 25 | 21 | [9 empty] | 282 | [9 empty] | 120 | [6 empty] | 0.4 |  |  | 0.05 | 0.04 |  | 1.7 |  |  |  |  | <.01 | 0.36 | 2.1 | 9.3 | [5 empty] | <.01 |  |  |  | 0.7 | 50 | <10
350522106222501 | 350522 | 1062225 | 1990-09-18 | 935 | 317ABYS | GW |  | 73 |  |  |  | 29.05 | 6400 |  | 605 |  |  | 7.3 |  |  | 1120 | 20 | 17.2 | [9 empty] | 281 | [9 empty] | 130 | [6 empty] | 0.5 |  |  |  | <.01 |  | 1.7 |  |  | 1.69 |  | 0.01 |  | 2.2 | 9.7 | [5 empty] | 0.02 |  |  |  | 0.7 | 40 | 30
350522106222501 | 350522 | 1062225 | 1990-10-16 | 950 | 317ABYS | GW |  | 73 |  |  |  | 29.4 | 6400 |  |  |  |  | 7.3 |  |  | 1120 | 16.4 | 13.5 | [9 empty] | 281 | [9 empty] | 130 | 0.2 |  | 140 |  |  |  | 0.4 |  |  |  | <.01 |  | 1.6 |  |  |  |  | <.01 |  | 2 | 8.9 |  |  | <.01 |  |  | 0.01 |  |  |  | 0.7 |  | 20
350522106222501 | 350522 | 1062225 | 1990-11-13 | 1007 | 317ABYS | GW |  | 73 |  |  |  | 30.46 | 6400 |  |  |  |  | 7.4 |  |  | 1130 | 13 | 12 | [9 empty] | 290 | [9 empty] | 130 | 0.1 |  | 160 |  |  |  | 0.4 |  |  |  | <.01 |  | 1.7 |  |  |  |  | <.01 |  | 2.1 | 9.3 |  |  | <.01 |  |  | <.01 |  |  |  | 0.9 | 40 | 50
350522106222501 | 350522 | 1062225 | 1990-12-17 | 1207 | 317ABYS | GW |  | 73 |  |  |  | 29.52 | 6400 |  |  |  |  | 7.5 |  |  | 1200 | 1.2 | 11.1 | [9 empty] | 290 | [9 empty] | 130 | <.1 |  | 160 |  |  |  | 0.3 |  |  |  | <.01 |  | 1.6 |  |  |  |  | <.01 |  | 1.9 | 8.4 |  |  | <.01 |  |  | <.01 |  |  |  | 0.9 | 40 | <10
350522106222501 | 350522 | 1062225 | 1991-01-07 | 1017 | 317ABYS | GW |  | 73 |  |  |  | 28.34 | 6400 |  |  |  |  | 7.4 |  |  | 1160 |  | 13.7 | [9 empty] | 283 | [9 empty] | 140 | 0.3 |  | 170 |  |  |  | <.20 |  |  | 0.03 | 0.02 |  | 1.7 |  |  |  |  | <.01 | [5 empty] | <.01 |  |  | 0.04 |  |  |  | 0.7 | 30 | 10
350522106222501 | 350522 | 1062225 | 1991-02-28 | 1028 | 317ABYS | GW |  | 73 |  |  |  | 26.96 | 6400 |  |  |  |  | 7.4 |  |  | 1230 | 9.2 | 12.6 | [9 empty] | 272 | [9 empty] | 170 | [6 empty] | 0.6 |  |  |  | <.01 |  | 2 |  |  |  |  | <.01 |  | 2.6 | 11.5 |  |  | <.01 |  |  | 0.01 |  |  |  | 1 | 50 | 20
350522106222501 | 350522 | 1062225 | 1991-03-18 | 1510 | 317ABYS | GW |  | 73 |  |  |  | 27.35 | 6400 |  |  |  |  | 7.3 |  |  | 1220 | 16.5 | 13 | [9 empty] | 292 | [9 empty] | 160 | [6 empty] | <.20 |  |  | 0.03 | 0.02 |  | 2.1 |  |  | 2.09 |  | 0.01 | [5 empty] | <.01 |  |  | <.01 |  |  |  | 0.7 | 50 | <10
350522106222501 | 350522 | 1062225 | 1991-04-15 | 1415 | 317ABYS | GW |  | 73 |  |  |  | 27.56 | 6400 |  |  |  |  | 7.2 |  |  | 1250 | 17 | 13 | [9 empty] | 272 | [9 empty] | 140 | [6 empty] | 0.5 |  |  |  | <.01 |  | 2 |  |  |  |  | <.01 |  | 2.5 | 11.1 |  |  | <.01 |  |  | 0.01 |  |  |  | 0.7 | 40 | 10
350522106222501 | 350522 | 1062225 | 1991-05-13 | 1231 | 317ABYS | GW |  | 73 |  |  |  | 28.76 | 6400 |  |  |  |  | 7.3 |  |  | 1280 | 25 | 13.7 | [9 empty] | 278 | [9 empty] | 160 | [6 empty] | 0.4 |  |  |  | <.01 |  | 2.1 |  |  |  |  | <.01 |  | 2.5 | 11.1 |  |  | <.01 |  |  | <.01 |  |  |  | 0.9 | 40 | 10
350522106222501 | 350522 | 1062225 | 1991-06-19 | 1358 | 317ABYS | GW |  | 73 |  |  |  | 29.61 | 6400 |  |  |  |  | 7.2 |  |  | 1240 | 13.9 | 13.9 | [9 empty] | 280 | [9 empty] | 170 | [6 empty] | 0.5 |  |  |  | <.01 |  | 2 |  |  | 1.99 |  | 0.01 |  | 2.5 | 11.1 |  |  | 0.02 | 0.061 |  | 0.03 |  |  |  | 0.9 | 50 | 20
350522106222501 | 350522 | 1062225 | 1991-07-15 | 1154 | 317ABYS | GW |  | 73 |  |  |  | 29.84 | 6400 |  |  |  |  | 7.3 |  |  | 1220 | 24 | 13.6 | [9 empty] | 284 | [9 empty] | 160 | [6 empty] | 0.4 |  |  | 0.09 | 0.07 |  | 2 |  |  |  |  | <.01 | 0.33 | 2.4 | 10.6 |  |  | 0.02 | 0.061 |  | 0.03 |  |  |  | 0.5 | 50 | 10
350522106222501 | 350522 | 1062225 | 1991-08-16 | 1255 | 317ABYS | GW |  | 73 |  |  |  |  | 6400 |  |  |  |  | 7.3 |  |  | 1300 | 28 | 13.8 | [9 empty] | 293 | [9 empty] | 160 | [6 empty] | 0.3 | <.20 |  | 0.01 | 0.01 |  | 1.9 |  |  |  |  | <.01 | 0.29 | 2.2 | 9.7 |  |  | <.01 |  |  | 0.01 | <.01 |  |  | 1 | 40 | <10
350522106222501 | 350522 | 1062225 | 1991-09-23 | 1411 | 317ABYS | GW |  | 73 |  |  |  | 24 | 6400 |  |  |  |  | 7.3 |  |  | 1320 | 22.5 | 13.7 | [9 empty] | 300 | [9 empty] | 190 | [6 empty] | 0.4 | <.20 |  | 0.05 | 0.04 |  | 2.4 |  |  | 2.39 |  | 0.01 | 0.36 | 2.8 | 12.4 |  |  | 0.02 | 0.061 |  | <.01 | <.01 |  |  | 0.8 | 40 | <10
350522106222501 | 350522 | 1062225 | 1991-10-21 | 1057 | 317ABYS | GW |  | 73 |  |  |  | 24.99 | 6400 |  |  |  |  | 7.2 |  |  | 1370 | 17.9 | 13.7 | [9 empty] | 294 | [9 empty] | 190 | [6 empty] | <.20 |  |  |  | <.01 |  | 2.3 |  |  |  |  | <.01 | [5 empty] | <.01 |  |  | <.01 |  |  |  | 1.3 | 50 | <10
350522106222501 | 350522 | 1062225 | 1991-11-20 | 1244 | 317ABYS | GW |  | 73 |  |  |  | 26.34 | 6400 |  |  |  |  | 7.3 |  |  | 1400 | 6.5 | 11.3 | [9 empty] | 296 | [9 empty] | 200 | [6 empty] | <.20 |  |  | 0.03 | 0.02 |  | 2.4 |  |  |  |  | <.01 | [5 empty] | 0.01 | 0.031 |  | <.01 |  |  |  | 0.9 | 50 | <10
350522106222501 | 350522 | 1062225 | 1991-12-17 | 1145 | 317ABYS | GW |  | 73 |  |  |  | 26.35 | 6400 |  |  |  |  | 7.3 |  |  | 1350 | 7.5 | 9.1 | [9 empty] | 295 | [9 empty] | 170 | [6 empty] | <.20 |  |  |  | <.01 |  | 2.4 |  |  |  |  | <.01 | [5 empty] | <.01 |  |  | <.01 |  |  |  | 0.9 | 50 | <10
350522106222501 | 350522 | 1062225 | 1992-01-21 | 1357 | 317ABYS | GW |  | 73 |  |  |  | 25.75 | 6400 |  |  |  |  | 7.3 |  |  | 1420 | 3.5 | 12.8 | [9 empty] | 296 | [5 empty] | 0 |  |  |  | 200 | [6 empty] | <.20 |  |  |  | <.01 |  | 2.6 |  |  |  |  | <.01 | [5 empty] | 0.01 | 0.031 |  | 0.02 |  |  |  | 1.3 | 50 | <10
350522106222501 | 350522 | 1062225 | 1992-02-13 | 1513 | 317ABYS | GW |  | 73 |  |  |  | 26.39 | 6400 |  |  |  |  | 7.3 |  |  | 1560 | 8.5 | 12 | [9 empty] | 294 | [9 empty] | 200 | [6 empty] | <.20 |  |  | 0.03 | 0.02 |  | 2.7 |  |  |  |  | <.01 | [5 empty] | <.01 |  |  | <.01 |  |  |  | 1.4 | 50 | 580
350522106222501 | 350522 | 1062225 | 1992-03-17 | 842 | 317ABYS | GW |  | 73 |  |  |  | 25.07 | 6400 |  |  |  |  | 7.3 |  |  | 1400 | 11.8 | 11.5 | [9 empty] | 291 | [9 empty] | 200 | [6 empty] | <.20 |  |  |  | <.01 |  | 2.7 |  |  |  |  | <.01 | [5 empty] | 0.01 | 0.031 |  | <.01 |  |  |  | 0.8 | 40 | <10
350522106222501 | 350522 | 1062225 | 1992-04-24 | 1008 | 317ABYS | GW |  | 73 |  |  |  | 25.27 | 6400 |  |  |  |  | 7.3 |  |  | 1490 | 16.5 | 12.5 | [9 empty] | 293 | [9 empty] | 200 | [6 empty] | <.20 |  |  | 0.03 | 0.02 |  | 2.7 |  |  |  |  | <.01 | [5 empty] | 0.01 | 0.031 |  | <.01 |  |  |  | 1 | 50 | 10
350522106222501 | 350522 | 1062225 | 1992-05-13 | 1304 | 317ABYS | GW |  | 73 |  |  |  | 25.39 | 6400 |  |  |  |  | 7.4 |  |  | 1410 | 24.2 | 13.7 | [9 empty] | 293 | [9 empty] | 190 | [6 empty] | <.20 |  |  | 0.12 | 0.09 |  | 2.7 |  |  |  |  | <.01 | [5 empty] | 0.01 | 0.031 | <.01 | <.01 |  |  |  | 1 | 50 | 30
350522106222501 | 350522 | 1062225 | 1992-06-12 | 1123 | 317ABYS | GW |  | 73 |  |  |  | 25.05 | 6400 |  |  |  |  | 7.4 |  |  | 1480 |  | 14 | [9 empty] | 292 | [9 empty] | 190 | [6 empty] | <.20 |  |  | 0.01 | 0.01 |  | 2.7 |  |  |  |  | <.01 | [5 empty] | <.01 |  |  | 0.01 |  |  |  | 1 | 50 | <10
350522106222501 | 350522 | 1062225 | 1992-07-19 | 1338 | 317ABYS | GW |  | 73 |  |  |  | 27.24 | 6400 |  |  |  |  | 7.3 |  |  | 1500 |  | 15.9 | [9 empty] | 302 | [9 empty] | 190 | [6 empty] | <.20 |  |  | 0.05 | 0.04 |  | 2.6 |  |  |  |  | <.01 | [5 empty] | <.01 |  |  | <.01 |  |  |  | 1
350522106222501 | 350522 | 1062225 | 1992-08-18 | 1320 | 317ABYS | GW |  | 73 |  |  |  | 26.49 | 6400 |  |  |  |  | 7.2 |  |  | 1480 | 25 | 16.1 | [9 empty] | 302 | [9 empty] | 210 | [6 empty] | <.20 |  |  | 0.03 | 0.02 |  | 2.5 |  |  |  |  | <.01 | [5 empty] | 0.01 | 0.031 |  | <.01 |  |  |  | 1
350522106222501 | 350522 | 1062225 | 1992-09-17 | 1204 | 317ABYS | GW |  | 73 |  |  |  | 27.54 | 6400 |  |  |  |  | 7.3 |  |  | 1510 | 23 | 14.5 | [9 empty] | 306 | [9 empty] | 190 | [6 empty] | <.20 |  |  |  | <.01 |  | 2.5 |  |  |  |  | <.01 | [5 empty] | <.01 |  |  | <.01 |  |  |  | 1.3
350522106222501 | 350522 | 1062225 | 1992-10-14 | 1225 | 317ABYS | GW |  | 73 |  |  |  | 28.44 | 6400 |  |  |  |  | 7.3 |  |  | 1390 | 19.2 | 13.2 | [9 empty] | 306 | [9 empty] | 180 | [6 empty] | <.20 |  |  | 0.03 | 0.02 |  | 2.4 |  |  |  |  | <.01 | [5 empty] | 0.01 | 0.031 |  | 0.01 |  |  |  | 1.1
350522106222501 | 350522 | 1062225 | 1992-11-17 | 1109 | 317ABYS | GW |  | 73 |  |  |  | 28.74 | 6400 |  |  |  |  | 7.3 |  |  | 1420 | 12.1 | 12.1 | [9 empty] | 303 | [9 empty] | 180 | [6 empty] | <.20 |  |  | 0.04 | 0.03 |  | 2.5 |  |  | 2.49 |  | 0.01 | [5 empty] | 0.01 | 0.031 |  | <.01 |  |  |  | 1.1
350522106222501 | 350522 | 1062225 | 1992-12-21 | 1220 | 317ABYS | GW |  | 73 |  |  |  |  | 6400 |  |  |  |  | 7.3 |  |  | 1400 | 0 | 11.3 | [9 empty] | 321 | [9 empty] | 180 | [8 empty] | <.010 |  |  | 2.7 |  | 11.9 | 2.69 |  | 0.01 | [5 empty] | <.01
350522106222501 | 350522 | 1062225 | 1993-01-22 | 1306 | 317ABYS | GW |  | 73 |  |  |  |  | 6400 |  |  |  |  | 7.3 |  |  | 1410 | 11 | 11.3 | [9 empty] | 302 | [9 empty] | 210 | [8 empty] | <.010 |  |  | 1.8 |  | 7.84 | 1.77 |  | 0.03 | [5 empty] | <.01
350522106222501 | 350522 | 1062225 | 1993-02-17 | 1357 | 317ABYS | GW |  | 73 |  |  |  |  | 6400 |  |  |  |  | 7.3 |  |  | 1520 | 9.5 | 11.3 | [9 empty] | 299 | [9 empty] | 210 | [8 empty] | <.010 |  |  | 2.9 |  |  |  |  | <.010 | [5 empty] | <.01
350522106222501 | 350522 | 1062225 | 1993-03-17 | 1305 | 317ABYS | GW |  | 73 |  |  |  |  | 6400 |  |  |  |  | 7.3 |  |  | 1640 | 17.6 | 11.4 | [9 empty] | 301 | [9 empty] | 230 | [8 empty] | 0.02 |  |  | 3.1 |  |  |  |  | <.010 |  |  |  |  | 0.031 | 0.01 | [7 empty] | 1.1
350522106222501 | 350522 | 1062225 | 1993-04-20 | 1040 | 317ABYS | GW |  | 73 |  |  |  |  | 6400 |  |  |  |  | 7.3 |  |  | 1710 | 12 | 12.8 | [9 empty] | 300 | [9 empty] | 210 | [8 empty] | 0.01 |  |  | 3.2 |  |  |  |  | <.010 | [5 empty] | <.01
350522106222501 | 350522 | 1062225 | 1993-05-12 | 1150 | 317ABYS | GW |  | 73 |  |  |  |  | 6400 |  |  |  |  | 7.2 |  |  | 1670 |  | 13 | [9 empty] | 294 | [9 empty] | 220 | [8 empty] | 0.02 |  |  | 3.3 |  |  |  |  | <.010 | [5 empty] | <.01
350522106222501 | 350522 | 1062225 | 1993-06-22 | 1345 | 317ABYS | GW |  | 73 |  |  |  |  | 6400 |  |  |  |  | 7.2 |  |  | 1720 | 28.8 | 13.5 | [9 empty] | 306 | [9 empty] | 210 | [5 empty] | <.20 |  |  | 0.02 |  |  | 3.2 |  |  |  |  | <.010 | [5 empty] | <.01
350522106222501 | 350522 | 1062225 | 1995-04-24 | 1145 | 317ABYS | GW |  | 73 |  |  |  |  | 6400 |  |  | 48 |  | 7.1 | 7.1 | 1530 | 1530 | 10 | 12.2 | 620 |  | 190 | 36 | 2.1 |  | 77 |  | 302 |  |  | 288 | [7 empty] | 190 | 0.2 | 20 | 240 | 940 |  | <.20 |  |  | <.01 |  |  | 2.6 |  |  |  |  | <.010 |  |  |  |  | 0.031 | 0.01 |  |  | <.01 |  |  |  |  | 8.9 | 50 | 5 |  |  |  | <1.0
350522106222501 | 350522 | 1062225 | 2001-12-18 | 1500 | 317ABYS | GW |  | 73 |  |  |  |  | 6400 |  |  | 24 |  | 7.2 | 7.8 | 1540 | 1670 |  | 13 | 660 |  | 191 | 44.1 | 1.94 |  | 92.7 |  | 198 | [10 empty] | 213 | 0.25 | 20.3 | 295 | E986 |  | E.07 |  |  | E.02 |  |  | 2.25 |  |  |  |  | <.008 | [5 empty] | <.02 |  |  | 0.012 |  |  |  |  | 1 | 51 | <10 |  |  |  | <2.0
350523106124001 | 350523.3 | 1061240.3 | 2003-12-02 | 930 | 325MDER | GW |  | 530 |  |  |  |  | 6600 |  |  |  | >1.0 | 6.7 | 6.8 | 1400 | 1380 | 11.5 | 9.6 | 780 |  | 259 | 31.6 | 3.1 |  | 19.3 |  |  |  |  | 743 | [6 empty] | 0.35 | 31.9 | <.17 | 17.1 | 28.9 | E847 | 344 |  |  |  | E.02 |  |  | 1.98 |  |  |  |  | <.008 |  |  |  |  | 0.058 | 0.019 | [5 empty] | 1.94 |  | 1.9 | 48 | E4 |  |  | 29.2 | 1.6 | <.4 | 6.49 | -69.18 | -9.83
350525106151701 | 350525 | 1061517 | 1990-01-29 | 1808 | 325MDER | GW |  | 275 |  |  |  |  | 6775 |  |  |  |  | 7.4 |  |  | 2000 |  | 13 | [9 empty] | 179 | [9 empty] | 470 | [6 empty] | <.20 |  |  |  | <.01 |  | 6.2 |  |  |  |  | <.01 | [8 empty] | 0.03 |  |  |  | 2.9 | 50 |  |  | 110
350525106151701 | 350525 | 1061517 | 1990-02-15 | 1520 | 325MDER | GW |  | 275 |  |  |  | 146.25 | 6775 |  |  |  |  | 7.4 |  |  | 2030 |  | 13.7 | [9 empty] | 150 | [9 empty] | 470 | [6 empty] | <.20 |  |  |  | <.01 |  | 5.8 |  |  |  |  | <.01 | [8 empty] | 0.01 |  |  |  | 3.2 | 50 | 40
350525106151701 | 350525 | 1061517 | 1990-03-19 | 1343 | 325MDER | GW |  | 275 |  |  |  | 146.28 | 6775 |  | 600 |  |  | 7.5 |  |  | 2020 | 17.5 | 14.6 | [9 empty] | 173 | [9 empty] | 470 | [6 empty] | 0.5 |  |  |  | <.01 |  | 6.3 |  |  |  |  | <.01 |  | 6.8 | 30.1 | [5 empty] | 0.02 |  |  |  | 2.9 | 50 | 40
350525106151701 | 350525 | 1061517 | 1990-04-18 | 838 | 325MDER | GW |  | 275 |  |  |  | 146.31 | 6775 |  | 594 | 17 |  | 7.3 | 7.4 | 2060 | 2050 | 1.5 | 14.3 | 870 |  | 280 | 42 | 1.6 |  | 52 |  | 176 | 177 | [9 empty] | 450 | 0.8 | 21 | 94 | 1080 |  |  | 0.3 |  |  | 0.03 | 0.02 | 6.3 | 6.6 |  |  |  |  | <.01 | 0.28 | 6.9 | 30.5 | [5 empty] | 0.01 |  |  |  | 3.1 | 50 | 40 |  |  |  | <10
350525106151701 | 350525 | 1061517 | 1990-06-12 | 1439 | 325MDER | GW |  | 275 |  |  |  |  | 6775 |  |  |  |  | 7.3 |  |  | 2090 | 29 | 16.7 | [9 empty] | 183 | [9 empty] | 480 | [6 empty] | 0.7 |  |  |  | <.01 |  | 6.1 |  |  |  |  | <.01 |  | 6.8 | 30.1 | [5 empty] | 0.01 |  |  |  | 3.1 | 50 | 20
350525106151701 | 350525 | 1061517 | 1990-07-09 | 1010 | 325MDER | GW |  | 275 |  |  |  | 145.91 | 6775 |  |  |  |  | 7.5 |  |  | 2010 | 28 | 15.8 | [9 empty] | 178 | [9 empty] | 530 | [6 empty] | 0.3 |  |  | 0.03 | 0.02 |  | 6.7 |  |  |  |  | <.01 | 0.28 | 7 | 31 | [5 empty] | 0.02 |  |  |  | 3.2 | 50 | 30
350525106151701 | 350525 | 1061517 | 1990-08-20 | 1332 | 325MDER | GW |  | 275 |  |  |  | 146 | 6775 |  | 598 |  |  | 7.2 |  |  | 2050 | 21.2 | 14.5 | [9 empty] | 182 | [9 empty] | 460 | [6 empty] | 0.6 |  |  | 0.03 | 0.02 |  | 6.1 |  |  |  |  | <.01 | 0.58 | 6.7 | 29.7 | [5 empty] | 0.02 |  |  |  | 3.1 | 50 | 20
350525106151701 | 350525 | 1061517 | 1990-09-19 | 945 | 325MDER | GW |  | 275 |  |  |  |  | 6775 |  | 596 |  |  | 7.3 |  |  | 2010 | 20 | 14.5 | [9 empty] | 182 | [9 empty] | 470 | [6 empty] | 0.6 |  |  |  | <.01 |  | 6.6 |  |  |  |  | <.01 |  | 7.2 | 31.9 | [5 empty] | <.01 |  |  |  | 3 | 50 | 30
350525106151701 | 350525 | 1061517 | 1990-10-17 | 957 | 325MDER | GW |  | 275 |  |  |  | 145.85 | 6775 |  |  |  |  | 7.3 |  |  | 1900 | 16 | 14 | [9 empty] | 184 | [9 empty] | 460 | <.1 |  | 120 |  |  |  | 0.9 |  |  | 0.03 | 0.02 |  | 6.8 |  |  |  |  | <.01 | 0.88 | 7.7 | 34.1 |  |  | <.01 |  |  | <.01 |  |  |  | 3.2 | 50 | 40
350525106151701 | 350525 | 1061517 | 1990-11-20 | 833 | 325MDER | GW |  | 275 |  |  |  | 145.99 | 6775 |  |  |  |  | 7.3 |  |  | 1900 | 11.4 | 12.5 | [9 empty] | 185 | [9 empty] | 470 | 0.2 |  | 120 |  |  |  | 0.6 |  |  | 0.08 | 0.06 |  | 6.7 |  |  | 6.69 |  | 0.01 | 0.54 | 7.3 | 32.3 |  |  | <.01 |  |  | <.01 |  |  |  | 2.9 | 50 | 20
350525106151701 | 350525 | 1061517 | 1990-12-12 | 1025 | 325MDER | GW |  | 275 |  |  |  | 146.11 | 6775 |  |  |  |  | 7.3 |  |  | 1890 | 12 | 14.4 | [9 empty] | 183 | [9 empty] | 440 | <.1 |  | 120 |  |  |  | 0.6 |  |  | 0.03 | 0.02 |  | 6.6 |  |  |  |  | <.01 | 0.58 | 7.2 | 31.9 |  |  | <.01 |  |  | 0.02 |  |  |  | 3.1 | 50 | 10
350525106151701 | 350525 | 1061517 | 1991-01-11 | 1029 | 325MDER | GW |  | 275 |  |  |  | 146.09 | 6775 |  |  |  |  | 7.3 |  |  | 2000 | 0 | 13.5 | [9 empty] | 180 | [9 empty] | 470 | 0.3 |  | 120 |  |  |  | 0.7 |  |  | 0.03 | 0.02 |  | 8.6 |  |  |  |  | <.01 | 0.68 | 9.3 | 41.2 |  |  | 0.01 | 0.031 |  | 0.02 |  |  |  | 3 | 50 | 20
350525106151701 | 350525 | 1061517 | 1991-02-21 | 1348 | 325MDER | GW |  | 275 |  |  |  | 145.85 | 6775 |  |  |  |  | 7.3 |  |  | 1910 | 11.5 | 14.5 | [9 empty] | 161 | [9 empty] | 450 | 0.2 |  | 130 |  |  |  | 0.6 |  |  |  | <.01 |  | 4.3 |  |  |  |  | <.01 |  | 4.9 | 21.7 |  |  | <.01 |  |  | <.01 |  |  |  | 3 | 50 | 50
350525106151701 | 350525 | 1061517 | 1991-03-15 | 1515 | 325MDER | GW |  | 275 |  |  |  | 145.79 | 6775 |  |  |  |  | 7.4 |  |  | 1920 | 10.1 | 14.3 | [9 empty] | 188 | [9 empty] | 250 | [6 empty] | 0.5 |  |  | 0.04 | 0.03 |  | 5.8 |  |  | 5.79 |  | 0.01 | 0.47 | 6.3 | 27.9 |  |  | <.01 |  |  | 0.02 |  |  |  | 3.1 | 60 | 20
350525106151701 | 350525 | 1061517 | 1991-04-12 | 1612 | 325MDER | GW |  | 275 |  |  |  | 145.8 | 6775 |  |  |  |  | 7.2 |  |  | 2010 | 9.5 | 13.7 | [9 empty] | 182 | [9 empty] | 480 | [6 empty] | 0.6 |  |  | 0.01 | 0.01 |  | 6.9 |  |  |  |  | <.01 | 0.59 | 7.5 | 33.2 |  |  | <.01 |  |  | <.01 |  |  |  | 3.1 | 50 | 10
350525106151701 | 350525 | 1061517 | 1991-05-13 | 1045 | 325MDER | GW |  | 275 |  |  |  |  | 6775 |  |  |  |  | 7.1 |  |  | 1910 | 24.5 | 15.6 | [9 empty] | 187 | [9 empty] | 480 | [6 empty] | 0.3 |  |  | 0.01 | 0.01 |  | 6.9 |  |  |  |  | <.01 | 0.29 | 7.2 | 31.9 |  |  | <.01 |  |  | 0.03 |  |  |  | 2.6 | 50 | <10
350525106151701 | 350525 | 1061517 | 1991-06-18 | 1232 | 325MDER | GW |  | 275 |  |  |  | 149.34 | 6775 |  |  |  |  | 7.3 |  |  | 1900 | 30 | 14.3 | [9 empty] | 186 | [9 empty] | 480 | [6 empty] | 0.5 |  |  |  | <.01 |  | 7.1 |  |  |  |  | <.01 |  | 7.6 | 33.6 |  |  | 0.01 | 0.031 |  | 0.01 |  |  |  | 3.2 | 50 | 30
350525106151701 | 350525 | 1061517 | 1991-07-12 | 1028 | 325MDER | GW |  | 275 |  |  |  | 145.73 | 6775 |  |  |  |  | 7.3 |  |  | 1960 | 22 | 14.5 | [9 empty] | 182 | [9 empty] | 520 | [6 empty] | 0.5 |  |  | 0.03 | 0.02 |  | 7.1 |  |  |  |  | <.01 | 0.48 | 7.6 | 33.6 |  |  | 0.02 | 0.061 |  | 0.02 |  |  |  | 3 | 50 | <10
350525106151701 | 350525 | 1061517 | 1991-08-16 | 1045 | 325MDER | GW |  | 275 |  |  |  | 135.73 | 6775 |  |  |  |  | 7.2 |  |  | 2100 | 23 | 14.7 | [9 empty] | 185 | [9 empty] | 510 | [6 empty] | 0.5 | <.20 |  | 0.04 | 0.03 |  | 7.1 |  |  |  |  | <.01 | 0.47 | 7.6 | 33.6 |  |  | <.01 |  |  | 0.02 | <.01 |  |  | 2.9 | 50 | 40
350525106151701 | 350525 | 1061517 | 1991-09-19 | 1410 | 325MDER | GW |  | 275 |  |  |  | 136.09 | 6775 |  |  |  |  | 7.3 |  |  | 1460 | 13.3 | 14.1 | [9 empty] | 220 | [9 empty] | 300 | [6 empty] | 0.5 | 0.3 |  |  | <.01 |  | 5.8 |  |  |  |  | <.01 |  | 6.3 | 27.9 |  |  | 0.02 | 0.061 |  | 0.02 | 0.03 |  |  | 3.2 | 70 | 20
350525106151701 | 350525 | 1061517 | 1991-10-24 | 1630 | 325MDER | GW |  | 275 |  |  |  | 141 | 6775 |  |  |  |  | 7.3 |  |  | 1660 | 18.8 | 14.8 | [9 empty] | 216 | [9 empty] | 290 | [6 empty] | 0.2 |  |  | 0.03 | 0.02 |  | 7.1 |  |  |  |  | <.01 | 0.18 | 7.3 | 32.3 |  |  | 0.02 | 0.061 |  | 0.03 |  |  |  | 4.5 | 70 | 10
350525106151701 | 350525 | 1061517 | 1991-11-20 | 914 | 325MDER | GW |  | 275 |  |  |  | 142.37 | 6775 |  |  |  |  | 7.3 |  |  | 1690 | -1 | 14.3 | [9 empty] | 205 | [9 empty] | 340 | [6 empty] | <.20 |  |  | 0.03 | 0.02 |  | 7.6 |  |  |  |  | <.01 | [5 empty] | 0.03 | 0.092 |  | <.01 |  |  |  | 3.2 | 60 | <10
350525106151701 | 350525 | 1061517 | 1991-12-18 | 1004 | 325MDER | GW |  | 275 |  |  |  | 142.71 | 6775 |  |  |  |  | 7.3 |  |  | 1740 | 3 | 13 | [9 empty] | 199 | [9 empty] | 380 | [6 empty] | <.20 |  |  | 0.03 | 0.02 |  | 7.2 |  |  |  |  | <.01 | [5 empty] | 0.02 | 0.061 |  | 0.02 |  |  |  | 3.3 | 60 | 90
350525106151701 | 350525 | 1061517 | 1992-01-27 | 1349 | 325MDER | GW |  | 275 |  |  |  |  | 6775 |  |  |  |  | 7.4 |  |  | 1800 | 6.5 | 14.4 | [9 empty] | 196 | [9 empty] | 390 | [6 empty] | <.20 |  |  |  | <.01 |  | 7.5 |  |  |  |  | <.01 | [5 empty] | 0.01 | 0.031 |  | 0.01 |  |  |  | 3.1 | 60 | 20
350525106151701 | 350525 | 1061517 | 1992-02-20 | 1434 | 325MDER | GW |  | 275 |  |  |  | 141.58 | 6775 |  |  |  |  | 7.2 |  |  | 1910 | 16.5 | 14.2 | [9 empty] | 201 | [9 empty] | 420 | [6 empty] | 0.2 |  |  | 0.03 | 0.02 |  | 7.2 |  |  |  |  | <.01 | 0.18 | 7.4 | 32.8 |  |  | 0.04 | 0.123 |  | 0.02 |  |  |  | 3.3 | 50 | 30
350525106151701 | 350525 | 1061517 | 1992-03-17 | 1023 | 325MDER | GW |  | 275 |  |  |  | 140.63 | 6775 |  |  |  |  | 7.3 |  |  | 1850 |  | 14.2 | [9 empty] | 196 | [9 empty] | 420 | [6 empty] | <.20 |  |  |  | <.01 |  | 7.3 |  |  |  |  | <.01 | [5 empty] | 0.01 | 0.031 |  | <.01 |  |  |  | 3.4 | 60 | <10
350525106151701 | 350525 | 1061517 | 1992-04-24 | 1404 | 325MDER | GW |  | 275 |  |  |  | 140.24 | 6775 |  |  |  |  | 7.4 |  |  | 2000 | 22.3 | 14.4 | [9 empty] | 198 | [9 empty] | 460 | [6 empty] | <.20 |  |  | 0.03 | 0.02 |  | 7 |  |  |  |  | <.01 | [5 empty] | 0.02 | 0.061 |  | <.01 |  |  |  | 3.5 | 50 | <10
350525106151701 | 350525 | 1061517 | 1992-05-13 | 1110 | 325MDER | GW |  | 275 |  |  |  | 140.19 | 6775 |  |  |  |  | 7.3 |  |  | 1930 | 23 | 14.3 | [9 empty] | 194 | [9 empty] | 410 | [6 empty] | <.20 |  |  | 0.01 | 0.01 |  | 7.2 |  |  |  |  | <.01 | [5 empty] | 0.03 | 0.092 |  | 0.03 |  |  |  | 3.2 | 60 | 10
350525106151701 | 350525 | 1061517 | 1992-06-18 | 1346 | 325MDER | GW |  | 275 |  |  |  | 140.55 | 6775 |  |  |  |  | 7.3 |  |  | 2000 |  | 14.4 | [9 empty] | 193 | [9 empty] | 450 | [6 empty] | <.20 |  |  | 0.06 | 0.05 |  | 7.3 |  |  |  |  | <.01 | [5 empty] | 0.03 | 0.092 |  | <.01 |  |  |  | 3.1 | 60 | 20
350525106151701 | 350525 | 1061517 | 1992-07-27 | 845 | 325MDER | GW |  | 275 |  |  |  | 141.35 | 6775 |  |  |  |  | 7.3 |  |  | 1900 |  | 14.6 | [9 empty] | 191 | [9 empty] | 430 | [6 empty] | <.20 |  |  | 0.01 | 0.01 |  | 7.2 |  |  |  |  | <.01 | [5 empty] | 0.03 | 0.092 |  | 0.01 |  |  |  | 3.2
350525106151701 | 350525 | 1061517 | 1992-08-24 | 1132 | 325MDER | GW |  | 275 |  |  |  | 142.04 | 6775 |  |  |  |  | 7.3 |  |  | 1980 | 20 | 17.7 | [9 empty] | 191 | [9 empty] | 440 | [6 empty] | <.20 |  |  | 0.03 | 0.02 |  | 7 |  |  |  |  | <.01 | [5 empty] | 0.02 | 0.061 |  | 0.01 |  |  |  | 3.5
350525106151701 | 350525 | 1061517 | 1992-09-23 | 1139 | 325MDER | GW |  | 275 |  |  |  | 141.22 | 6775 |  |  |  |  | 7.4 |  |  | 1890 | 21 | 14.7 | [9 empty] | 191 | [9 empty] | 470 | [6 empty] | <.20 |  |  | 0.04 | 0.03 |  | 7.1 |  |  |  |  | <.01 | [5 empty] | 0.02 | 0.061 |  | 0.02 |  |  |  | 3.1
350525106151701 | 350525 | 1061517 | 1992-10-21 | 1233 | 325MDER | GW |  | 275 |  |  |  | 142.19 | 6775 |  |  |  |  | 7.3 |  |  | 1880 | 15.5 | 14.2 | [9 empty] | 199 | [9 empty] | 530 | [6 empty] | <.20 |  |  | 0.04 | 0.03 |  | 6.8 |  |  |  |  | <.01 | [5 empty] | 0.02 | 0.061 |  | 0.01 |  |  |  | 31
350525106151701 | 350525 | 1061517 | 1992-11-18 | 1037 | 325MDER | GW |  | 275 |  |  |  | 143.13 | 6775 |  |  |  |  | 7.3 |  |  | 1820 | 11.5 | 114 | [9 empty] | 193 | [9 empty] | 400 | [6 empty] | 0.3 |  |  | 0.03 | 0.02 |  | 7 |  |  | 6.98 |  | 0.02 | 0.28 | 7.3 | 32.3 |  |  | 0.03 | 0.092 |  | 0.02 |  |  |  | 1.8
350525106151701 | 350525 | 1061517 | 1992-12-15 | 1249 | 325MDER | GW |  | 275 |  |  |  | 143.48 | 6775 |  |  |  |  | 7.4 |  |  | 1820 | -1 | 14.1 | [9 empty] | 193 | [9 empty] | 470 | [8 empty] | <.010 |  |  | 6.8 |  |  |  |  | <.010 |  |  |  |  | 0.061 | 0.02
350525106151701 | 350525 | 1061517 | 1993-01-22 | 838 | 325MDER | GW |  | 275 |  |  |  | 143.7 | 6775 |  |  |  |  | 7.3 |  |  | 1820 | 4.5 | 14.3 | [9 empty] | 192 | [9 empty] | 440 | [8 empty] | <.010 |  |  | 7.2 |  | 31.8 | 7.18 |  | 0.02 |  |  |  |  | 0.031 | 0.01
350525106151701 | 350525 | 1061517 | 1993-02-23 | 904 | 325MDER | GW |  | 275 |  |  |  |  | 6775 |  |  |  |  | 7.3 |  |  | 1890 | 4 | 14.3 | [9 empty] | 196 | [9 empty] | 320 | [8 empty] | <.010 |  |  | 7.5 |  |  |  |  | <.010 |  |  |  |  | 0.031 | 0.01
350525106151701 | 350525 | 1061517 | 1993-03-18 | 1418 | 325MDER | GW |  | 275 |  |  |  | 142.5 | 6775 |  |  |  |  | 7.3 |  |  | 2070 | 18 | 14.3 | [9 empty] | 194 | [9 empty] | 440 | [8 empty] | 0.02 |  |  | 7.7 |  |  |  |  | <.010 |  |  |  |  | 0.061 | 0.02
350525106151701 | 350525 | 1061517 | 1993-04-16 | 1031 | 325MDER | GW |  | 275 |  |  |  |  | 6775 |  |  |  |  | 7.3 |  |  | 2160 | 12 | 14 | [9 empty] | 195 | [9 empty] | 430 | [8 empty] | <.010 |  |  | 7.6 |  |  |  |  | <.010 |  |  |  |  | 0.031 | 0.01
350525106151701 | 350525 | 1061517 | 1993-05-17 | 1220 | 325MDER | GW |  | 275 |  |  |  |  | 6775 |  |  |  |  | 7.4 |  |  | 2170 | 21.2 | 14.9 | [9 empty] | 193 | [9 empty] | 470 | [8 empty] | 0.02 |  |  | 6.1 |  |  |  |  | <.010 |  |  |  |  | 0.061 | 0.02
350525106151701 | 350525 | 1061517 | 1993-06-22 | 915 | 325MDER | GW |  | 275 |  |  |  | 141.34 | 6775 |  |  |  |  | 7.3 |  |  | 2140 | 21 | 14.5 | [9 empty] | 193 | [9 empty] | 290 | [5 empty] | 0.2 |  |  | 0.02 |  |  | 7.6 |  |  |  |  | <.010 |  |  |  |  | 0.061 | 0.02
350525106151701 | 350525 | 1061517 | 1995-04-25 | 1030 | 325MDER | GW |  | 275 |  |  |  | 141.42 | 6775 |  |  | 44 |  | 7 | 7 | 2060 | 2090 | 12.5 | 8.2 | 820 |  | 260 | 42 | 1.8 |  | 57 |  | 208 |  |  | 198 | [7 empty] | 450 | 0.3 | 19 | 130 | 1110 |  | 0.2 |  |  | <.01 |  |  | 7.6 |  |  |  |  | <.010 |  |  |  |  | 0.031 | 0.01 |  |  | <.01 |  |  |  |  | 12 | 50 | 10 |  |  |  | <10
350525106151701 | 350525 | 1061517 | 1997-08-27 | 1000 | 325MDER | GW |  | 275 |  |  |  |  | 6775 |  | 602 | 21 | 6.8 | 7.3 | 7.2 | 1870 | 1920 | 22.4 | 15.4 | 760 |  | 243 | 36.5 | 1.52 |  | 54.7 |  | 234 |  |  | 230 | [7 empty] | 378 | 0.21 | 21.7 | 125 | 1030 |  | <.20 |  |  | <.01 |  |  | 7.21 |  |  |  |  | <.010 |  |  |  |  | 0.067 | 0.02 |  |  | 0.01 |  |  |  |  | 2.6 | 64 | <3 |  |  |  | <1.0
350525106151701 | 350525 | 1061517 | 2001-09-14 | 1330 | 325MDER | GW |  | 275 |  |  |  |  | 6775 | [5 empty] | 7.4 | 1900 | 1950 |  | 15 | 820 |  | 261 | 40.1 | 1.51 |  | 59.7 |  | 137 | [10 empty] | 400 | 0.19 | 18.7 | 142 | E1040 |  | 0.24 |  |  | <.04 |  |  | 7.58 |  |  |  |  | <.006 |  |  |  |  | E.034 | E.01 |  |  | 0.015 |  |  |  |  | 3.7 | 51 | 46 |  |  |  | 5.1
350526106151801 | 350526 | 1061518 | 1997-08-14 | 1100 | 325MDER | GW |  | 380 |  |  |  |  | 6785 |  |  | 14 |  | 7.8 | 7.8 | 1410 | 1430 | 21.5 | 19.4 | 230 |  | 39.3 | 32.5 | 4.19 |  | 216 |  | 398 |  |  | 389 | [7 empty] | 159 | 8.15 | 11.3 | 89.3 | 795 |  | <.20 |  |  | 0.04 |  |  | 0.45 |  |  |  |  | <.010 | [5 empty] | <.01 |  |  | <.01 |  |  |  |  | 1.6 | 331 | 7 |  |  |  | <1.0
350526106223301 | 350526 | 1062233 | 1962-08-03 |  | 317ABYS | GW |  | 170 |  |  |  | 144.4 | 6480 |  |  | 16 |  | 7.5 |  |  | 781 |  | 13.5 | 400 | 140 |  |  |  | 17 |  | 260 | [5 empty] | 310 |  |  | 0 |  |  | 12 |  |  | 160 | [10 empty] | 2.6 | 0.59
350531106224301 | 350530.4 | 1062242.7 | 1990-01-10 | 1633 | 211MVRD | GW |  | 160 |  |  |  | 38.9 | 6488 |  |  |  |  | 7.2 |  |  | 1000 |  | 12.3 | [9 empty] | 315 | [9 empty] | 67 | [6 empty] | <.20 |  |  | 0.05 | 0.04 |  | <.10 |  |  |  |  | <.01 | [8 empty] | <.01 |  |  |  | 1.2 | 40 |  |  | 400
350531106224301 | 350530.4 | 1062242.7 | 1990-02-12 | 1645 | 211MVRD | GW |  | 160 |  |  |  |  | 6488 |  |  |  |  | 7.2 |  |  | 990 |  | 13.6 | [9 empty] | 308 | [9 empty] | 63 | [6 empty] | 0.8 |  |  |  | <.01 |  | <.10 |  |  |  |  | <.01 | [8 empty] | 0.04 |  |  |  | 0.8 | 50 | 270
350531106224301 | 350530.4 | 1062242.7 | 1990-03-14 | 1620 | 211MVRD | GW |  | 160 |  |  |  | 38.76 | 6488 |  | 594 |  | 1.6 | 7.2 |  |  | 980 |  | 14.3 | [9 empty] | 303 | [9 empty] | 69 | [6 empty] | <.20 |  |  |  | <.01 |  | <.10 |  |  |  |  | <.01 | [8 empty] | <.01 |  |  |  | 1.2 | 30 | 120
350531106224301 | 350530.4 | 1062242.7 | 1990-04-11 | 1530 | 211MVRD | GW |  | 160 |  |  |  |  | 6488 |  | 603 | 34 |  | 7.2 | 7.5 | 1020 | 980 | 22 | 14 | 490 |  | 150 | 28 | 1.6 |  | 32 |  | 299 | 308 | [9 empty] | 66 | 0.2 | 20 | 160 | 643 |  |  | <.20 |  |  |  | <.01 | <.100 | <.10 |  |  |  |  | <.01 | [8 empty] | <.01 |  |  |  | 1.1 | 40 | 120 |  |  |  | 7
350531106224301 | 350530.4 | 1062242.7 | 1990-05-22 | 900 | 211MVRD | GW |  | 160 |  |  |  | 41.84 | 6488 |  | 604 |  |  | 7.2 |  |  | 990 | 23 | 14.5 | [9 empty] | 306 | [9 empty] | 58 | [6 empty] | <.20 |  |  |  | <.01 |  | <.10 |  |  |  |  | <.01 | [8 empty] | <.01 |  |  |  | 1.4 | 40 | 130
350531106224301 | 350530.4 | 1062242.7 | 1990-06-20 | 1313 | 211MVRD | GW |  | 160 |  |  |  | 44.56 | 6488 |  | 604 |  |  | 7.2 |  |  | 980 | 29 | 18.6 | [9 empty] | 299 | [9 empty] | 70 | [6 empty] | <.20 |  |  | 0.03 | 0.02 |  | <.10 |  |  |  |  | <.01 | [8 empty] | <.01 |  |  |  | 1.9 | 40 | 120
350531106224301 | 350530.4 | 1062242.7 | 1990-07-18 | 1503 | 211MVRD | GW |  | 160 |  |  |  | 46.13 | 6488 |  | 603 |  |  | 7.1 |  |  | 980 | 31.6 | 14.5 | [9 empty] | 300 | [9 empty] | 72 | [6 empty] | <.20 |  |  |  | <.01 |  | <.10 |  |  |  |  | <.01 | [8 empty] | <.01 |  |  |  | 1 | 40 | 110
350531106224301 | 350530.4 | 1062242.7 | 1990-08-22 | 1625 | 211MVRD | GW |  | 160 |  |  |  |  | 6488 |  | 603 |  |  | 7.1 |  |  | 970 | 17.1 | 14.2 | [9 empty] | 300 | [9 empty] | 67 | [6 empty] | <.20 |  |  | 0.04 | 0.03 |  | <.10 |  |  |  |  | <.01 | [8 empty] | <.01 |  |  |  | 1.1 | 40 | 10
350531106224301 | 350530.4 | 1062242.7 | 1990-09-20 | 938 | 211MVRD | GW |  | 160 |  |  |  | 47.99 | 6488 |  | 601 |  |  | 7.2 |  |  | 930 | 21 | 14 | [9 empty] | 304 | [9 empty] | 63 | [6 empty] | <.20 |  |  |  | <.01 |  | <.10 |  |  |  |  | <.01 | [8 empty] | <.01 |  |  |  | 1.7 | 50 | 110
350531106224301 | 350530.4 | 1062242.7 | 1990-10-17 | 1147 | 211MVRD | GW |  | 160 |  |  |  | 40.94 | 6488 |  |  |  |  | 7.2 |  |  | 920 | 19 | 14 | [9 empty] | 304 | [9 empty] | 63 | 0.2 |  | 170 |  |  |  | 0.3 |  |  |  | <.01 |  | <.10 |  |  |  |  | <.01 | [5 empty] | <.01 |  |  | <.01 |  |  |  | 1 | 40 | 110
350531106224301 | 350530.4 | 1062242.7 | 1990-11-13 | 1400 | 211MVRD | GW |  | 160 |  |  |  | 40.29 | 6488 |  |  |  |  | 7.2 |  |  | 970 | 13.8 | 14 | [9 empty] | 306 | [9 empty] | 62 | 0.2 |  | 180 |  |  |  | <.20 |  |  |  | <.01 |  | <.10 |  |  |  |  | <.01 | [5 empty] | <.01 |  |  | <.01 |  |  |  | 1.6 | 40 | 160
350531106224301 | 350530.4 | 1062242.7 | 1990-12-20 | 1350 | 211MVRD | GW |  | 160 |  |  |  | 39.23 | 6488 |  |  |  |  | 7.2 |  |  | 990 | 6.3 | 14.1 | [9 empty] | 298 | [9 empty] | 67 | 0.4 |  | 200 |  |  |  | <.20 |  |  | 0.03 | 0.02 |  | <.10 |  |  |  |  | <.01 | [5 empty] | <.01 |  |  | <.01 |  |  |  | 1.5 | 40 | 130
350531106224301 | 350530.4 | 1062242.7 | 1991-01-14 | 1250 | 211MVRD | GW |  | 160 |  |  |  | 38.7 | 6488 |  |  |  |  | 7.2 |  |  | 1020 | 3.8 | 13.7 | [9 empty] | 298 | [9 empty] | 64 | 0.2 |  | 210 |  |  |  | 0.2 |  |  |  | <.01 |  | <.10 |  |  |  |  | <.01 | [5 empty] | <.01 |  |  | 0.05 |  |  |  | 1.3 | 40 | 90
350531106224301 | 350530.4 | 1062242.7 | 1991-02-21 | 1543 | 211MVRD | GW |  | 160 |  |  |  | 38.32 | 6488 |  |  |  |  | 7.2 |  |  | 990 | 11.7 | 13.9 | [9 empty] | 261 | [9 empty] | 70 | 0.4 |  | 200 |  |  |  | <.20 |  |  | 0.01 | 0.01 |  | <.10 |  |  |  |  | <.01 | [5 empty] | <.01 |  |  | <.01 |  |  |  | 2.2 | 40 | 290
350531106224301 | 350530.4 | 1062242.7 | 1991-03-20 | 1640 | 211MVRD | GW |  | 160 |  |  |  | 38.11 | 6488 |  |  |  |  | 7.2 |  |  | 990 | 7.1 | 13.7 | [9 empty] | 282 | [9 empty] | 56 | [6 empty] | <.20 |  |  | 0.03 | 0.02 |  | 0.1 |  |  |  |  | <.01 | [5 empty] | <.01 |  |  | <.01 |  |  |  | 0.9 | 40 | 110
350531106224301 | 350530.4 | 1062242.7 | 1991-04-10 | 1650 | 211MVRD | GW |  | 160 |  |  |  | 38.74 | 6488 |  |  |  |  | 7.2 |  |  | 1030 | 20.5 | 14.1 | [9 empty] | 284 | [9 empty] | 69 | [6 empty] | <.20 |  |  | 0.01 | 0.01 |  | 0.06 |  |  |  |  | <.01 | [5 empty] | <.01 |  |  | <.01 |  |  |  | 1.5 | 30 | 90
350531106224301 | 350530.4 | 1062242.7 | 1991-05-16 | 1343 | 211MVRD | GW |  | 160 |  |  |  | 41.09 | 6488 |  |  |  |  | 7.2 |  |  | 910 | 25 | 14.3 | [9 empty] | 282 | [9 empty] | 73 | [6 empty] | <.20 |  |  |  | <.01 |  | 0.08 |  |  |  |  | <.01 | [5 empty] | <.01 |  |  | <.01 |  |  |  | 0.9 | 40 | 100
350531106224301 | 350530.4 | 1062242.7 | 1991-06-17 | 1326 | 211MVRD | GW |  | 160 |  |  |  | 43.54 | 6488 |  |  |  |  | 7.2 |  |  | 980 | 29 | 14.5 | [9 empty] | 280 | [9 empty] | 77 | [6 empty] | 0.2 |  |  |  | <.01 |  | 0.14 |  |  |  |  | <.01 |  | 0.34 | 1.5 |  |  | <.01 |  |  | <.01 |  |  |  | 1.1 | 40 | 80
350531106224301 | 350530.4 | 1062242.7 | 1991-07-11 | 1321 | 211MVRD | GW |  | 160 |  |  |  | 45.31 | 6488 |  |  |  |  | 7.1 |  |  | 980 | 26.5 | 14.3 | [9 empty] | 286 | [9 empty] | 79 | [6 empty] | <.20 |  |  | 0.01 | 0.01 |  | <.05 |  |  |  |  | <.01 | [5 empty] | 0.01 | 0.031 |  | 0.02 |  |  |  | 1.3 | 40 | 80
350531106224301 | 350530.4 | 1062242.7 | 1991-08-21 | 1300 | 211MVRD | GW |  | 160 |  |  |  | 40.65 | 6488 |  |  |  |  | 7.2 |  |  | 990 | 30 | 14.4 | [9 empty] | 290 | [9 empty] | 72 | [6 empty] | <.20 | <.20 |  |  | <.01 |  | <.05 |  |  |  |  | <.01 | [5 empty] | <.01 |  |  | <.01 | <.01 |  |  | 1.4 | 40 | 80
350531106224301 | 350530.4 | 1062242.7 | 1991-09-16 | 1325 | 211MVRD | GW |  | 160 |  |  |  | 40 | 6488 |  |  |  |  | 7.2 |  |  | 990 | 24 | 14.3 | [9 empty] | 291 | [9 empty] | 83 | [6 empty] | 0.2 | <.20 |  | 0.04 | 0.03 |  | <.05 |  |  |  |  | <.01 | 0.17 |  |  |  |  | <.01 |  |  | <.01 | 0.02 |  |  | 1 | 40 | 90
350531106224301 | 350530.4 | 1062242.7 | 1991-10-25 | 1025 | 211MVRD | GW |  | 160 |  |  |  | 42.16 | 6488 |  |  |  |  | 7.2 |  |  | 1040 | 16.4 | 14.5 | [9 empty] | 299 | [9 empty] | 81 | [6 empty] | <.20 |  |  | 0.01 | 0.01 |  | 0.06 |  |  | 0.05 |  | 0.01 | [5 empty] | 0.01 | 0.031 |  | 0.02 |  |  |  | 1.9 | 40 | 140
350531106224301 | 350530.4 | 1062242.7 | 1991-11-14 | 1220 | 211MVRD | GW |  | 160 |  |  |  | 42.43 | 6488 |  |  |  |  | 7.2 |  |  | 1030 |  | 14.2 | [9 empty] | 299 | [9 empty] | 82 | [6 empty] | <.20 |  |  |  | <.01 |  | <.05 |  |  |  |  | <.01 | [5 empty] | <.01 |  |  | <.01 |  |  |  | 1.4 | 40 | 120
350531106224301 | 350530.4 | 1062242.7 | 1991-12-17 | 1430 | 211MVRD | GW |  | 160 |  |  |  | 39.51 | 6488 |  |  |  |  | 7.3 |  |  | 990 | 7 | 13.5 | [9 empty] | 304 | [9 empty] | 63 | [6 empty] | <.20 |  |  |  | <.01 |  | 0.05 |  |  |  |  | <.01 | [5 empty] | 0.01 | 0.031 |  | <.01 |  |  |  | 1.3 | 40 | 130
350531106224301 | 350530.4 | 1062242.7 | 1992-01-21 | 1414 | 211MVRD | GW |  | 160 |  |  |  | 38.46 | 6488 |  |  |  |  | 7.3 |  |  | 1010 | 4 | 12.6 | [9 empty] | 360 | [9 empty] | 76 | [6 empty] | <.20 |  |  | 0.01 | 0.01 |  | <.05 |  |  |  |  | <.01 | [5 empty] | <.01 |  |  | 0.01 |  |  |  | 0.8 | 40 | 120
350531106224301 | 350530.4 | 1062242.7 | 1992-02-20 | 1625 | 211MVRD | GW |  | 160 |  |  |  | 38.49 | 6488 |  |  |  |  | 7.2 |  |  | 1020 | 12.5 | 13.5 | [9 empty] | 310 | [9 empty] | 78 | [6 empty] | <.20 |  |  | 0.03 | 0.02 |  | <.05 |  |  |  |  | <.01 | [5 empty] | 0.04 | 0.123 |  | 0.02 |  |  |  | 1.3 | 40 | 110
350531106224301 | 350530.4 | 1062242.7 | 1992-03-11 | 1114 | 211MVRD | GW |  | 160 |  |  |  | 39 | 6488 |  |  |  |  | 7.2 |  |  | 1030 | 9.5 | 14.2 | [9 empty] | 298 | [9 empty] | 80 | [6 empty] | <.20 |  |  |  | <.01 |  | 0.06 |  |  |  |  | <.01 | [5 empty] | <.01 |  |  | <.01 |  |  |  | 1.4 | 40 | 60
350531106224301 | 350530.4 | 1062242.7 | 1992-04-28 | 1201 | 211MVRD | GW |  | 160 |  |  |  | 41.02 | 6488 |  |  |  |  | 7.3 |  |  | 1090 | 25.4 | 14.3 | [9 empty] | 295 | [9 empty] | 78 | [6 empty] | <.20 |  |  | 0.01 | 0.01 |  | 0.19 |  |  |  |  | <.01 | [5 empty] | 0.01 | 0.031 |  | <.01 |  |  |  | 1.4 | 40 | 70
350531106224301 | 350530.4 | 1062242.7 | 1992-05-21 | 1110 | 211MVRD | GW |  | 160 |  |  |  |  | 6488 |  |  |  |  | 7.3 |  |  | 1030 |  | 14.1 | [9 empty] | 296 | [9 empty] | 81 | [6 empty] | <.20 |  |  | 0.01 | 0.01 |  | 0.06 |  |  |  |  | <.01 | [5 empty] | <.01 |  |  | 0.02 |  |  |  | 1.3 | 40 | 50
350531106224301 | 350530.4 | 1062242.7 | 1992-06-12 | 1309 | 211MVRD | GW |  | 160 |  |  |  | 41.14 | 6488 |  |  |  |  | 7.2 |  |  | 1060 |  | 14.6 | [9 empty] | 293 | [9 empty] | 81 | [6 empty] | <.20 |  |  |  | <.01 |  | 0.06 |  |  |  |  | <.01 | [5 empty] | <.01 |  |  | 0.02 |  |  |  | 1.3 | 50 | 90
350531106224301 | 350530.4 | 1062242.7 | 1992-07-21 | 1332 | 211MVRD | GW |  | 160 |  |  |  | 42.51 | 6488 |  |  |  |  | 7.2 |  |  | 1000 |  | 15.1 | [9 empty] | 296 | [9 empty] | 76 | [6 empty] | <.20 |  |  | 0.05 | 0.04 |  | <.05 |  |  |  |  | <.01 | [5 empty] | <.01 |  |  | <.01 |  |  |  | 1.2
350531106224301 | 350530.4 | 1062242.7 | 1992-08-17 | 1310 | 211MVRD | GW |  | 160 |  |  |  | 42 | 6488 |  |  |  |  | 7.2 |  |  | 1020 | 30 | 14.6 | [9 empty] | 296 | [9 empty] | 75 | [6 empty] | <.20 |  |  |  | <.01 |  | <.05 |  |  |  |  | <.01 | [5 empty] | 0.01 | 0.031 |  | <.01 |  |  |  | 1.4
350531106224301 | 350530.4 | 1062242.7 | 1992-09-15 | 1352 | 211MVRD | GW |  | 160 |  |  |  | 43.36 | 6488 |  |  |  |  | 7.2 |  |  | 990 | 21.5 | 14.3 | [9 empty] | 312 | [9 empty] | 73 | [6 empty] | <.20 |  |  | 0.01 | 0.01 |  | 0.07 |  |  |  |  | <.01 | [5 empty] | <.01 |  |  | <.01 |  |  |  | 1.3
350531106224301 | 350530.4 | 1062242.7 | 1992-10-15 | 1240 | 211MVRD | GW |  | 160 |  |  |  | 42.61 | 6488 |  |  |  |  | 7.2 |  |  | 1020 | 19.5 | 14.1 | [9 empty] | 306 | [9 empty] | 73 | [6 empty] | <.20 |  |  | 0.1 | 0.08 |  | <.05 |  |  |  |  | <.01 | [5 empty] | 0.01 | 0.031 |  | <.01 |  |  |  | 1.3
350531106224301 | 350530.4 | 1062242.7 | 1992-11-17 | 1245 | 211MVRD | GW |  | 160 |  |  |  | 41.53 | 6488 |  |  |  |  | 7.2 |  |  | 1020 | 15 | 13.7 | [9 empty] | 310 | [9 empty] | 74 | [6 empty] | <.20 |  |  | 0.04 | 0.03 |  | <.05 |  |  |  |  | 0.01 | [5 empty] | 0.01 | 0.031 |  | <.01 |  |  |  | 1.4
350531106224301 | 350530.4 | 1062242.7 | 1993-01-05 | 1517 | 211MVRD | GW |  | 160 |  |  |  |  | 6488 |  |  |  |  | 7.2 |  |  | 1060 | 7.2 | 13.5 | [9 empty] | 310 | [9 empty] | 75 | [8 empty] | <.010 |  |  | 0.081 |  | 0.27 | 0.06 |  | 0.02 | [5 empty] | <.01
350531106224301 | 350530.4 | 1062242.7 | 1993-01-22 | 1138 | 211MVRD | GW |  | 160 |  |  |  | 39.94 | 6488 |  |  |  |  | 7.2 |  |  | 1100 | 9 | 13.6 | [9 empty] | 314 | [9 empty] | 78 | [8 empty] | <.010 |  |  | 0.065 |  | 0.199 | 0.04 |  | 0.02 | [5 empty] | <.01
350531106224301 | 350530.4 | 1062242.7 | 1993-02-17 | 1457 | 211MVRD | GW |  | 160 |  |  |  |  | 6488 |  |  |  |  | 7.2 |  |  | 1130 | 10 | 13.6 | [9 empty] | 336 | [9 empty] | 93 | [8 empty] | <.010 |  |  | 0.057 |  |  |  |  | <.010 | [5 empty] | <.01
350531106224301 | 350530.4 | 1062242.7 | 1993-03-16 | 1217 | 211MVRD | GW |  | 160 |  |  |  | 40.52 | 6488 |  |  |  |  | 7.2 |  |  | 1300 | 15.5 | 13.8 | [9 empty] | 319 | [9 empty] | 100 | [8 empty] | 0.02 |  |  | 0.21 |  |  |  |  | <.010 | [5 empty] | <.01
350531106224301 | 350530.4 | 1062242.7 | 1993-04-20 | 1435 | 211MVRD | GW |  | 160 |  |  |  | 41.64 | 6488 |  |  |  |  | 7.2 |  |  | 1380 |  | 14 | [9 empty] | 318 | [9 empty] | 120 | [8 empty] | 0.01 |  |  | 0.082 |  |  |  |  | <.010 | [5 empty] | <.01
350531106224301 | 350530.4 | 1062242.7 | 1993-05-14 | 1245 | 211MVRD | GW |  | 160 |  |  |  |  | 6488 |  |  |  |  | 7.1 |  |  | 1390 | 24.2 | 14.2 | [9 empty] | 319 | [9 empty] | 120 | [8 empty] | 0.01 |  |  | 0.076 |  |  |  |  | <.010 | [5 empty] | <.01
350531106224301 | 350530.4 | 1062242.7 | 1993-06-21 | 1215 | 211MVRD | GW |  | 160 |  |  |  | 43.15 | 6488 |  |  |  |  | 7.2 |  |  | 1390 | 27 | 14.5 | [9 empty] | 321 | [9 empty] | 110 | [5 empty] | <.20 |  |  | 0.02 |  |  | 0.081 |  |  |  |  | <.010 | [5 empty] | <.01
350531106224301 | 350530.4 | 1062242.7 | 1995-04-12 | 1150 | 211MVRD | GW |  | 160 |  |  |  | 41.52 | 6488 |  |  | 87 |  | 6.8 | 7 | 1340 | 1300 | 18 | 15 | 640 |  | 200 | 34 | 1.9 |  | 39 |  | 283 |  |  | 322 | [7 empty] | 97 | 0.3 | 19 | 270 | 854 |  | <.20 |  |  | <.01 |  |  | <.05 |  |  |  |  | <.010 | [5 empty] | <.01 |  |  | <.01 |  |  |  |  | 11 | 50 | 19 |  |  |  | 4
350531106224301 | 350530.4 | 1062242.7 | 2002-04-19 | 1200 | 211MVRD | GW |  | 160 |  |  |  |  | 6488 |  |  | 32 |  | 7.2 | 7.7 | 913 | 1000 |  | 14 | 460 |  | 144 | 24.9 | 1.43 |  | 33.1 |  | 261 | [10 empty] | 64.2 | 0.25 | 18.8 | 146 | 589 |  | E.06 |  |  | <.04 |  |  | 0.06 |  |  |  |  | <.008 | [5 empty] | <.02 |  |  | 0.006 |  |  |  |  | 1.3 | 32 | 31 |  |  |  | 3.5
350531106224301 | 350530.4 | 1062242.7 | 2003-11-21 | 1140 | 211MVRD | GW |  | 160 |  |  |  | 66.24 | 6488 |  |  |  | 1 | 7 | 7.7 | 1470 | 1440 | 15 | 13.6 | 690 |  | 215 | 37.2 | 1.86 |  | 39.6 |  |  |  |  | 316 | [6 empty] | 0.38 | 172 | 0.29 | 20.9 | 225 | E904 | 866 |  |  |  | <.04 |  |  | 0.28 |  |  |  |  | <.008 |  |  |  |  | 0.018 | 0.006 | [5 empty] | 0.28 |  | 9.8 | 37 | <6 |  |  | 25 | 5.2 | 1.4 | 4.86 | -80.24 | -11.34
350537106144301 | 350537 | 1061443 | 1985-04-27 | 1330 | 325MDER | GW |  | 485 |  |  |  | 410 | 6742 |  | 605 | 1.8 |  | 8.7 | 8.8 | 1170 | 1100 | 11 | 10.5 | 16 |  | 3.9 | 1.6 | 3.9 |  | 280 | 510 | 537 | [5 empty] | 570 |  |  | 23 |  | 14 | 7.3 | 8.5 | 41 | 664 | [7 empty] | <.100 | [19 empty] | 390 | 91 |  |  |  | 14
350537106144301 | 350537 | 1061443 | 1990-06-29 | 1430 | 325MDER | GW |  | 485 |  |  |  |  | 6742 |  |  | 3.1 |  | 8.5 | 8.9 | 1180 | 1190 |  | 16 | 12 |  | 2.5 | 1.5 | 3.7 |  | 290 |  | 558 |  |  | 564 | 605 | [6 empty] | 20 | 11 | 10 | 47 | 684 |  |  | 0.4 |  |  | 0.01 | 0.01 | <.100 | <.10 |  |  |  |  | <.01 | 0.39 | [7 empty] | <.01 |  |  |  | 0.6 | 410 | 5 |  |  |  | 7
350543106233901 | 350543 | 1062339 | 1974-09-10 | 1320 | 325MDER | SP | [6 empty] | 6920 |  |  | 56 |  | 7 |  |  | 562 |  | 13.5 | 280 | 0 | 100 | 7.8 | 0.8 |  | 4.4 | 290 | [5 empty] | 353 |  |  |  |  | <.1 | 3.8 | 0.2 |  | 24 | 315 | 246 | [26 empty] | 40 |  |  |  | <10
350545106220901 | 350545 | 1062209 | 1984-08-08 | 1215 | 110AVMB | GW |  | 125 |  |  |  | 39.4 | 6430 |  |  | 25 |  | 7.4 | 7.6 | 2500 | 2200 | 21 | 16.5 | 980 |  | 240 | 93 | 2.3 |  | 200 | 320 | 318 | [5 empty] | 390 |  |  | 0 |  | 300 | 0.4 | 21 | 630 | 1700 |  | 0.8 |  |  | 0.06 |  |  | 4.6 |  |  |  |  | <.010 |  |  |  |  | 0.061 | 0.02 |  |  | 0.03 |  |  |  | 0.2 |  |  | 40 |  |  |  | 10
350545106220901 | 350545 | 1062209 | 1990-04-24 | 1345 | 110AVMB | GW |  | 125 |  |  |  |  | 6430 |  | 590 | 33 | 6.2 | 7.3 | 7.4 | 2700 | 2650 |  | 15 | 1000 |  | 260 | 97 | 4.3 |  | 210 |  | 345 | 358 | [9 empty] | 310 | <.1 | 25 | 710 | 1860 |  |  | 0.4 |  |  | 0.05 | 0.04 | 5.6 | 5.4 |  |  |  |  | <.01 | 0.36 | 5.8 | 25.7 | [5 empty] | 0.02 |  |  |  | 1.5 | 110 | 20 |  |  |  | 10
350546106220601 | 350546 | 1062206 | 1997-08-21 | 1230 | 317ABYS | GW |  | 200 |  |  |  |  | 6435 |  | 615 | 20 | 4.6 | 7.5 | 7.4 | 3040 | 3110 | 26.1 | 22.8 | 1200 |  | 288 | 113 | 3.17 |  | 240 |  | 353 |  |  | 312 | [7 empty] | 382 | 0.29 | 26.1 | 792 | 2060 |  | <.20 |  |  | <.01 |  |  | 7.34 |  |  |  |  | <.010 |  |  |  |  | 0.055 | 0.02 |  |  | <.01 |  |  |  |  | 1.9 | 124 | <9 |  |  |  | 7.5
350546106224901 | 350546 | 1062249 | 1990-07-24 | 835 | 210CRCS | GW | [5 empty] | 10.64 | 6520 |  |  | 14 |  | 7.4 | 7.8 | 656 | 600 |  | 16 | 320 |  | 100 | 16 | 1.2 |  | 17 |  | 202 | 264 | [9 empty] | 6.8 | 0.7 | 18 | 89 | 407 |  |  | <.20 |  |  |  | <.01 | <.100 | <.10 |  |  |  |  | <.01 | [8 empty] | <.01 |  |  |  | 0.6 | 30 | 3 |  |  |  | 7
350551106205801 | 350551 | 1062058 | 1999-03-16 | 1130 | 325MDER | GW | [6 empty] | 6560 |  |  | 27 |  | 7.3 | 7.4 | 1360 | 1340 | 14.1 | 11 | 460 |  | 118 | 41.3 | 2.83 |  | 79.3 |  | 307 |  |  | 299 | [7 empty] | 172 | 0.4 | 19.8 | 90.2 | 755 |  | 0.14 |  |  | <.02 |  |  | 11.7 |  |  |  |  | <.010 |  |  |  |  | 0.046 | 0.01 |  |  | 0.017 |  |  |  |  | 1.5 | 147 | <10 |  |  |  | <3.0
350553106210001 | 350553 | 1062100 | 1999-03-16 | 1050 | 325MDER | GW | [6 empty] | 6560 |  |  | 43 |  | 7.1 | 7.3 | 1360 | 1350 | 13.9 | 10.4 | 450 |  | 115 | 40.5 | 2.85 |  | 77.3 |  | 306 |  |  | 299 | [7 empty] | 175 | 0.4 | 19.7 | 89.8 | E749 |  | 0.11 |  |  | <.02 |  |  | 11.3 |  |  |  |  | <.010 |  |  |  |  | 0.046 | 0.01 |  |  | 0.018 |  |  |  |  | 5.9 | 148 | <10 |  |  |  | E1.9
350555106231401 | 350555 | 1062314 | 1962-08-10 |  | 231CHNL | SP | [6 empty] | 6650 |  |  | 18 |  | 7.5 |  |  | 822 |  | 14 | 460 | 170 | [5 empty] | 289 | [5 empty] | 352 |  |  | 0 |  |  | 5.6 |  |  | 172 |  | 544
350556106113201 | 350556 | 1061134 | 1962-06-27 |  | 325MDER | GW |  | 340 |  |  | 290 | 263 | 6583 |  |  | 99 |  | 7 |  |  | 1020 |  | 14.5 | 550 | 41 | 170 | 30 |  | 12 |  | 509 | [5 empty] | 620 |  |  | 0 |  |  | 21 | 0.3 | 20 | 32 | 595 | 622 | [8 empty] | 7 | 1.6
350556106113201 | 350556 | 1061134 | 1984-11-15 | 1045 | 325MDER | GW |  | 340 |  |  |  |  | 6583 |  |  | 20 |  | 7.6 | 7.6 | 914 | 790 | 13 | 16.5 | 490 |  | 160 | 22 | 2.2 |  | 16 | 420 | 400 | [5 empty] | 510 |  |  | 0 |  | 16 | 0.3 | 16 | 31 | 530 |  | 0.7 |  |  | 0.03 |  |  | 3.5 |  |  |  |  | <.010 |  |  |  |  | 0.031 | 0.01 |  |  | <.01 |  |  |  | 0.1 |  |  | 14 |  |  |  | 4
350556106182901 | 350556 | 1061829 | 1990-07-24 | 1752 | 325MDER | GW | [5 empty] | 288.5 | 6970 |  |  | 30 |  | 7.1 | 7.8 | 1280 | 1280 |  | 16 | 600 |  | 170 | 43 | 2.3 |  | 40 |  | 201 | 270 | [9 empty] | 180 | 0.3 | 15 | 170 | 814 |  |  | 0.6 |  |  |  | <.01 | 7.1 | 6 |  |  |  |  | <.01 |  | 6.6 | 29.2 | [5 empty] | 0.03 |  |  |  | 2.4 | 60 | 5 |  |  |  | <1.0
350557106182701 | 350557 | 1061827 | 1995-06-07 | 1040 | 325MDER | GW |  | 450 |  |  |  |  | 7200 |  |  | 87 |  | 6.8 | 7.3 | 1510 | 1510 | 21.5 | 18.5 | 660 |  | 190 | 45 | 2.5 |  | 42 |  | 264 |  |  | 255 | [7 empty] | 210 | 0.4 | 14 | 200 | 889 |  | <.20 |  |  | 0.03 |  |  | 7.2 |  | 31.8 | 7.19 |  | 0.01 |  |  |  |  | 0.031 | 0.01 |  |  | 0.01 |  |  |  |  | 1.7 | 50 | 4 |  |  |  | 5
350557106182701 | 350557 | 1061827 | 1997-09-02 | 1630 | 325MDER | GW |  | 450 |  |  |  |  | 7010 |  | 600 | 17 | 4.9 | 7.4 | 7.2 | 1580 | 1550 | 23.2 | 15.1 | 650 |  | 189 | 44.1 | 2.41 |  | 42.3 |  | 219 |  |  | 252 | [7 empty] | 208 | 0.34 | 15.4 | 214 | 899 |  | <.20 |  |  | <.01 |  |  | 7.52 |  |  |  |  | <.010 |  |  |  |  | 0.08 | 0.03 |  |  | <.01 |  |  |  |  | 1.5 | 56 | <3 |  |  |  | <1.0
350558106083601 | 350558 | 1060835 | 1965-12-08 |  | 325MDER | GW | [6 empty] | 6450 |  |  | 5.6 |  | 8.1 |  |  | 766 |  | 12 | 280 | 0 | 51 | 37 |  | 75 |  | 361 | [5 empty] | 440 |  |  | 0 |  |  | 21 |  | 26 | 48 | 475 | [9 empty] | 0.7 | 0.16 | [16 empty] | 140
350559106171401 | 350559 | 1061714 | 1990-07-02 | 1730 | 325MDER | GW | [6 empty] | 6980 |  |  | 67 |  | 7 | 7.6 | 1650 | 1510 |  | 16.5 | 740 |  | 180 | 70 | 3.2 |  | 60 |  | 307 | 345 | [9 empty] | 250 | 0.3 | 19 | 170 | 967 |  |  | 0.2 |  |  |  | <.01 | 1.7 | 1.7 |  |  |  |  | <.01 |  | 1.9 | 8.4 | [5 empty] | 0.02 |  |  |  |  | 140 | 8 |  |  |  | 2
350600106231501 | 350600 | 1062315 | 1962-08-10 |  | 317ABYS | SP | [6 empty] | 6800 |  |  | 8.2 |  | 7.7 |  |  | 426 |  |  | 220 | 12 | 77 | 7.3 | 0.7 |  | 7.8 | 211 | [5 empty] | 257 |  |  | 0 |  |  | 3.2 | 0.2 | 24 | 18 | 265 | 246 | [8 empty] | 0.5 | 0.11
350601106173101 | 350601 | 1061731 | 1995-07-25 | 1150 | 325MDER | GW | [6 empty] | 6960 |  |  | 32 |  | 7.2 | 7 | 2810 | 2790 | 31 | 16.5 | 1400 |  | 310 | 140 | 5 |  | 73 |  | 281 |  |  | 270 | [7 empty] | 470 | 0.3 | 19 | 640 | 1820 |  | <.20 |  |  | 0.03 |  |  | 0.1 |  |  |  |  | <.010 | [5 empty] | <.01 |  |  | <.01 |  |  |  |  | 3.3 | 130 | 70 |  |  |  | 30
350602106224701 | 350602 | 1062247 | 1995-06-09 | 945 | 210CRCS | GW | [5 empty] | 41.74 | 6600 |  |  | 103 |  | 6.8 | 7.3 | 847 | 842 | 13 | 17 | 330 |  | 100 | 19 | 2 |  | 55 |  | 329 |  |  | 318 | [7 empty] | 12 | 0.2 | 16 | 98 | 516 |  | <.20 |  |  | 0.02 |  |  | 5.1 |  | 22.5 | 5.08 |  | 0.02 | [5 empty] | <.01 |  |  | <.01 |  |  |  |  | 1 | 60 | <3 |  |  |  | 4
350604106174201 | 350604 | 1061742 | 1990-09-26 | 1105 | 325MDER | GW | [6 empty] | 6940 | [5 empty] | 7.4 | 2910 |  |  |  | 1200 |  | 340 | 92 | 2 |  | 150 |  | 305 | [10 empty] | 510 | 0.1 | 19 | 510 | 1810 |  |  | 0.5 |  |  | 0.03 | 0.02 |  | 4.9 |  |  |  |  | <.01 | 0.48 | 5.4 | 23.9 |  |  | <.01 |  |  | 0.02 |  |  |  | 6.6 | 130 | 30 |  |  |  | <10
350604106204801 | 350604 | 1062048 | 1991-04-19 | 1500 | 317ABYS | GW | [5 empty] | 31.37 | 6620 |  |  |  |  | 7.1 |  |  | 1180 | 18 | 12.5 | [9 empty] | 341 | [16 empty] | 0.2 |  |  |  | <.01 | 1.2 | 1.1 |  |  |  |  | <.01 |  | 1.3 | 5.8 |  |  | 0.01 | 0.031 |  | <.01 |  |  |  | 4.5
350604106205801 | 350604 | 1062058 | 1990-01-13 | 1435 | 317ABYS | GW |  | 85 |  |  |  | 28.24 | 6520 |  |  |  |  | 7.3 |  |  | 1490 |  | 13.3 | [9 empty] | 282 | [9 empty] | 250 | [6 empty] | 0.4 |  |  | 0.05 | 0.04 |  | 15 |  |  |  |  | <.01 | 0.36 | 15 | 68.2 | [5 empty] | 0.02 |  |  |  | 1.8 | 120 |  |  | 90
350604106205801 | 350604 | 1062058 | 1990-02-16 | 1047 | 317ABYS | GW |  | 85 |  |  |  | 29.52 | 6520 |  |  |  |  | 7.3 |  |  | 1510 |  | 12.9 | [9 empty] | 307 | [9 empty] | 250 | [6 empty] | 0.5 |  |  |  | <.01 |  | 17 |  |  |  |  | <.01 |  | 18 | 77.5 | [5 empty] | 0.02 |  |  |  | 1.8 | 110 | <10
350604106205801 | 350604 | 1062058 | 1990-03-16 | 1215 | 317ABYS | GW |  | 85 |  |  |  | 27.15 | 6520 |  |  |  |  | 7.4 |  |  | 1500 |  | 13.5 | [9 empty] | 284 | [9 empty] | 260 | [6 empty] | 0.3 |  |  | 0.01 | 0.01 |  | 14 |  |  |  |  | <.01 | 0.29 | 14 | 63.3 | [5 empty] | 0.02 |  |  |  | 1.4 | 120 | 20
350604106205801 | 350604 | 1062058 | 1990-04-10 | 1320 | 317ABYS | GW |  | 85 |  |  |  | 26.67 | 6520 |  | 606 | 38 |  | 7.2 | 7.3 | 1530 | 1470 | 16 | 13.8 | 630 |  | 180 | 44 | 2.5 |  | 60 |  | 280 | 280 | [9 empty] | 250 | <.1 | 19 | 74 | 864 |  |  | 0.4 |  |  |  | <.01 | 15 | 15 |  |  |  |  | <.01 |  | 15 | 68.2 | [5 empty] | 0.02 |  |  |  | 2 | 130 | 7 |  |  |  | <1.0
350604106205801 | 350604 | 1062058 | 1990-05-18 | 1345 | 317ABYS | GW |  | 85 |  |  |  | 28.05 | 6520 |  | 597 |  |  | 7.3 |  |  | 1510 | 23 | 14 | [9 empty] | 278 | [9 empty] | 290 | [6 empty] | 0.9 |  |  | 0.03 | 0.02 |  | 14 |  |  |  |  | <.01 | 0.88 | 15 | 66 | [5 empty] | 0.03 |  |  |  | 2 | 110 | 70
350604106205801 | 350604 | 1062058 | 1990-06-18 | 1117 | 317ABYS | GW |  | 85 |  |  |  | 33.33 | 6520 |  | 604 |  |  | 7.2 |  |  | 1580 | 30.5 | 17.7 | [9 empty] | 277 | [9 empty] | 270 | [6 empty] | 0.2 |  |  |  | <.01 |  | 14 |  |  |  |  | <.01 |  | 14 | 62.9 | [5 empty] | 0.01 |  |  |  | 1.6 | 110 | <10
350604106205801 | 350604 | 1062058 | 1990-07-10 | 1201 | 317ABYS | GW |  | 85 |  |  |  |  | 6520 |  | 604 |  |  | 7.2 |  |  | 1550 | 26.5 | 15 | [9 empty] | 281 | [9 empty] | 280 | [6 empty] | 0.6 |  |  | 0.01 | 0.01 |  | 14 |  |  |  |  | <.01 | 0.59 | 15 | 64.6 | [5 empty] | 0.02 |  |  |  | 2.1 | 120 | <10
350604106205801 | 350604 | 1062058 | 1990-08-14 | 1358 | 317ABYS | GW |  | 85 |  |  |  | 33.61 | 6520 |  | 602 |  |  | 7.2 |  |  | 1510 | 18 | 13.5 | [9 empty] | 286 | [9 empty] | 260 | [6 empty] | 0.8 |  |  |  | <.01 |  | 15 |  |  |  |  | <.01 |  | 16 | 69.9 | [5 empty] | 0.03 |  |  |  | 1.8 | 120 | 20
350604106205801 | 350604 | 1062058 | 1990-09-14 | 1144 | 317ABYS | GW |  | 85 |  |  |  | 31.6 | 6520 |  | 605 |  |  | 7.2 |  |  | 1520 | 25 | 14 | [9 empty] | 282 | [9 empty] | 280 | [6 empty] | 0.8 |  |  |  | <.01 |  | 14 |  |  |  |  | <.01 |  | 15 | 65.5 | [5 empty] | <.01 |  |  |  | 1.7 | 120 | 20
350604106205801 | 350604 | 1062058 | 1990-10-16 | 1124 | 317ABYS | GW |  | 85 |  |  |  | 28.96 | 6520 |  |  |  |  | 7.2 |  |  | 1520 | 18.8 | 13.6 | [9 empty] | 279 | [9 empty] | 260 | <.1 |  | 69 |  |  |  | 0.9 |  |  | 0.01 | 0.01 |  | 15 |  |  |  |  | <.01 | 0.89 | 16 | 70.4 |  |  | 0.01 | 0.031 |  | 0.02 |  |  |  | 1.9 | 10 | 50
350604106205801 | 350604 | 1062058 | 1990-11-26 | 1052 | 317ABYS | GW |  | 85 |  |  |  |  | 6520 |  |  |  |  | 7.3 |  |  | 1500 | 7.5 | 12 | [9 empty] | 283 | [9 empty] | 270 | 0.4 |  | 70 |  |  |  | 0.7 |  |  | 0.04 | 0.03 |  | 5.1 |  |  |  |  | <.01 | 0.67 | 5.8 | 25.7 |  |  | 0.01 | 0.031 |  | 0.02 |  |  |  | 1.9 | 120 | <10
350604106205801 | 350604 | 1062058 | 1990-12-13 | 1250 | 317ABYS | GW |  | 85 |  |  |  | 28.6 | 6520 |  |  |  |  | 7.3 |  |  | 1490 | 8 | 13.2 | [9 empty] | 284 | [9 empty] | 260 | 0.1 |  | 70 |  |  |  | 0.7 |  |  | 0.03 | 0.02 |  | 14 |  |  |  |  | <.01 | 0.68 | 15 | 65.1 |  |  | 0.02 | 0.061 |  | 0.02 |  |  |  | 2 | 110 | <10
350604106205801 | 350604 | 1062058 | 1991-01-11 | 1402 | 317ABYS | GW |  | 85 |  |  |  | 27.06 | 6520 |  |  |  |  | 7.3 |  |  | 1530 | 3.8 | 13.7 | [9 empty] | 263 | [9 empty] | 280 | 0.3 |  | 58 |  |  |  | 0.8 |  |  | 0.03 | 0.02 |  | 18 |  |  |  |  | <.01 | 0.78 | 19 | 83.2 |  |  | 0.03 | 0.092 |  | 0.02 |  |  |  | 1.7 | 110 | <10
350604106205801 | 350604 | 1062058 | 1991-02-20 | 1424 | 317ABYS | GW |  | 85 |  |  |  | 27.67 | 6520 |  |  |  |  | 7.1 |  |  | 1460 | 11.5 | 13.7 | [9 empty] | 269 | [9 empty] | 250 | 0.2 |  | 83 |  |  |  | 0.7 |  |  |  | <.01 |  | 12 |  |  |  |  | <.01 |  | 13 | 56.2 |  |  | 0.02 | 0.061 |  | 0.01 |  |  |  | 2.2 | 140 | 10
350604106205801 | 350604 | 1062058 | 1991-03-19 | 1250 | 317ABYS | GW |  | 85 |  |  |  | 27.56 | 6520 |  |  |  |  | 7.4 |  |  | 1480 | 15.9 | 13.8 | [9 empty] | 288 | [9 empty] | 260 | [6 empty] | 0.5 |  |  | 0.04 | 0.03 |  | 11 |  |  | 11 |  | 0.02 | 0.47 | 12 | 50.9 |  |  | <.01 |  |  | 0.02 |  |  |  | 1.6 | 120 | 10
350604106205801 | 350604 | 1062058 | 1991-04-11 | 1551 | 317ABYS | GW |  | 85 |  |  |  | 26.65 | 6520 |  |  |  |  | 7.1 |  |  | 1520 | 20 | 15.5 | [9 empty] | 279 | [9 empty] | 270 | [6 empty] | 1.1 |  |  | 0.01 | 0.01 |  | 13 |  |  | 13 |  | 0.02 | 1.1 | 14 | 62.4 |  |  | <.01 |  |  | 0.02 |  |  |  | 2.2 | 120 | 10
350604106205801 | 350604 | 1062058 | 1991-04-19 | 1600 | 317ABYS | GW |  | 85 |  |  |  | 27.33 | 6520 |  |  |  |  | 7.3 |  |  | 1420 | 18 | 14.6 | [9 empty] | 295 | [16 empty] | 0.4 |  |  |  | <.01 | 2.5 | 12 |  |  | 12 |  | 0.02 |  | 12 | 54.9 |  |  | 0.02 | 0.061 |  | 0.02 |  |  |  | 1.8
350604106205801 | 350604 | 1062058 | 1991-05-17 | 910 | 317ABYS | GW |  | 85 |  |  |  | 31.07 | 6520 |  |  |  |  | 7.2 |  |  | 1430 | 17.5 | 13.5 | [9 empty] | 278 | [16 empty] | 0.7 |  |  | 0.01 | 0.01 |  | 16 |  |  | 16 |  | 0.02 | 0.69 | 17 | 73.9 |  |  | 0.05 | 0.153 |  | 0.08 |  |  |  | 1.8 | 120 | 20
350604106205801 | 350604 | 1062058 | 1991-06-17 | 945 | 317ABYS | GW |  | 85 |  |  |  | 31.1 | 6520 |  |  |  |  | 7.2 |  |  | 1520 | 27 | 13.5 | [9 empty] | 285 | [9 empty] | 280 | [6 empty] | 0.6 |  |  |  | <.01 |  | 15 |  |  |  |  | <.01 |  | 16 | 69.1 |  |  | 0.01 | 0.031 |  | <.01 |  |  |  | 1.7 | 120 | 20
350604106205801 | 350604 | 1062058 | 1991-07-15 | 1030 | 317ABYS | GW |  | 85 |  |  |  | 32.52 | 6520 |  |  |  |  | 7.3 |  |  | 1490 | 21 | 13.5 | [9 empty] | 281 | [9 empty] | 280 | [6 empty] | 0.6 |  |  | 0.09 | 0.07 |  | 14 |  |  |  |  | <.01 | 0.53 | 15 | 64.6 |  |  | 0.02 | 0.061 |  | 0.04 |  |  |  | 1.6 | 110 | 10
350604106205801 | 350604 | 1062058 | 1991-08-12 | 1440 | 317ABYS | GW |  | 85 |  |  |  | 26.03 | 6520 |  |  |  |  | 7.2 |  |  | 1450 | 27 | 13.7 | [9 empty] | 278 | [9 empty] | 270 | [6 empty] | 0.8 | <.20 |  |  | <.01 |  | 12 |  |  |  |  | <.01 |  | 13 | 56.7 |  |  | 0.02 | 0.061 |  | 0.03 | 0.01 |  |  | 2 | 120 | <10
350604106205801 | 350604 | 1062058 | 1991-09-27 | 915 | 317ABYS | GW |  | 85 |  |  |  | 20.22 | 6520 |  |  |  |  | 7.2 |  |  | 1590 | 17.4 | 13.3 | [9 empty] | 271 | [9 empty] | 320 | [6 empty] | 0.5 | <.20 |  | 0.06 | 0.05 |  | 11 |  |  | 11 |  | 0.02 | 0.45 | 12 | 50.9 |  |  | 0.04 | 0.123 |  | 0.06 | 0.05 |  |  | 1.5 | 100 | <10
350604106205801 | 350604 | 1062058 | 1991-10-22 | 1046 | 317ABYS | GW |  | 85 |  |  |  | 31.07 | 6520 |  |  |  |  | 7.3 |  |  | 1550 |  | 7 | [9 empty] | 282 | [9 empty] | 310 | [6 empty] | <.20 |  |  |  | <.01 |  | 11 |  |  |  |  | <.01 | [5 empty] | 0.03 | 0.092 |  | 0.04 |  |  |  | 2.1 | 100 | <10
350604106205801 | 350604 | 1062058 | 1991-11-15 | 912 | 317ABYS | GW |  | 85 |  |  |  | 24.4 | 6520 |  |  |  |  | 7.3 |  |  | 1500 |  | 13.8 | [9 empty] | 285 | [9 empty] | 290 | [6 empty] | <.20 |  |  |  | <.01 |  | 12 |  |  | 12 |  | 0.02 | [5 empty] | 0.02 | 0.061 |  | 0.03 |  |  |  | 2 | 110 | <10
350604106205801 | 350604 | 1062058 | 1991-12-17 | 1027 | 317ABYS | GW |  | 85 |  |  |  | 23.22 | 6520 |  |  |  |  | 7.4 |  |  | 1510 | 4.8 | 13.3 | [9 empty] | 278 | [9 empty] | 280 | [6 empty] | <.20 |  |  |  | <.01 |  | 11 |  |  |  |  | <.01 | [5 empty] | 0.02 | 0.061 |  | 0.02 |  |  |  | 1.8 | 100 | <10
350604106205801 | 350604 | 1062058 | 1992-01-17 | 1037 | 317ABYS | GW |  | 85 |  |  |  | 21.3 | 6520 |  |  |  |  | 7.3 |  |  | 1560 | -2.5 | 13.2 | [9 empty] | 277 | [9 empty] | 270 | [6 empty] | <.20 |  |  |  | <.01 |  | 11 |  |  |  |  | <.01 | [5 empty] | 0.04 | 0.123 |  | 0.03 |  |  |  | 1.8 | 100 | <10
350604106205801 | 350604 | 1062058 | 1992-02-19 | 1020 | 317ABYS | GW |  | 85 |  |  |  | 21.07 | 6520 |  |  |  |  | 7.3 |  |  | 1600 | 8 | 13.5 | [9 empty] | 278 | [9 empty] | 300 | [6 empty] | <.20 |  |  |  | <.01 |  | 10 |  |  |  |  | <.01 | [5 empty] | 0.05 | 0.153 |  | 0.04 |  |  |  | 1.7 | 90 | <10
350604106205801 | 350604 | 1062058 | 1992-03-12 | 1117 | 317ABYS | GW |  | 85 |  |  |  | 21.79 | 6520 |  |  |  |  | 7.3 |  |  | 1580 | 11.6 | 13.3 | [9 empty] | 274 | [9 empty] | 310 | [6 empty] | <.20 |  |  |  | <.01 |  | 7.3 |  |  |  |  | <.01 | [5 empty] | <.01 |  |  | <.01 |  |  |  | 2.7 | 60 | <10
350604106205801 | 350604 | 1062058 | 1992-04-21 | 1035 | 317ABYS | GW |  | 85 |  |  |  | 24.45 | 6520 |  |  |  |  | 7.4 |  |  | 1570 |  | 13.7 | [9 empty] | 279 | [9 empty] | 300 | [6 empty] | <.20 |  |  | 0.03 | 0.02 |  | 11 |  |  |  |  | <.01 | [5 empty] | 0.02 | 0.061 |  | <.01 |  |  |  | 1.8 | 100 | <10
350604106205801 | 350604 | 1062058 | 1992-05-27 | 1100 | 317ABYS | GW |  | 85 |  |  |  | 27.28 | 6520 |  |  |  |  | 7.3 |  |  | 1530 | 15.2 | 13.4 | [9 empty] | 302 | [9 empty] | 290 | [6 empty] | 0.2 |  |  |  | <.01 |  | 11 |  |  | 10.9 |  | 0.05 |  | 11 | 49.6 |  |  | 0.03 | 0.092 |  | 0.03 |  |  |  | 1.9 | 110 | <10
350604106205801 | 350604 | 1062058 | 1992-06-18 | 1010 | 317ABYS | GW |  | 85 |  |  |  |  | 6520 |  |  |  |  | 7.3 |  |  | 1700 |  | 13.7 | [9 empty] | 281 | [9 empty] | 320 | [6 empty] | <.20 |  |  | 0.05 | 0.04 |  | 10 |  |  | 9.98 |  | 0.02 | [5 empty] | 0.04 | 0.123 |  | 0.1 |  |  |  | 2.5 | 100 | <10
350604106205801 | 350604 | 1062058 | 1992-07-24 | 1023 | 317ABYS | GW |  | 85 |  |  |  | 34.3 | 6520 |  |  |  |  | 7.2 |  |  | 1600 | 20.8 | 13.6 | [9 empty] | 276 | [9 empty] | 300 | [6 empty] | <.20 |  |  |  | <.01 |  | 12 |  |  |  |  | <.01 | [5 empty] | 0.04 | 0.123 |  | 0.02 |  |  |  | 1.7
350604106205801 | 350604 | 1062058 | 1992-08-21 | 1055 | 317ABYS | GW |  | 85 |  |  |  | 26.87 | 6520 |  |  |  |  | 7.2 |  |  | 1560 | 25.5 | 15.3 | [9 empty] | 287 | [9 empty] | 300 | [6 empty] | <.20 |  |  |  | <.01 |  | 11 |  |  |  |  | <.01 | [5 empty] | 0.03 | 0.092 |  | 0.03 |  |  |  | 1.8
350604106205801 | 350604 | 1062058 | 1992-09-25 |  | 317ABYS | GW |  | 85 |  |  |  |  | 6520 | [29 empty] | 290 | [6 empty] | 1.9 |  |  | 0.01 | 0.01 |  | 11 |  |  |  |  | <.01 | 1.9 | 13 | 57.1 |  |  | 0.02 | 0.061 |  | 0.09 |  |  |  | 2
350604106205801 | 350604 | 1062058 | 1992-09-25 | 1200 | 317ABYS | GW |  | 85 |  |  |  | 26.35 | 6520 |  |  |  |  | 7.2 |  |  | 1590 | 21.8 | 13.7 | [9 empty] | 288
350604106205801 | 350604 | 1062058 | 1992-10-20 | 1024 | 317ABYS | GW |  | 85 |  |  |  |  | 6520 |  |  |  |  | 7.3 |  |  | 1580 | 21 | 13.5 | [9 empty] | 284 | [9 empty] | 280 | [6 empty] | <.20 |  |  | 0.03 | 0.02 |  | 11 |  |  |  |  | <.01 | [5 empty] | 0.02 | 0.061 |  | 0.02 |  |  |  | 1.8
350604106205801 | 350604 | 1062058 | 1992-11-18 | 1213 | 317ABYS | GW |  | 85 |  |  |  | 26.98 | 6520 |  |  |  |  | 7.2 |  |  | 1510 | 14 | 13.3 | [9 empty] | 279 | [9 empty] | 280 | [6 empty] | <.20 |  |  | 0.03 | 0.02 |  | 12 |  |  | 12 |  | 0.03 | [5 empty] | 0.04 | 0.123 |  | 0.04 |  |  |  | 3
350604106205801 | 350604 | 1062058 | 1993-01-07 | 1055 | 317ABYS | GW |  | 85 |  |  |  | 24.38 | 6520 |  |  |  |  | 7.3 |  |  | 1440 | 4.8 | 13.1 | [9 empty] | 292 | [9 empty] | 270 | [8 empty] | <.010 |  |  | 9.6 |  | 42.4 | 9.58 |  | 0.02 |  |  |  |  | 0.061 | 0.02
350604106205801 | 350604 | 1062058 | 1993-01-25 | 1425 | 317ABYS | GW |  | 85 |  |  |  | 21.63 | 6520 |  |  |  |  | 7.3 |  |  | 1500 | 6 | 13.3 | [9 empty] | 284 | [9 empty] | 290 | [8 empty] | <.010 |  |  | 9.5 |  | 42 | 9.48 |  | 0.02 |  |  |  |  | 0.061 | 0.02
350604106205801 | 350604 | 1062058 | 1993-02-22 | 1230 | 317ABYS | GW |  | 85 |  |  |  |  | 6520 |  |  |  |  | 7.2 |  |  | 1500 | 7.9 | 13.3 | [9 empty] | 283 | [9 empty] | 310 | [8 empty] | <.010 |  |  | 8.4 |  | 37.1 | 8.39 |  | 0.01 |  |  |  |  | 0.061 | 0.02
350604106205801 | 350604 | 1062058 | 1993-03-19 | 1248 | 317ABYS | GW |  | 85 |  |  |  | 22 | 6520 |  |  |  |  | 7.3 |  |  | 1680 | 16.1 | 14 | [9 empty] | 274 | [9 empty] | 290 | [8 empty] | 0.01 |  |  | 9.9 |  |  |  |  | <.010 |  |  |  |  | 0.092 | 0.03 | [7 empty] | 1.9
350604106205801 | 350604 | 1062058 | 1993-04-20 | 1155 | 317ABYS | GW |  | 85 |  |  |  | 24.54 | 6520 |  |  |  |  | 7.3 |  |  | 1740 | 13.5 | 14 | [9 empty] | 279 | [9 empty] | 280 | [8 empty] | 0.01 |  |  | 9.6 |  |  |  |  | <.010 |  |  |  |  | 0.061 | 0.02
350604106205801 | 350604 | 1062058 | 1993-05-12 | 1245 | 317ABYS | GW |  | 85 |  |  |  | 25.82 | 6520 |  |  |  |  | 7.2 |  |  | 1650 | 22 | 13.5 | [9 empty] | 284 | [9 empty] | 270 | [8 empty] | 0.02 |  |  | 10 |  |  |  |  | <.010 |  |  |  |  | 0.061 | 0.02
350604106205801 | 350604 | 1062058 | 1993-06-22 | 1235 | 317ABYS | GW |  | 85 |  |  |  | 35.46 | 6520 |  |  |  |  | 7.2 |  |  | 1580 | 26.2 | 13.8 | [9 empty] | 296 | [9 empty] | 240 | [5 empty] | <.20 |  |  | 0.01 |  |  | 14 |  |  |  |  | <.010 | [5 empty] | <.01
350604106205801 | 350604 | 1062058 | 1995-03-22 | 1230 | 317ABYS | GW |  | 85 |  |  |  |  | 6520 |  |  | 44 |  | 7.1 | 7.1 | 1670 | 1620 | 14.8 | 13.7 | 630 |  | 180 | 45 | 2.9 |  | 71 |  | 285 |  |  | 278 | [7 empty] | 310 | 0.2 | 20 | 67 | 904 |  | <.20 |  |  | 0.02 |  |  | 9.2 |  |  |  |  | <.010 |  |  |  |  | 0.061 | 0.02 |  |  | 0.01 |  |  |  |  | 12 | 110 | 7 |  |  |  | <1.0
350604106205801 | 350604 | 1062058 | 1997-08-06 | 1200 | 317ABYS | GW |  | 85 |  |  |  | 24.05 | 6520 |  |  | 38 | 1 | 7.1 | 7.2 | 1750 | 1740 | 21.9 | 13.9 | 690 |  | 194 | 49.7 | 2.85 |  | 71 |  | 249 |  |  | 280 | [7 empty] | 326 | 0.23 | 21.1 | 66.1 | 937 |  | 0.39 |  |  | 0.02 |  |  | 8.62 |  |  |  |  | <.010 |  |  |  |  | 0.071 | 0.02 |  |  | 0.02 |  |  |  |  | 4.1 | 120 | 5 |  |  |  | <1.0
350604106205801 | 350604 | 1062058 | 2002-02-19 | 1400 | 317ABYS | GW |  | 85 |  |  |  |  | 6520 | [5 empty] | 7.7 | 1730 | 1730 |  | 13.4 | 680 |  | 192 | 49 | 2.92 |  | 84.6 |  | 306 | [10 empty] | 328 | 0.21 | 20.1 | 70.5 | 970 |  | 0.14 |  |  | <.04 |  |  | 8.75 |  |  |  |  | <.008 |  |  |  |  | 0.067 | 0.02 |  |  | 0.033 |  |  |  |  | 2.1 | 104 | <10 |  |  |  | <2.0
350605106204901 | 350605 | 1062049 | 1991-04-19 | 1720 | 317ABYS | GW | [5 empty] | 35.28 | 6620 |  |  |  |  | 7.3 |  |  | 1370 | 18 | 14.2 | [9 empty] | 281 | [16 empty] | 0.2 |  |  |  | <.01 | 1.1 | 11 |  |  |  |  | <.01 |  | 11 | 49.6 |  |  | 0.03 | 0.092 |  | 0.02 |  |  |  | 1.8
350606106200401 | 350606 | 1062004 | 1995-05-30 | 1345 | 325MDER | GW | [6 empty] | 6730 |  |  | 76 |  | 6.8 | 7.3 | 644 | 690 | 20 | 16 | 290 |  | 84 | 19 | 1.8 |  | 22 |  | 237 |  |  | 232 | [7 empty] | 21 | 0.4 | 16 | 66 | 371 |  | 2.1 |  |  | <.01 |  |  | 0.48 |  |  |  |  | <.010 | [5 empty] | <.01 |  |  | <.01 |  |  |  |  | 1.5 | 60 | <3 |  |  |  | <1.0
350606106214901 | 350606 | 1062149 | 1990-07-17 | 1530 | 211MVRD | GW |  | 423 |  |  |  | 27.03 | 6490 |  |  | 12 |  | 7.2 | 7.3 | 4020 | 4000 |  | 17.5 | 2200 |  | 510 | 220 | 7.5 |  | 230 |  | 101 | 211 | [9 empty] | 230 | <.1 | 11 | 2200 | 3540 |  |  | 0.5 |  |  | 0.35 | 0.27 | 0.6 | 0.6 |  |  | 0.59 |  | 0.01 | 0.23 | 1.1 | 4.9 | [5 empty] | 0.02 |  |  |  | 1.5 | 100 | 30 |  |  |  | 210
350607106183901 | 350607 | 1061839 | 1990-07-11 | 1445 | 325MDER | GW |  | 400 |  |  |  | 210.32 | 6883 |  |  | 41 |  | 7.1 | 8.4 | 1460 | 1350 |  | 14.3 | 660 |  | 180 | 50 | 2.7 |  | 47 |  | 281 | 282 | [9 empty] | 170 | 0.2 | 16 | 190 | 896 |  |  | 0.7 |  |  | 0.03 | 0.02 | 16 | 15 |  |  |  |  | <.01 | 0.68 | 16 | 69.5 | [5 empty] | 0.03 |  |  |  | 2.4 | 50 | 11 |  |  |  | <1.0
350609106153701 | 350609 | 1061537 | 1990-09-21 | 1928 | 325MDER | GW | [6 empty] | 6840 | [5 empty] | 8.5 | 649 |  |  |  | 300 |  | 80 | 25 | 2.7 |  | 32 |  | 296 | [10 empty] | 12 | 1.8 | 13 | 62 | 406 |  |  | <.20 |  |  | 0.04 | 0.03 |  | <.10 |  |  |  |  | <.01 | [5 empty] | 0.01 | 0.031 |  | 0.03 |  |  |  | 0.4 | 100 | 29 |  |  |  | 18
350609106192201 | 350609 | 1061922 | 1998-11-19 | 900 | 325MDER | GW | [6 empty] | 7005 |  | 595 | 74 | 5.5 | 6.9 | 7.3 | 1000 | 1010 | 7.6 | 12.7 | 470 |  | 144 | 26.8 | 1.75 |  | 22.6 |  | 279 |  |  | 271 | [7 empty] | 80.3 | 0.32 | 17.7 | 102 | 581 |  | 0.27 |  |  | <.02 |  |  | 5.36 |  |  |  |  | <.010 |  |  |  |  | 0.04 | 0.01 |  |  | <.05 |  |  |  |  | 3.9 | 77 | <10 |  |  |  | <3.0
350609106195101 | 350609 | 1061951 | 1997-08-26 | 1000 | 325MDER | GW | [6 empty] | 6830 |  | 602 | 20 | 2.9 | 7.3 | 7.4 | 629 | 662 | 20.8 | 15.2 | 310 |  | 101 | 14.4 | 1.48 |  | 11.1 |  | 224 |  |  | 251 | [7 empty] | 26.5 | 0.21 | 14.4 | 47.5 | 374 |  | <.20 |  |  | 0.03 |  |  | 1.47 |  |  |  |  | <.010 |  |  |  |  | 0.058 | 0.02 |  |  | <.01 |  |  |  |  | 0.5 | 39 | <3 |  |  |  | <1.0
350609106202201 | 350609 | 1062022 | 1995-06-01 | 1015 | 325MDER | GW | [6 empty] | 6580 |  |  | 79 |  | 6.9 | 7.5 | 787 | 790 | 18.5 | 17.5 | 230 |  | 49 | 27 | 4.3 |  | 82 |  | 309 |  |  | 299 | [7 empty] | 27 | 0.8 | 12 | 69 | 458 |  | <.20 |  |  | 0.02 |  |  | 1.7 |  | 7.44 | 1.68 |  | 0.02 |  |  |  |  | 0.031 | 0.01 |  |  | <.01 |  |  |  |  | 2.6 | 230 | <3 |  |  |  | 10
350609106222901 | 350609 | 1062229 | 1952-07-07 |  | 110AVMB | GW |  | 55 |  |  |  |  | 6640 | [7 empty] | 647 |  |  | 330 | 51 | 110 | 15 |  | 18 |  | 280 | [5 empty] | 340 |  |  | 0 |  |  | 9 | 0.1 | 16 | 68 | [10 empty] | 2.2 | 0.5
350609106223901 | 350609 | 1062239 | 1990-04-26 | 1610 | 210CRCS | GW | [5 empty] | 79.95 | 6600 |  |  | 24 |  | 7.4 | 7.6 | 1610 | 1620 |  | 15 | 480 |  | 130 | 38 | 3.6 |  | 180 |  | 338 | 383 | [9 empty] | 120 | 0.5 | 16 | 360 | 1090 |  |  | 0.4 |  |  | 0.35 | 0.27 | 2.2 | 2 |  |  | 1.97 |  | 0.03 | 0.13 | 2.4 | 10.6 | [5 empty] | <.01 |  |  |  | 0.7 | 140 | 10 |  |  |  | 10
350610106143101 | 350610 | 1061431 | 1977-08-22 | 1500 | 325MDER | GW | [9 empty] | 62 |  | 7 |  |  | 650 |  |  | 300 | 0 | 82 | 22 | 2.7 |  | 19 | 320 | [5 empty] | 390 |  |  | 0 |  |  | 8.6 | 0.8 | 10 | 6.8 | 345 | [7 empty] | 0.12 | [9 empty] | 0.03 | 0.01 | [8 empty] | 130 | <10
350610106222201 | 350610 | 1062222 | 1962-08-03 |  | 211MVRD | GW |  | 125 |  |  |  | 90 | 6660 |  |  | 44 |  | 7.2 |  |  | 1190 |  |  | 620 | 260 |  |  |  | 36 |  | 360 | [5 empty] | 440 |  |  | 0 |  |  | 18 |  |  | 300 |  | 875 | [8 empty] | 0.7 | 0.16
350611106192901 | 350611 | 1061929 | 1990-06-26 | 1835 | 325MDER | GW | [6 empty] | 6970 |  |  | 21 |  | 7.3 | 7.6 | 758 | 720 |  | 16 | 360 |  | 110 | 21 | 1.5 |  | 16 |  | 219 | 262 | [9 empty] | 46 | 0.1 | 16 | 70 | 450 |  |  | 0.7 |  |  | 0.01 | 0.01 | 2.8 | 2.6 |  |  |  |  | <.01 | 0.69 | 3.3 | 14.6 | [5 empty] | <.01 |  |  |  | 1.5 | 50 | <3 |  |  |  | <1.0
350613106192301 | 350621.39 | 1061952.5 | 1996-09-09 | 1200 | 325MDER | GW | [6 empty] | 6800 |  |  | 23 |  | 7.4 | 7.4 | 843 | 876 | 18.1 | 20.1 | 270 |  | 71 | 22 | 7.6 |  | 75 |  | 284 |  |  | 282 | 344 |  |  | 0 |  |  |  | 59 | 0.6 | 12 | 80 | 504 |  | <.20 |  |  | 0.03 |  |  | 1.6 |  |  |  |  | <.010 | [5 empty] | <.01 |  |  | <.01 |  |  |  |  | 2.3 | 125 | <3 |  |  |  | 2
350613106203801 | 350613 | 1062038 | 1990-06-22 | 1700 | 317ABYS | GW | [5 empty] | 60.51 | 6530 |  |  | 27 |  | 7.3 | 7.4 | 1480 | 1400 |  | 14 | 580 |  | 160 | 43 | 2.8 |  | 66 |  | 254 | 255 | [9 empty] | 270 | 0.1 | 19 | 60 | 816 |  |  | 0.6 |  |  | 0.03 | 0.02 | 9.5 | 9.1 |  |  |  |  | <.01 | 0.58 | 9.7 | 42.9 | [5 empty] | 0.01 |  |  |  | 1.5 | 100 | <3 |  |  |  | 32
350613106230601 | 350613 | 1062306 | 1995-06-08 | 1440 | 231CHNL | SP | [6 empty] | 6760 |  |  | 50 |  | 7 | 7.3 | 499 | 486 | 20 | 15 | 260 |  | 87 | 9.6 | 0.7 |  | 6.6 |  | 250 |  |  | 243 | [7 empty] | 3.9 | 0.2 | 17 | 14 | 285 |  | <.20 |  |  | 0.02 |  |  | 0.17 |  |  |  |  | <.010 | [5 empty] | <.01 |  |  | <.01 |  |  |  |  | 1.3 | 20 | <3 |  |  |  | <1.0
350615106223301 | 350615 | 1062233 | 1990-01-10 | 1515 | 210MNCS | GW |  | 80 |  |  |  |  | 6580 |  |  |  |  | 7.2 |  |  | 950 |  | 13.3 | [9 empty] | 380 | [9 empty] | 25 | [6 empty] | <.20 |  |  | 0.04 | 0.03 |  | 8.6 |  |  |  |  | <.01 | [8 empty] | 0.03 |  |  |  | 1 | 50 |  |  | 20
350615106223301 | 350615 | 1062233 | 1990-02-16 | 1244 | 210MNCS | GW |  | 80 |  |  |  | 13.51 | 6580 |  |  |  |  | 7.3 |  |  | 990 |  | 12.7 | [9 empty] | 386 | [9 empty] | 29 | [6 empty] | 0.4 |  |  | 0.01 | 0.01 |  | 7.3 |  |  |  |  | <.01 | 0.39 | 7.7 | 34.1 | [5 empty] | 0.04 |  |  |  | 0.8 | 50 | 10
350615106223301 | 350615 | 1062233 | 1990-03-15 | 1600 | 210MNCS | GW |  | 80 |  |  |  | 13.26 | 6580 |  |  |  |  | 7.4 |  |  | 990 |  | 12.9 | [9 empty] | 378 | [9 empty] | 33 | [6 empty] | 0.4 |  |  | 0.03 | 0.02 |  | 8.3 |  |  |  |  | <.01 | 0.38 | 8.7 | 38.5 | [5 empty] | 0.04 |  |  |  | 0.6 | 40 | <10
350615106223301 | 350615 | 1062233 | 1990-04-16 | 1120 | 210MNCS | GW |  | 80 |  |  |  | 13.46 | 6580 |  | 598 | 30 |  | 7.4 | 7.6 | 1010 | 990 | 22 | 13.4 | 490 |  | 150 | 27 | 0.8 |  | 33 |  | 368 | 384 | [9 empty] | 24 | 0.4 | 22 | 120 | 634 |  |  | 0.2 |  |  |  | <.01 | 6.1 | 6 |  |  |  |  | <.01 |  | 6.2 | 27.4 | [5 empty] | 0.03 |  |  |  | 0.8 | 40 | 13 |  |  |  | 4
350615106223301 | 350615 | 1062233 | 1990-05-14 | 1415 | 210MNCS | GW |  | 80 |  |  |  |  | 6580 |  | 596 |  |  | 7.2 |  |  | 905 | 24 | 13.3 | [9 empty] | 364 | [9 empty] | 26 | [6 empty] | 0.3 |  |  |  | <.01 |  | 4.2 |  |  |  |  | <.01 |  | 4.5 | 19.9 | [5 empty] | 0.03 |  |  |  | 0.7 | 40 | 20
350615106223301 | 350615 | 1062233 | 1990-06-15 | 1540 | 210MNCS | GW |  | 80 |  |  |  | 14.74 | 6580 |  |  |  |  | 7.5 |  |  | 830 |  | 16.4 | [9 empty] | 361 | [9 empty] | 22 | [6 empty] | 0.5 |  |  |  | <.01 |  | 2.9 |  |  |  |  | <.01 |  | 3.4 | 15.1 | [5 empty] | 0.02 |  |  |  | 0.5 | 50 | 10
350615106223301 | 350615 | 1062233 | 1990-07-17 | 1515 | 210MNCS | GW |  | 80 |  |  |  | 16.6 | 6580 |  | 600 |  |  | 7.4 |  |  | 730 | 31 | 14.5 | [9 empty] | 345 | [9 empty] | 18 | [6 empty] | 0.3 |  |  |  | <.01 |  | 1.6 |  |  |  |  | <.01 |  | 1.9 | 8.4 | [5 empty] | 0.02 |  |  |  | 0.6 | 40 | 20
350615106223301 | 350615 | 1062233 | 1990-08-16 | 1502 | 210MNCS | GW |  | 80 |  |  |  | 17 | 6580 |  | 599 |  |  | 7.4 |  |  | 730 |  | 14.2 | [9 empty] | 340 | [9 empty] | 18 | [6 empty] | 0.5 |  |  | 0.01 | 0.01 |  | 1.1 |  |  |  |  | <.01 | 0.49 | 1.6 | 7.1 | [5 empty] | 0.02 |  |  |  | 0.7 | 50 | 40
350615106223301 | 350615 | 1062233 | 1990-09-13 | 1242 | 210MNCS | GW |  | 80 |  |  |  | 17 | 6580 |  | 601 |  |  | 7.3 |  |  | 710 | 33 | 17.2 | [9 empty] | 341 | [9 empty] | 17 | [6 empty] | <.20 |  |  |  | <.01 |  | 1.1 |  |  |  |  | <.01 | [8 empty] | 0.02 |  |  |  | 0.9 | 40 | 20
350615106223301 | 350615 | 1062233 | 1990-10-10 | 1301 | 210MNCS | GW |  | 80 |  |  |  | 16 | 6580 |  |  |  |  | 7.4 |  |  | 720 | 14 | 14.8 | [9 empty] | 344 | [9 empty] | 18 | <.1 |  | 62 |  |  |  | 0.3 |  |  |  | <.01 |  | 1.3 |  |  |  |  | <.01 |  | 1.6 | 7.1 |  |  | <.01 |  |  | 0.02 |  |  |  | 0.7 | 40 | 20
350615106223301 | 350615 | 1062233 | 1990-11-13 | 1201 | 210MNCS | GW |  | 80 |  |  |  | 15.12 | 6580 |  |  |  |  | 7.4 |  |  | 780 | 18.5 | 12.8 | [9 empty] | 359 | [9 empty] | 17 | 0.1 |  | 65 |  |  |  | 0.3 |  |  |  | <.01 |  | 2.4 |  |  |  |  | <.01 |  | 2.7 | 12 |  |  | 0.01 | 0.031 |  | 0.01 |  |  |  | 1.3 | 60 | <10
350615106223301 | 350615 | 1062233 | 1990-12-19 | 1350 | 210MNCS | GW |  | 80 |  |  |  | 14.02 | 6580 |  |  |  |  | 7.4 |  |  | 820 | 9.7 | 13.3 | [9 empty] | 345 | [9 empty] | 24 | 0.3 |  | 48 |  |  |  | 0.4 |  |  | 0.03 | 0.02 |  | 4.6 |  |  |  |  | <.01 | 0.38 | 5 | 22.1 |  |  | 0.04 | 0.123 |  | 0.04 |  |  |  | 1.7 | 50 | <10
350615106223301 | 350615 | 1062233 | 1991-01-10 | 1448 | 210MNCS | GW |  | 80 |  |  |  | 13.5 | 6580 |  |  |  |  | 7.4 |  |  | 810 |  | 14.3 | [9 empty] | 345 | [9 empty] | 23 | 0.2 |  | 82 |  |  |  | 0.4 |  |  |  | <.01 |  | 5.3 |  |  |  |  | <.01 |  | 5.7 | 25.2 |  |  | 0.04 | 0.123 |  | 0.02 |  |  |  | 0.7 | 50 | <10
350615106223301 | 350615 | 1062233 | 1991-02-14 | 1605 | 210MNCS | GW |  | 80 |  |  |  | 13.02 | 6580 |  |  |  |  | 7.3 |  |  | 792 |  | 12.3 | [9 empty] | 332 | [9 empty] | 19 | 0.3 |  | 85 |  |  |  | 0.3 |  |  |  | <.01 |  | 4.7 |  |  |  |  | <.01 |  | 5 | 22.1 |  |  | 0.05 | 0.153 |  | 0.04 |  |  |  | 0.5 | 40 | 20
350615106223301 | 350615 | 1062233 | 1991-03-21 | 1600 | 210MNCS | GW |  | 80 |  |  |  | 12.82 | 6580 |  |  |  |  | 7.4 |  |  | 790 | 3.4 | 12.6 | [9 empty] | 234 | [9 empty] | 15 | [6 empty] | 0.2 |  |  |  | <.01 |  | 3.1 |  |  |  |  | <.01 |  | 3.3 | 14.6 |  |  | 0.05 | 0.153 |  | 0.04 |  |  |  | 1 | 40 | <10
350615106223301 | 350615 | 1062233 | 1991-04-15 | 1615 | 210MNCS | GW |  | 80 |  |  |  | 13.36 | 6580 |  |  |  |  | 7.3 |  |  | 827 | 20 | 13 | [9 empty] | 332 | [9 empty] | 14 | [6 empty] | 0.3 |  |  |  | <.01 |  | 3.5 |  |  |  |  | <.01 |  | 3.8 | 16.8 |  |  | 0.02 | 0.061 |  | 0.03 |  |  |  | 0.7 | 40 | 30
350615106223301 | 350615 | 1062233 | 1991-05-06 | 1355 | 210MNCS | GW |  | 80 |  |  |  | 13.6 | 6580 |  |  |  |  | 7.2 |  |  | 800 | 25.5 | 14.4 | [9 empty] | 338 | [9 empty] | 16 | [6 empty] | 0.3 |  |  |  | <.01 |  | 3.4 |  |  |  |  | <.01 |  | 3.7 | 16.4 |  |  | 0.03 | 0.092 |  | 0.03 |  |  |  | 1 | 40 | <10
350615106223301 | 350615 | 1062233 | 1991-06-12 | 1350 | 210MNCS | GW |  | 80 |  |  |  | 14.3 | 6580 |  |  |  |  | 7.4 |  |  | 770 |  | 14.7 | [9 empty] | 338 | [9 empty] | 16 | [6 empty] | 0.4 |  |  | 0.01 | 0.01 |  | 2.8 |  |  |  |  | <.01 | 0.39 | 3.2 | 14.2 |  |  | 0.04 | 0.123 |  | 0.04 |  |  |  | 1.5 | 40 | 10
350615106223301 | 350615 | 1062233 | 1991-07-11 | 1138 | 210MNCS | GW |  | 80 |  |  |  | 16.37 | 6580 |  |  |  |  | 7.3 |  |  | 760 | 25.5 | 14.4 | [9 empty] | 338 | [9 empty] | 13 | [6 empty] | 0.4 |  |  | 0.01 | 0.01 |  | 1.8 |  |  |  |  | <.01 | 0.39 | 2.2 | 9.7 |  |  | 0.03 | 0.092 |  | 0.03 |  |  |  | 0.7 | 40 | 10
350615106223301 | 350615 | 1062233 | 1991-08-20 | 1220 | 210MNCS | GW |  | 80 |  |  |  | 13.7 | 6580 |  |  |  |  | 7.4 |  |  | 720 | 24.5 | 15.6 | [9 empty] | 339 | [9 empty] | 15 | [6 empty] | <.20 | <.20 |  |  | <.01 |  | 1.4 |  |  |  |  | <.01 | [5 empty] | 0.01 | 0.031 |  | 0.05 | 0.03 |  |  | 0.3 | 50 | <10
350615106223301 | 350615 | 1062233 | 1991-09-13 | 1310 | 210MNCS | GW |  | 80 |  |  |  | 14 | 6580 |  |  |  |  | 7.4 |  |  | 730 |  | 14.9 | [9 empty] | 334 | [9 empty] | 24 | [6 empty] | 0.5 | <.20 |  |  | <.01 |  | 2.6 |  |  |  |  | <.01 |  | 2.8 | 13.7 |  |  | 0.01 | 0.031 |  | 0.03 | <.01 |  |  | 0.7 | 50 | <10
350615106223301 | 350615 | 1062233 | 1991-10-17 | 1335 | 210MNCS | GW |  | 80 |  |  |  | 13.99 | 6580 |  |  |  |  | 7.3 |  |  | 690 | 25 | 15.2 | [9 empty] | 332 | [9 empty] | 12 | [6 empty] | <.20 |  |  |  | <.01 |  | 1.7 |  |  |  |  | <.01 | [5 empty] | 0.03 | 0.092 |  | 0.05 |  |  |  | 0.6 | 40 | <10
350615106223301 | 350615 | 1062233 | 1991-11-13 | 1323 | 210MNCS | GW |  | 80 |  |  |  | 13.8 | 6580 |  |  |  |  | 7.3 |  |  | 750 | 13.8 | 13.8 | [9 empty] | 333 |  | 333 | [7 empty] | 15 | [6 empty] | <.20 |  |  | 0.01 | 0.01 |  | 1.8 |  |  |  |  | <.01 | [5 empty] | 0.03 | 0.092 |  | 0.03 |  |  |  | 0.8 | 50 | <10
350615106223301 | 350615 | 1062233 | 1991-12-10 | 1355 | 210MNCS | GW |  | 80 |  |  |  | 13.12 | 6580 |  |  |  |  | 7.4 |  |  | 710 | 13.5 | 12.1 | [9 empty] | 330 | [9 empty] | 16 | [6 empty] | <.20 |  |  |  | <.01 |  | 1.3 |  |  |  |  | <.01 | [5 empty] | 0.05 | 0.153 |  | 0.04 |  |  |  | 0.8 | 40 | <10
350615106223301 | 350615 | 1062233 | 1992-01-15 | 1525 | 210MNCS | GW |  | 80 |  |  |  | 12.29 | 6580 |  |  |  |  | 7.3 |  |  | 800 | -5 | 10.2 | [9 empty] | 339 | [9 empty] | 16 | [6 empty] | <.20 |  |  |  | <.01 |  | 2.7 |  |  |  |  | <.01 | [5 empty] | 0.03 | 0.092 |  | 0.03 |  |  |  | 1 | 40 | 10
350615106223301 | 350615 | 1062233 | 1992-02-11 | 1644 | 210MNCS | GW |  | 80 |  |  |  | 11.67 | 6580 |  |  |  |  | 7.4 |  |  | 804 | 7 | 12.5 | [9 empty] | 336 | [9 empty] | 11 | [6 empty] | <.20 |  |  |  | <.01 |  | 2.2 |  |  | 2.16 |  | 0.04 | [5 empty] | 0.03 | 0.092 |  | 0.02 |  |  |  | 0.7 | 40 | 10
350615106223301 | 350615 | 1062233 | 1992-03-11 | 1248 | 210MNCS | GW |  | 80 |  |  |  | 12 | 6580 |  |  |  |  | 7.4 |  |  | 760 | 10.5 | 10.8 | [9 empty] | 329 | [9 empty] | 14 | [6 empty] | <.20 |  |  |  | <.01 |  | 2.1 |  |  | 2.06 |  | 0.04 | [5 empty] | 0.02 | 0.061 |  | 0.01 |  |  |  | 0.7 | 40 | 20
350615106223301 | 350615 | 1062233 | 1992-04-21 | 1210 | 210MNCS | GW |  | 80 |  |  |  | 12.73 | 6580 |  |  |  |  | 7.3 |  |  | 730 | 17.4 | 13.3 | [9 empty] | 327 | [9 empty] | 15 | [6 empty] | <.20 |  |  | 0.03 | 0.02 |  | 1.1 |  |  | 1.07 |  | 0.03 | [5 empty] | 0.01 | 0.031 |  | <.01 |  |  |  | 2 | 40 | 20
350615106223301 | 350615 | 1062233 | 1992-05-12 | 1500 | 210MNCS | GW |  | 80 |  |  |  | 12.9 | 6580 |  |  |  |  | 7.3 |  |  | 720 | 24.6 | 14.1 | [9 empty] | 326 | [9 empty] | 15 | [6 empty] | <.20 |  |  | 0.08 | 0.06 |  | 0.97 |  |  | 0.94 |  | 0.03 | [5 empty] | 0.02 | 0.061 | <.01 | <.01 |  |  |  | 0.7 | 30 | <10
350615106223301 | 350615 | 1062233 | 1992-06-10 | 1411 | 210MNCS | GW |  | 80 |  |  |  | 13.42 | 6580 |  |  |  |  | 7.3 |  |  | 770 |  | 14.3 | [9 empty] | 336 | [9 empty] | 17 | [6 empty] | <.20 |  |  |  | <.01 |  | 0.96 |  |  | 0.93 |  | 0.03 | [5 empty] | 0.01 | 0.031 |  | <.01 |  |  |  | 0.6 | 30 | 20
350615106223301 | 350615 | 1062233 | 1992-07-21 | 1145 | 210MNCS | GW |  | 80 |  |  |  | 14.87 | 6580 |  |  |  |  | 7.3 |  |  | 710 |  | 16.7 | [9 empty] | 341 | [9 empty] | 19 | [6 empty] | <.20 |  |  | 0.05 | 0.04 |  | 1.1 |  |  |  |  | <.01 | [5 empty] | 0.02 | 0.061 |  | <.01 |  |  |  | 0.8
350615106223301 | 350615 | 1062233 | 1992-08-24 | 1344 | 210MNCS | GW |  | 80 |  |  |  | 14.7 | 6580 |  |  |  |  | 7.2 |  |  | 730 | 19 | 19.6 | [9 empty] | 343 | [9 empty] | 17 | [6 empty] | <.20 |  |  | 0.03 | 0.02 |  | 0.75 |  |  |  |  | <.01 | [5 empty] | 0.02 | 0.061 |  | 0.02 |  |  |  | 0.7
350615106223301 | 350615 | 1062233 | 1992-09-17 | 1320 | 210MNCS | GW |  | 80 |  |  |  |  | 6580 |  |  |  |  | 7.3 |  |  | 710 | 27 | 15.9 | [9 empty] | 346 | [9 empty] | 15 | [6 empty] | <.20 |  |  |  | <.01 |  | 0.62 |  |  |  |  | <.01 | [5 empty] | 0.02 | 0.061 |  | 0.03 |  |  |  | 0.7
350615106223301 | 350615 | 1062233 | 1992-10-15 | 1410 | 210MNCS | GW |  | 80 |  |  |  | 14.92 | 6580 |  |  |  |  | 7.2 |  |  | 720 | 20 | 14.7 | [9 empty] | 342 | [9 empty] | 11 | [6 empty] | <.20 |  |  | 0.04 | 0.03 |  | 0.55 |  |  |  |  | <.01 | [5 empty] | 0.02 | 0.061 |  | 0.03 |  |  |  | 1.2
350615106223301 | 350615 | 1062233 | 1992-11-16 | 1325 | 210MNCS | GW |  | 80 |  |  |  | 14.24 | 6580 |  |  |  |  | 7.3 |  |  | 710 | 14.1 | 12.9 | [9 empty] | 344 | [9 empty] | 11 | [6 empty] | <.20 |  |  | 0.04 | 0.03 |  | 0.71 |  |  |  |  | <.01 | [5 empty] | 0.03 | 0.092 |  | 0.02 |  |  |  | 0.8
350615106223301 | 350615 | 1062233 | 1993-01-07 | 1225 | 210MNCS | GW |  | 80 |  |  |  |  | 6580 |  |  |  |  | 7.2 |  |  | 740 | 8.6 | 9.4 | [9 empty] | 354 | [9 empty] | 15 | [8 empty] | <.010 |  |  | 5.1 |  | 22.5 | 5.08 |  | 0.02 |  |  |  |  | 0.061 | 0.02
350615106223301 | 350615 | 1062233 | 1993-01-26 | 1143 | 210MNCS | GW |  | 80 |  |  |  | 12.86 | 6580 |  |  |  |  | 7.3 |  |  | 770 | 10.6 | 11.5 | [9 empty] | 351 | [9 empty] | 18 | [8 empty] | <.010 |  |  | 5.4 |  | 23.8 | 5.38 |  | 0.02 |  |  |  |  | 0.061 | 0.02
350615106223301 | 350615 | 1062233 | 1993-02-16 | 1238 | 210MNCS | GW |  | 80 |  |  |  |  | 6580 |  |  |  |  | 7.3 |  |  | 700 | 5.6 | 10.4 | [9 empty] | 346 | [9 empty] | 14 | [8 empty] | <.010 |  |  | 3.4 |  |  |  |  | <.010 |  |  |  |  | 0.061 | 0.02
350615106223301 | 350615 | 1062233 | 1993-03-16 | 1410 | 210MNCS | GW |  | 80 |  |  |  | 14 | 6580 |  |  |  |  | 7.2 |  |  | 840 | 15 | 11.6 | [9 empty] | 348 | [9 empty] | 17 | [8 empty] | <.010 |  |  | 5.3 |  |  |  |  | <.010 |  |  |  |  | 0.061 | 0.02 | [7 empty] | 1.3
350615106223301 | 350615 | 1062233 | 1993-04-13 | 1354 | 210MNCS | GW |  | 80 |  |  |  |  | 6580 |  |  |  |  | 7.3 |  |  | 850 | 14.5 | 12.9 | [9 empty] | 356 | [9 empty] | 16 | [8 empty] | <.010 |  |  | 4.9 |  |  |  |  | <.010 |  |  |  |  | 0.092 | 0.03
350615106223301 | 350615 | 1062233 | 1993-05-14 | 1355 | 210MNCS | GW |  | 80 |  |  |  |  | 6580 |  |  |  |  | 7.3 |  |  | 860 | 24 | 16.1 | [9 empty] | 340 | [9 empty] | 17 | [8 empty] | 0.01 |  |  | 5 |  |  |  |  | <.010 |  |  |  |  | 0.061 | 0.02
350615106223301 | 350615 | 1062233 | 1993-06-21 | 1355 | 210MNCS | GW |  | 80 |  |  |  | 15.47 | 6580 |  |  |  |  | 7.2 |  |  | 795 | 26.5 | 16.1 | [9 empty] | 341 | [9 empty] | 12 | [5 empty] | <.20 |  |  | 0.02 |  |  | 2.3 |  |  |  |  | <.010 |  |  |  |  | 0.092 | 0.03
350615106223301 | 350615 | 1062233 | 1995-04-05 | 1230 | 210MNCS | GW |  | 80 |  |  |  |  | 6580 |  |  | 39 |  | 7.2 | 7.1 | 933 | 935 | 15.5 | 11.9 | 460 |  | 140 | 26 | 0.8 |  | 30 |  | 357 |  |  | 348 | [7 empty] | 19 | 0.2 | 20 | 100 | 577 |  | <.20 |  |  | <.01 |  |  | 7.2 |  | 31.8 | 7.18 |  | 0.02 |  |  |  |  | 0.061 | 0.02 |  |  | 0.02 |  |  |  |  | 0.8 | 50 | 4 |  |  |  | 1
350615106223301 | 350615 | 1062233 | 1997-08-05 | 1000 | 210MNCS | GW |  | 80 |  |  |  |  | 6580 |  |  | 62 |  | 7 | 7.2 | 893 | 918 | 20 | 17.3 | 420 |  | 127 | 25.8 | 0.76 |  | 30.1 |  | 338 |  |  | 328 | [7 empty] | 20.5 | 0.24 | 19.5 | 129 | 564 |  | <.20 |  |  | 0.02 |  |  | 3.25 |  |  |  |  | <.010 |  |  |  |  | 0.064 | 0.02 |  |  | 0.02 |  |  |  |  | 3.2 | 44 | 4 |  |  |  | 1
350615106223301 | 350615 | 1062233 | 1998-11-04 | 1000 | 210MNCS | GW |  | 80 |  |  |  |  | 6580 | [5 empty] | 7.2 | 967 | 966 | 14.5 | 13.9 | 440 |  | 131 | 26.5 | 0.85 |  | 34.1 |  | 336 | [10 empty] | 27.4 | 0.25 | 20.7 | 152 | E601 |  | 0.14 |  |  | 0.02 |  |  | 1.48 |  |  |  |  | <.010 |  |  |  |  | 0.064 | 0.02 |  |  | <.05 |  |  |  |  | 1.2 | 39 | <10 |  |  |  | E2.9
350615106223301 | 350615 | 1062233 | 2001-09-05 | 1800 | 210MNCS | GW |  | 80 |  |  |  |  | 6580 | [5 empty] | 8 | 747 | 770 |  | 15 | 360 |  | 107 | 22 | 0.9 |  | 26.1 |  | 187 | [10 empty] | 13.4 | 0.24 | 18.5 | 58 | 362 |  | <.10 |  |  | <.04 |  |  | 0.89 |  |  |  |  | <.006 | [5 empty] | <.02 |  |  | 0.016 |  |  |  |  | 9.4 | 38 | 43 |  |  |  | 3.9
350616106202701 | 350616 | 1062027 | 1984-11-30 | 1245 | 318ABO U | GW |  | 140 |  |  |  | 31.2 | 6585 |  | 601 | 9.5 |  | 7.7 | 7.9 | 980 | 975 | 7 | 11.5 | 400 |  | 100 | 36 | 2.2 |  | 43 | 240 | 239 | [5 empty] | 300 |  |  | 0 |  | 120 | 0.4 | 19 | 90 | 576 |  | 1.6 |  |  | 0.01 |  |  | 3.9 |  |  |  |  | <.010 |  |  |  |  | 0.061 | 0.02 |  |  | 0.01 |  |  |  | 2.4 |  |  | M |  |  |  | M
350617106194901 | 350617 | 1061949 | 1990-09-24 | 1710 | 325MDER | GW | [6 empty] | 6780 | [5 empty] | 7.8 | 623 |  |  |  | 300 |  | 79 | 24 | 1.5 |  | 18 |  | 213 | [10 empty] | 17 | 0.2 | 22 | 64 | 353 |  |  | <.20 |  |  | 0.04 | 0.03 |  | 0.1 |  |  |  |  | <.01 | [5 empty] | <.01 |  |  | 0.01 |  |  |  | 0.3 | 50 | 5 |  |  |  | <1.0
350617106212201 | 350617 | 1062122 | 1997-08-26 | 1200 | 210CRCS | GW | [6 empty] | 6560 |  |  | 26 |  | 7.1 | 7.4 | 1260 | 1400 | 24.1 | 15 | 670 |  | 144 | 76.1 | 2.91 |  | 48.6 |  | 186 |  |  | 244 | [7 empty] | 58.6 | 0.49 | 17.8 | 444 | 940 |  | <.20 |  |  | 0.04 |  |  | 0.3 |  | 1.24 | 0.28 |  | 0.016 | [5 empty] | <.01 |  |  | <.01 | [5 empty] | 89 | <3 |  |  |  | 18.3
350617106230901 | 350617 | 1062309 | 1962-08-10 |  | 310GLRT | SP | [6 empty] | 6800 |  |  | 7.6 |  | 7.8 |  |  | 478 |  | 13 | 260 | 11 | [5 empty] | 245 | [5 empty] | 299 |  |  | 0
350617106230901 | 350617 | 1062309 | 1962-08-10 |  | 310GLRT | SP | [6 empty] | 6800 |  |  | 7.6 |  | 7.8 |  |  | 478 |  | 13 | 260 | 11 | [5 empty] | 245 | [5 empty] | 299 |  |  | 0
350617106230901 | 350617 | 1062309 | 1990-04-16 | 1620 | 310GLRT | SP | [6 empty] | 6800 |  | 590 |  | 6.6 | 7.4 | 7.8 | 486 | 480 |  | 15 | 250 |  | 85 | 9.6 | 0.7 |  | 6.9 |  |  | 239 | [9 empty] | 5.5 | 0.2 | 18 | 15 | 285 |  |  | 0.2 |  |  |  | <.01 | 0.2 | 0.2 |  |  |  |  | <.01 |  | 0.4 | 1.8 | [5 empty] | <.01 |  |  |  | <.1 | 20 | 5 |  |  |  | <1.0
350617106230901 | 350617 | 1062309 | 1990-04-16 | 1620 | 310GLRT | SP | [6 empty] | 6800 |  | 590 |  | 6.6 | 7.4 | 7.8 | 486 | 480 |  | 15 | 250 |  | 85 | 9.6 | 0.7 |  | 6.9 |  |  | 239 | [9 empty] | 5.5 | 0.2 | 18 | 15 | 285 |  |  | 0.2 |  |  |  | <.01 | 0.2 | 0.2 |  |  |  |  | <.01 |  | 0.4 | 1.8 | [5 empty] | <.01 |  |  |  | <.1 | 20 | 5 |  |  |  | <1.0
350617106231101 | 350617 | 1062311 | 1995-06-08 | 1425 | 317ABYS | SP | [6 empty] | 6800 |  |  | 70 |  | 6.8 | 7.3 | 498 | 484 | 20 | 14.5 | 250 |  | 84 | 9.5 | 0.7 |  | 6.6 |  | 250 |  |  | 250 | [7 empty] | 4 | 0.2 | 17 | 14 | 287 |  | <.20 |  |  | 0.02 |  |  | 0.18 |  |  |  |  | <.010 | [5 empty] | <.01 |  |  | <.01 |  |  |  |  | 0.7 | <10 | <3 |  |  |  | <1.0
350619106202201 | 350619 | 1062022 | 1990-06-22 | 1120 | 317ABYS | GW | [5 empty] | 99.47 | 6560 |  |  | 24 |  | 7.3 | 7.7 | 916 | 860 |  | 15 | 370 |  | 97 | 30 | 2.3 |  | 57 |  | 276 | 277 | [9 empty] | 65 | 0.5 | 22 | 100 | 569 |  |  | 0.8 |  |  | 0.01 | 0.01 | 6.6 | [5 empty] | <.01 | 0.79 | 7.4 | [6 empty] | 0.01 |  |  |  | 2.2 | 100 | 8 |  |  |  | <1.0
350619106202201 | 350619 | 1062022 | 1990-09-28 | 1230 | 317ABYS | GW | [5 empty] | 104.42 | 6560 | [7 empty] | 900 | 20 | 14.5 | [19 empty] | 74 | 0.3 |  | 98 |  |  |  | 0.7 |  | <.010 | 0.04 | 0.03 | 6.2 | 6.2 |  |  |  | <.010 | <.01 | 0.67 | 6.9 | 30.5 |  | <.01 | <.01 |  |  | <.01 |  |  |  | 2.2 | 120
350619106205801 | 350619 | 1062058 | 1990-06-25 | 1300 | 317ABYS | GW | [5 empty] | 64.74 | 6500 |  |  | 25 |  | 7.3 | 7.5 | 768 | 730 |  | 14 | 370 |  | 110 | 23 | 1.3 |  | 21 |  | 270 | 270 | [9 empty] | 25 | 0.2 | 23 | 84 | 477 |  |  | 0.4 |  |  |  | <.01 | 6.2 | 5.8 |  |  |  |  | <.01 |  | 6.2 | 27.4 | [5 empty] | 0.04 |  |  |  | 0.6 | 50 | <3 |  |  |  | <1.0
350620106192201 | 350620 | 1061922 | 1995-04-25 | 1230 | 325MDER | GW | [6 empty] | 6880 |  |  | 26 |  | 7.3 | 7.7 | 812 | 800 | 13.2 | 15 | 220 |  | 50 | 24 | 5.5 |  | 84 |  | 292 |  |  | 286 | [7 empty] | 45 | 1.2 | 10 | 69 | 463 |  | <.20 |  |  | <.01 |  |  | 0.56 |  |  |  |  | <.010 | [5 empty] | <.01 |  |  | <.01 |  |  |  |  | 4.2 | 150 | 5 |  |  |  | 2
350620106192201 | 350620 | 1061922 | 1995-08-01 | 1330 | 325MDER | GW | [6 empty] | 6880 |  |  | 28 |  | 7.3 | 7.4 | 802 | 793 | 28.5 | 15 | 240 |  | 52 | 26 | 5.6 |  | 80 |  | 287 |  |  | 284 | [7 empty] | 46 | 1.1 | 10 | 69 | 461 |  | <.20 |  |  | <.01 |  |  | 0.3 |  |  |  |  | <.010 | [5 empty] | <.01 |  |  | 0.03 |  |  |  |  | 0.7 | 140 | 4 |  |  |  | 2
350623106215301 | 350623 | 1062153 | 1995-06-02 | 1300 | 210CRCS | GW | [6 empty] | 6540 |  |  | 182 |  | 6.6 | 6.9 | 3840 | 385 | 32 | 14.5 | 1800 |  | 400 | 200 | 50 |  | 310 |  | 410 |  |  | 496 | [7 empty] | 180 | 0.5 | 19 | 1800 | 3260 |  | <.20 |  |  | 0.08 |  |  | 1.2 |  |  |  |  | <.010 | [5 empty] | <.01 |  |  | <.01 |  |  |  |  | 3.1 | 140 | 70 |  |  |  | 30
350626106194101 | 350626 | 1061941 | 1973-02-06 | 1045 | 318ABO L | GW | 163 | [5 empty] | 6800 | 132 |  | 7 |  | 7.8 |  |  | 725 |  |  | 330 | 98 | 84 | 28 | 3.9 |  | 22 | 227 | [5 empty] | 277 |  |  | 0 |  |  | 36 | 0.3 | 18 | 32 | 445 |  |  | 0.01 |  |  |  |  | 19 | 19 | [6 empty] | 19 | 84 | 0.03 | 0.01 | [9 empty] | 50 |  |  |  | <10
350632106200101 | 350632 | 1062001 | 1962-05-10 |  | 317ABYS | GW |  | 148 |  |  |  | 79.6 | 6640 |  |  | 16 |  | 7.5 |  |  | 616 |  |  | 220 | 0 | 60 | 17 |  | 55 |  | 260 | [5 empty] | 320 |  |  | 0 |  |  | 16 |  |  | 51 | [10 empty] | 0.4 | 0.09
350635106203701 | 350635 | 1062035 | 1990-07-25 | 1720 | 317ABYS | GW |  | 185 |  |  |  | 108.94 | 6600 |  |  | 14 |  | 7.5 | 8 | 597 | 590 |  | 15.5 | 280 |  | 81 | 20 | 1.4 |  | 20 |  | 208 | 207 | [9 empty] | 7.1 | 0.3 | 21 | 100 | 381 |  |  | <.20 |  |  | 0.01 | 0.01 | 1.3 | 1.2 |  |  |  |  | <.01 | [8 empty] | 0.2 |  |  |  | 0.3 | 50 | 4 |  |  |  | 2
350636106222701 | 350636 | 1062227 | 1962-07-24 |  | 210MNCS | GW |  | 90 |  |  |  | 40.1 | 6620 |  |  | 21 |  | 7.5 |  |  | 1640 |  |  | 730 | 400 | [5 empty] | 330 | [5 empty] | 410 |  |  | 0 |  |  | 220
350643106175601 | 350643 | 1061756 | 1990-06-25 | 1750 | 317ABYS | GW | [5 empty] | 161.64 | 6910 |  |  | 36 |  | 7.2 | 7.3 | 2240 | 2150 |  | 15 | 1000 |  | 260 | 92 | 2.5 |  | 77 |  | 276 | 274 | [9 empty] | 360 | 0.2 | 19 | 450 | 1460 |  |  | 0.6 |  |  | 0.03 | 0.02 | 7.8 | 6.4 |  |  |  |  | <.01 | 0.58 | 7 | 31 | [5 empty] | 0.02 |  |  |  | 3.1 | 70 | 30 |  |  |  | 10
350644106203801 | 350644 | 1062038 | 1990-07-03 | 1635 | 210CRCS | GW | [5 empty] | 99.57 | 6620 |  |  | 28 |  | 7.4 | 8.1 | 3330 | 3210 |  | 15.5 | 790 |  | 120 | 120 | 8.5 |  | 540 |  | 392 | 515 | [9 empty] | 22 | 0.3 | 14 | 1500 | 2630 |  |  | 1.2 |  |  | 1.29 | 1 | <.100 | <.10 |  |  |  |  | <.01 | 0.2 | [7 empty] | <.01 |  |  |  | 0.8 | 350 | 30 |  |  |  | 10
350644106212701 | 350644 | 1062127 | 1990-07-11 | 1700 | 210CRCS | GW | [5 empty] | 117.39 | 6660 |  |  | 90 |  | 7 | 7.7 | 3560 | 3700 |  | 15 | 1700 |  | 320 | 210 | 8 |  | 330 |  | 521 | 570 | [9 empty] | 230 | 0.3 | 11 | 1400 | 2880 |  |  | 1 |  |  | 1.16 | 0.9 | <.100 | <.10 |  |  |  |  | <.01 | 0.1 | [7 empty] | 0.02 |  |  |  | 4.8 | 170 | 27000 |  |  |  | 260
350644106213401 | 350644 | 1062134 | 1998-11-17 | 945 | 210MNCS | GW |  | 280 |  |  |  |  | 6640 |  |  | 16 | 1 | 8 | 8.3 | 2160 | 2070 | 10.4 | 14.4 | 20 |  | 3.83 | 2.57 | 3.04 |  | 493 |  | 838 |  |  | 809 | [7 empty] | 108 | 1.95 | 10.3 | 146 | E1250 |  | 0.61 |  |  | 0.56 |  |  | <.05 |  |  |  |  | <.010 |  |  |  |  | 0.064 | 0.02 |  |  | <.05 |  |  |  |  | 1.5 | 220 | E20 |  |  |  | <9.0
350646106191101 | 350646 | 1061911 | 1990-06-26 | 1425 | 325MDER | GW | [5 empty] | 232.2 | 6780 |  |  | 16 |  | 7.5 | 7.6 | 680 | 660 |  | 16 | 320 |  | 73 | 33 | 1.8 |  | 22 |  | 249 | 250 | [9 empty] | 38 | 1 | 11 | 52 | 386 |  |  | <.20 |  |  | 0.03 | 0.02 | 0.9 | 0.9 |  |  |  |  | <.01 | [8 empty] | <.01 |  |  |  | 0.4 | 80 | 21 |  |  |  | 16
350646106212701 | 350646 | 1062127 | 1962-06-15 |  | 210MNCS | GW |  | 140 |  |  |  | 86.4 | 6660 |  |  | 124 |  | 7 |  |  | 2130 |  | 14.5 | 610 | 0 | 86 | >96.0 |  | 320 |  | 630 | [5 empty] | 770 |  |  | 0 |  |  | 58 | 0.6 | 17 | 560 | 1520 | 1570 | [8 empty] | 0 | 0
350646106212701 | 350646 | 1062127 | 1984-09-25 | 1130 | 210MNCS | GW | [5 empty] | 129.7 | 6645 |  | 6 | 72 |  | 7.3 | 7.5 | 2140 | 2200 | 16 | 9.5 | 470 |  | 82 | 64 | 4.8 |  | 340 | 750 | 668 | [5 empty] | 910 |  |  | 0 |  | 110 | 0.9 | 12 | 400 | 1460 |  | 0.9 |  |  | 0.73 |  |  | 0.1 |  | 0.398 | 0.09 |  | 0.01 |  |  |  |  | 0.031 | 0.01 |  |  | 0.01 |  |  |  | 3.5 |  |  | 430 |  |  |  | 100
350647106212301 | 350647 | 1062123 | 1997-08-27 | 1100 | 210MNCS | GW | [6 empty] | 6660 |  | 605 | 61 | 3.5 | 7.1 | 7 | 3850 | 4010 | 22.4 | 19.1 | 2200 |  | 438 | 266 | 13.2 |  | 173 |  | 425 |  |  | 512 | [7 empty] | 217 | <.10 | 23.1 | 1910 | 3350 |  | 1.9 |  |  | 1.76 |  |  | 0.09 |  |  |  |  | <.010 | [5 empty] | <.01 |  |  | <.01 |  |  |  |  | 2.8 | 148 | 129 |  |  |  | 117
350647106222401 | 350647 | 1062224 | 1962-07-24 |  | 210MNCS | GW |  | 156 |  |  |  |  | 6740 |  |  | 26 |  | 7.4 | [5 empty] | 2000 | 1600 | 540 | 150 |  | 33 |  | 328 | [5 empty] | 400 |  |  | 0 |  |  | 120 | 0.1 | 22 | 1500 | 2520 | 2810 | [8 empty] | 0 | 0
350648106213801 | 350648 | 1062138 | 1997-08-26 | 1100 | 210CRCS | GW | [6 empty] | 6680 |  |  | 32 |  | 7.6 | 7.9 | 2610 | 2660 | 23.8 | 15.2 | 430 |  | 72.5 | 59.5 | 4.31 |  | 472 |  | 635 |  |  | 729 | [7 empty] | 102 | 1.1 | 12.3 | 624 | 1790 |  | 0.93 |  |  | 0.79 |  |  | <.05 |  |  |  |  | 0.024 |  |  |  |  | 0.12 | 0.04 |  |  | 0.01 |  |  |  |  | 1.6 | 215 | 52 |  |  |  | 26.1
350654106174801 | 350654 | 1061748 | 1990-07-18 | 1805 | 325MDER | GW |  | 175 |  |  |  | 146.36 | 6998 |  |  | 29 |  | 7.2 | 7.3 | 3060 | 3020 |  | 16 | 1000 |  | 260 | 90 | 4.3 |  | 210 |  | 213 | 211 | [9 empty] | 780 | 0.2 | 14 | 310 | 1800 |  |  | 0.2 |  |  | 0.03 | 0.02 | <.100 | <.10 |  |  |  |  | <.01 | 0.18 | [7 empty] | <.01 |  |  |  | 3.3 | 90 | 40 |  |  |  | 10
350654106222401 | 350654 | 1062224 | 1962-08-02 |  | 110AVMB | GW |  | 42 |  |  |  |  | 6645 |  |  | 9.7 |  | 7.7 |  |  | 750 |  | 12 | 380 | 13 |  |  |  | 15 |  | 250 | [5 empty] | 300 |  |  | 0 |  |  | 32 |  |  | 110 |  | 498 | [8 empty] | 1.4 | 0.32
350655106185601 | 350655 | 1061856 | 1990-01-10 | 1140 | 325MDER | GW |  | 300 |  |  |  |  | 6880 |  |  |  |  | 7.2 |  |  | 2590 | [11 empty] | 233 | [9 empty] | 570 | [6 empty] | 0.4 |  |  | 0.08 | 0.06 |  | 12 |  |  |  |  | <.01 | 0.34 | 12 | 54.9 | [5 empty] | 0.02 |  |  |  | 2.8 | 50 |  |  | 80
350655106185601 | 350655 | 1061856 | 1990-02-16 | 904 | 325MDER | GW |  | 300 |  |  |  |  | 6880 |  |  |  |  | 7.2 |  |  | 2470 |  | 12.1 | [9 empty] | 257 | [9 empty] | 580 | [6 empty] | 0.4 |  |  |  | <.01 |  | 10 |  |  |  |  | <.01 |  | 10 | 46 | [5 empty] | <.01 |  |  |  | 2.7 | 50 | 30
350655106185601 | 350655 | 1061856 | 1990-03-20 | 1158 | 325MDER | GW |  | 300 |  |  |  |  | 6880 |  | 598 |  |  | 7.2 |  |  | 2460 | 13 | 13.2 | [9 empty] | 233 | [9 empty] | 600 | [6 empty] | 0.9 |  |  | 0.01 | 0.01 |  | 11 |  |  |  |  | <.01 | 0.89 | 12 | 52.7 | [5 empty] | <.01 |  |  |  | 3.7 | 60 | 30
350655106185601 | 350655 | 1061856 | 1990-04-10 | 1042 | 325MDER | GW |  | 300 |  |  |  |  | 6880 |  | 6 | 19 |  | 7.3 | 7.5 | 2520 | 2500 | 16.5 | 13.7 | 1000 |  | 280 | 75 | 5.3 |  | 100 |  | 220 | 236 | [9 empty] | 590 | 0.3 | 18 | 120 | 1380 |  |  | 0.5 |  |  |  | <.01 | 12 | 11 |  |  |  |  | <.01 |  | 12 | 50.9 | [5 empty] | <.01 |  |  |  | 3 | 50 | 40 |  |  |  | <10
350655106185601 | 350655 | 1061856 | 1990-05-22 | 1056 | 325MDER | GW |  | 300 |  |  |  |  | 6880 |  |  |  |  | 7.1 |  |  | 2590 | 23.5 | 15 | [9 empty] | 239 | [9 empty] | 580 | [6 empty] | 0.7 |  |  |  | <.01 |  | 8.4 |  |  |  |  | <.01 |  | 9.1 | 40.3 | [5 empty] | <.01 |  |  |  | 2.8 | 50 | 40
350655106185601 | 350655 | 1061856 | 1990-06-18 | 917 | 325MDER | GW |  | 300 |  |  |  |  | 6880 |  | 596 |  |  | 7.1 |  |  | 2600 | 29 | 18.2 | [9 empty] | 236 | [9 empty] | 570 | [6 empty] | 4.9 |  |  |  | <.01 |  | 12 |  |  |  |  | <.01 |  | 17 | 74.8 | [5 empty] | <.01 |  |  |  | 2.6 | 60 | 30
350655106185601 | 350655 | 1061856 | 1990-07-10 | 1335 | 325MDER | GW |  | 300 |  |  |  |  | 6880 |  | 596 |  |  | 7.1 |  |  | 2590 | 27.5 | 16 | [9 empty] | 234 | [9 empty] | 630 | [6 empty] | 0.6 |  |  | 0.01 | 0.01 |  | 12 |  |  |  |  | <.01 | 0.59 | 13 | 55.8 | [5 empty] | 0.02 |  |  |  | 3 | 60 | 30
350655106185601 | 350655 | 1061856 | 1990-08-17 | 958 | 325MDER | GW |  | 300 |  |  |  |  | 6880 |  | 593 |  |  | 7.1 |  |  | 2580 | 18 | 14.4 | [9 empty] | 232 | [9 empty] | 600 | [6 empty] | 0.5 |  |  |  | <.01 |  | 13 |  |  |  |  | <.01 |  | 14 | 59.8 | [5 empty] | <.01 |  |  |  | 2.8 | 70 | 50
350655106185601 | 350655 | 1061856 | 1990-09-19 | 1126 | 325MDER | GW |  | 300 |  |  |  |  | 6880 |  | 594 |  |  | 7.2 |  |  | 2530 | 21 | 14.5 | [9 empty] | 230 | [9 empty] | 580 | [6 empty] | 0.4 |  |  |  | <.01 |  | 13 |  |  |  |  | <.01 |  | 13 | 59.3 | [5 empty] | <.01 |  |  |  | 2.9 | 60 | 50
350655106185601 | 350655 | 1061856 | 1990-10-16 | 1242 | 325MDER | GW |  | 300 |  |  |  |  | 6880 |  |  |  |  | 7.2 |  |  | 2530 | 19.5 | 14 | [9 empty] | 229 | [9 empty] | 590 | 0.2 |  | 190 |  |  |  | 1 |  |  | 0.03 | 0.02 |  | 14 |  |  |  |  | <.01 | 0.98 | 15 | 66.4 |  |  | <.01 |  |  | <.01 |  |  |  | 1.1 | 50 | 70
350655106185601 | 350655 | 1061856 | 1990-11-15 | 1308 | 325MDER | GW |  | 300 |  |  |  |  | 6880 |  |  |  |  | 7.2 |  |  | 2510 | 20.5 | 13.5 | [9 empty] | 225 | [9 empty] | 600 | <.1 |  | 180 |  |  |  | 0.5 |  |  |  | <.01 |  | 14 |  |  |  |  | <.01 |  | 14 | 64.2 |  |  | <.01 |  |  | <.01 |  |  |  | 3.3 | 60 | 30
350655106185601 | 350655 | 1061856 | 1990-12-13 | 1050 | 325MDER | GW |  | 300 |  |  |  |  | 6880 |  |  |  |  | 7.2 |  |  | 2600 | 5.8 | 11.8 | [9 empty] | 228 | [9 empty] | 640 | 0.1 |  | 180 |  |  |  | 0.8 |  |  | 0.03 | 0.02 |  | 14 |  |  |  |  | <.01 | 0.78 | 15 | 65.5 |  |  | <.01 |  |  | <.01 |  |  |  | 3 | 50 | 20
350655106185601 | 350655 | 1061856 | 1991-01-11 | 1145 | 325MDER | GW |  | 300 |  |  |  |  | 6880 |  |  |  |  | 7.2 |  |  | 2620 | 1.6 | 12.6 | [9 empty] | 227 | [9 empty] | 660 | 0.3 |  | 170 |  |  |  | 0.9 |  |  | 0.03 | 0.02 |  | 18 |  |  |  |  | <.01 | 0.88 | 19 | 83.7 |  |  | <.01 |  |  | <.01 |  |  |  | 2.9 | 50 | 20
350655106185601 | 350655 | 1061856 | 1991-02-20 | 1307 | 325MDER | GW |  | 300 |  |  |  |  | 6880 |  |  |  |  | 7.2 |  |  | 2690 | 8.8 | 11.7 | [9 empty] | 221 | [9 empty] | 670 | 0.5 |  | 180 |  |  |  | 0.6 |  |  | 0.03 | 0.02 |  | 13 |  |  |  |  | <.01 | 0.58 | 14 | 60.2 |  |  | <.01 |  |  | <.01 |  |  |  | 3 | 50 | 40
350655106185601 | 350655 | 1061856 | 1991-03-19 | 1540 | 325MDER | GW |  | 300 |  |  |  | 191.06 | 6880 |  |  |  |  | 7.1 |  |  | 2710 | 12.8 | 13.3 | [9 empty] | 219 | [9 empty] | 610 | [6 empty] | 0.7 |  |  | 0.04 | 0.03 |  | 12 |  |  |  |  | <.01 | 0.67 | 13 | 56.2 |  |  | <.01 |  |  | <.01 |  |  |  | 2.7 | 60 | 30
350655106185601 | 350655 | 1061856 | 1991-04-12 | 1251 | 325MDER | GW |  | 300 |  |  |  | 191.85 | 6880 |  |  |  |  | 7.2 |  |  | 2780 | 8.5 | 14.3 | [9 empty] | 230 | [9 empty] | 650 | [6 empty] | 0.9 |  |  | 0.01 | 0.01 |  | 14 |  |  | 14 |  | 0.01 | 0.89 | 15 | 66 |  |  | <.01 |  |  | 0.01 |  |  |  | 2.9 | 60 | 30
350655106185601 | 350655 | 1061856 | 1991-05-13 | 1443 | 325MDER | GW |  | 300 |  |  |  |  | 6880 |  |  |  |  | 7.1 |  |  | 2680 | 27 | 14.1 | [9 empty] | 221 | [9 empty] | 700 | [6 empty] | 1 |  |  |  | <.01 |  | 16 |  |  |  |  | <.01 |  | 17 | 75.3 |  |  | <.01 |  |  | <.01 |  |  |  | 2.7 | 50 | 20
350655106185601 | 350655 | 1061856 | 1991-06-17 | 1144 | 325MDER | GW |  | 300 |  |  |  |  | 6880 |  |  |  |  | 7.1 |  |  | 2650 | 29.5 | 14.4 | [9 empty] | 222 | [9 empty] | 670 | [6 empty] | 0.6 |  |  |  | <.01 |  | 15 |  |  |  |  | <.01 |  | 16 | 69.1 |  |  | <.01 |  |  | <.01 |  |  |  | 2.8 | 60 | 20
350655106185601 | 350655 | 1061856 | 1991-07-12 | 1213 | 325MDER | GW |  | 300 |  |  |  | 192.8 | 6880 |  |  |  |  | 7.1 |  |  | 2670 | 24 | 14.6 | [9 empty] | 223 | [9 empty] | 700 | [6 empty] | 0.5 |  |  | 0.03 | 0.02 |  | 13 |  |  |  |  | <.01 | 0.48 | 14 | 59.8 |  |  | <.01 |  |  | <.01 |  |  |  | 2.7 | 50 | 30
350655106185601 | 350655 | 1061856 | 1991-08-16 | 840 | 325MDER | GW |  | 300 |  |  |  |  | 6880 |  |  |  |  | 7.2 |  |  | 2580 | 16.5 | 14.7 | [9 empty] | 224 | [9 empty] | 730 | [6 empty] | 0.9 | <.20 |  | 0.06 | 0.05 |  | 14 |  |  | 14 |  | 0.04 | 0.85 | 15 | 66 |  |  | <.01 |  |  | <.01 | <.01 |  |  | 2.7 | 50 | 80
350655106185601 | 350655 | 1061856 | 1991-09-16 | 1141 | 325MDER | GW |  | 300 |  |  |  | 186.16 | 6880 |  |  |  |  | 7.2 |  |  | 2620 | 20.8 | 14 | [9 empty] | 225 | [9 empty] | 610 | [6 empty] | 0.2 | <.20 |  | 0.03 | 0.02 |  | 14 |  |  |  |  | <.01 | 0.48 | 14 | 62.9 |  |  | 0.05 | 0.153 |  | <.01 | 0.03 |  |  | 2.7 | 60 | 20
350655106185601 | 350655 | 1061856 | 1991-10-22 | 1233 | 325MDER | GW |  | 300 |  |  |  | 189.9 | 6880 |  |  |  |  | 7.2 |  |  | 2460 |  | 14.7 | [9 empty] | 238 | [9 empty] | 630 | [6 empty] | <.20 |  |  |  | <.01 |  | 11 |  |  |  |  | <.01 | [5 empty] | <.01 |  |  | <.01 |  |  |  | 2.6 | 50 | 20
350655106185601 | 350655 | 1061856 | 1991-11-20 | 1102 | 325MDER | GW |  | 300 |  |  |  |  | 6880 |  |  |  |  | 7.2 |  |  | 2280 | 4 | 13.5 | [9 empty] | 253 | [9 empty] | 540 | [6 empty] | <.20 |  |  | 0.04 | 0.03 |  | 11 |  |  |  |  | <.01 | [5 empty] | 0.01 | 0.031 |  | <.01 |  |  |  | 2.8 | 50 | 20
350655106185601 | 350655 | 1061856 | 1991-12-18 | 1130 | 325MDER | GW |  | 300 |  |  |  | 194.09 | 6880 |  |  |  |  | 7.2 |  |  | 2130 | 2.4 | 13 | [9 empty] | 257 | [9 empty] | 460 | [6 empty] | <.20 |  |  |  | <.01 |  | 8.6 |  |  |  |  | <.01 | [5 empty] | <.01 |  |  | <.01 |  |  |  | 2.5 | 60 | 40
350655106185601 | 350655 | 1061856 | 1992-01-22 | 1010 | 325MDER | GW |  | 300 |  |  |  | 191.68 | 6880 |  |  |  |  | 7.2 |  |  | 2130 | 3 | 13.9 | [9 empty] | 258 | [9 empty] | 480 | [6 empty] | <.20 |  |  | 0.01 | 0.01 |  | 8.9 |  |  |  |  | <.01 | [5 empty] | 0.01 | 0.031 |  | <.01 |  |  |  | 2.8 | 50 | 20
350655106185601 | 350655 | 1061856 | 1992-02-13 | 1313 | 325MDER | GW |  | 300 |  |  |  | 191.19 | 6880 |  |  |  |  | 7.2 |  |  | 2230 | 6 | 12 | [9 empty] | 257 | [9 empty] | 450 | [6 empty] | <.20 |  |  | 0.01 | 0.01 |  | 9.1 |  |  |  |  | <.01 | [5 empty] | <.01 |  |  | <.01 |  |  |  | 3.3 | 60 | <10
350655106185601 | 350655 | 1061856 | 1992-03-12 | 1305 | 325MDER | GW |  | 300 |  |  |  | 190.02 | 6880 |  |  |  |  | 7.2 |  |  | 2000 | 14 | 13.7 | [9 empty] | 262 | [9 empty] | 430 | [6 empty] | <.20 |  |  |  | <.01 |  | 9.3 |  |  |  |  | <.01 | [5 empty] | 0.03 | 0.092 |  | 0.01 |  |  |  | 1.7 | 100 | <10
350655106185601 | 350655 | 1061856 | 1992-04-24 | 1130 | 325MDER | GW |  | 300 |  |  |  |  | 6880 |  |  |  |  | 7.3 |  |  | 1860 | 19.8 | 13.8 | [9 empty] | 280 | [9 empty] | 390 | [6 empty] | <.20 |  |  | 0.03 | 0.02 |  | 6.7 |  |  |  |  | <.01 | [5 empty] | <.01 |  |  | <.01 |  |  |  | 2.3 | 50 | 10
350655106185601 | 350655 | 1061856 | 1992-05-13 | 927 | 325MDER | GW |  | 300 |  |  |  | 196.26 | 6880 |  |  |  |  | 7.2 |  |  | 1820 | 17.5 | 13.9 | [9 empty] | 274 | [9 empty] | 360 | [6 empty] | <.20 |  |  | 0.09 | 0.07 |  | 7.2 |  |  |  |  | <.01 | [5 empty] | <.01 |  | <.01 | <.01 |  |  |  | 2.6 | 50 | 10
350655106185601 | 350655 | 1061856 | 1992-06-18 | 1204 | 325MDER | GW |  | 300 |  |  |  |  | 6880 |  |  |  |  | 7.2 |  |  | 1820 |  | 14.4 | [9 empty] | 276 | [9 empty] | 370 | [6 empty] | <.20 |  |  | 0.06 | 0.05 |  | 7.2 |  |  |  |  | <.01 | [5 empty] | <.01 |  |  | <.01 |  |  |  | 2.6 | 50 | 20
350655106185601 | 350655 | 1061856 | 1992-07-23 | 1201 | 325MDER | GW |  | 300 |  |  |  |  | 6880 |  |  |  |  | 7.2 |  |  | 1820 |  | 15.2 | [9 empty] | 265 | [9 empty] | 370 | [6 empty] | <.20 |  |  | 0.06 | 0.05 |  | 8 |  |  |  |  | <.01 | [5 empty] | <.01 |  |  | <.01 |  |  |  | 2.8
350655106185601 | 350655 | 1061856 | 1992-08-21 | 1238 | 325MDER | GW |  | 300 |  |  |  |  | 6880 |  |  |  |  | 7.1 |  |  | 1880 | 28 | 15.3 | [9 empty] | 268 | [9 empty] | 390 | [6 empty] | <.20 |  |  | 0.03 | 0.02 |  | 8.1 |  |  |  |  | <.01 | [5 empty] | 0.01 | 0.031 |  | <.01 |  |  |  | 2.3
350655106185601 | 350655 | 1061856 | 1992-09-23 | 1006 | 325MDER | GW |  | 300 |  |  |  |  | 6880 |  |  |  |  | 7.1 |  |  | 1800 | 17 | 14.5 | [19 empty] | 360 | [6 empty] | <.20 |  |  | 0.03 | 0.02 |  | 8.3 |  |  |  |  | <.01 | [5 empty] | <.01 |  |  | <.01 |  |  |  | 2.9
350655106185601 | 350655 | 1061856 | 1992-10-20 | 1210 | 325MDER | GW |  | 300 |  |  |  |  | 6880 |  |  |  |  | 7.3 |  |  | 1780 | 25 | 14.1 | [9 empty] | 273 | [9 empty] | 330 | [6 empty] | <.20 |  |  | 0.03 | 0.02 |  | 8 |  |  |  |  | <.01 | [5 empty] | <.01 |  |  | <.01 |  |  |  | 2.8
350655106185601 | 350655 | 1061856 | 1992-11-17 | 928 | 325MDER | GW |  | 300 |  |  |  |  | 6880 |  |  |  |  | 7.2 |  |  | 1770 | 10 | 13.8 | [9 empty] | 274 | [9 empty] | 320 | [6 empty] | <.20 |  |  | 0.04 | 0.03 |  | 8.9 |  |  |  |  | <.01 | [5 empty] | <.01 |  |  | <.01 |  |  |  | 3.6
350655106185601 | 350655 | 1061856 | 1992-12-21 | 1040 | 325MDER | GW |  | 300 |  |  |  |  | 6880 |  |  |  |  | 7.2 |  |  | 1790 | -0.5 | 13.2 | [9 empty] | 278 | [9 empty] | 400 | [8 empty] | <.010 |  |  | 8.6 |  | 38 | 8.58 |  | 0.02 | [5 empty] | <.01
350655106185601 | 350655 | 1061856 | 1993-01-22 | 1011 | 325MDER | GW |  | 300 |  |  |  |  | 6880 |  |  |  |  | 7.2 |  |  | 1660 | 7 | 11.3 | [9 empty] | 277 | [9 empty] | 290 | [8 empty] | <.010 |  |  | 8.5 |  | 37.5 | 8.47 |  | 0.03 | [5 empty] | <.01
350655106185601 | 350655 | 1061856 | 1993-02-22 | 1340 | 325MDER | GW |  | 300 |  |  |  |  | 6880 |  |  |  |  | 7.2 |  |  | 1720 | 7.8 | 12.7 | [9 empty] | 279 | [9 empty] | 340 | [8 empty] | <.010 |  |  | 8.2 |  | 36.3 | 8.19 |  | 0.01 | [5 empty] | <.01
350655106185601 | 350655 | 1061856 | 1993-03-18 | 1323 | 325MDER | GW |  | 300 |  |  |  |  | 6880 |  |  |  |  | 7.2 |  |  | 1940 | 19 | 13.3 | [9 empty] | 253 | [9 empty] | 350 | [8 empty] | 0.02 |  |  | 9.9 |  |  |  |  | <.010 | [5 empty] | <.01
350655106185601 | 350655 | 1061856 | 1993-04-20 | 1304 | 325MDER | GW |  | 300 |  |  |  |  | 6880 |  |  |  |  | 7.2 |  |  | 2130 | 16 | 14.4 | [9 empty] | 266 | [9 empty] | 400 | [8 empty] | 0.01 |  |  | 11 |  |  |  |  | <.010 | [5 empty] | <.01
350655106185601 | 350655 | 1061856 | 1993-05-17 | 1438 | 325MDER | GW |  | 300 |  |  |  |  | 6880 |  |  |  |  | 7.2 |  |  | 1900 | 24 | 13.9 | [9 empty] | 275 | [9 empty] | 360 | [8 empty] | 0.02 |  |  | 9.8 |  |  |  |  | <.010 | [5 empty] | <.01
350655106185601 | 350655 | 1061856 | 1993-06-22 | 1125 | 325MDER | GW |  | 300 |  |  |  |  | 6880 |  |  |  |  | 7.2 |  |  | 1880 | 24.3 | 14.6 | [9 empty] | 272 | [9 empty] | 290 | [5 empty] | <.20 |  |  | 0.02 |  |  | 9.8 |  |  |  |  | <.010 | [5 empty] | <.01
350655106185601 | 350655 | 1061856 | 1995-04-24 | 1300 | 325MDER | GW |  | 300 |  |  |  |  | 6880 |  |  | 110 |  | 6.7 | 7 | 1730 | 1740 | 12 | 12.8 | 710 |  | 200 | 52 | 4.1 |  | 63 |  | 265 |  |  | 274 | [7 empty] | 290 | 0.2 | 16 | 150 | 981 |  | 0.2 |  |  | <.01 |  |  | 9.4 |  |  |  |  | <.010 | [5 empty] | <.01 |  |  | <.01 |  |  |  |  | 12 | 50 | 5 |  |  |  | <1.0
350655106185601 | 350655 | 1061856 | 1997-08-08 | 1100 | 325MDER | GW |  | 300 |  |  |  |  | 6880 |  |  | 23 | 0.9 | 7.4 | 7.3 | 1760 | 1780 | 20.1 | 16.6 | 720 |  | 201 | 54.3 | 3.78 |  | 70.8 |  | 282 |  |  | 273 | [7 empty] | 315 | 0.18 | 16.5 | 128 | 984 |  | <.20 |  |  | 0.02 |  |  | 7.07 |  |  |  |  | <.010 |  |  |  |  | 0.043 | 0.01 |  |  | 0.02 |  |  |  |  | 3 | 55 | 6 |  |  |  | <1.0
350655106185601 | 350655 | 1061856 | 2002-04-18 | 1400 | 325MDER | GW |  | 300 |  |  |  |  | 6880 |  |  | 34 |  | 7.1 | 7.6 | 1860 | 1900 |  | 15 | 770 |  | 213 | 57.6 | 3.68 |  | 69.3 |  | 224 | [10 empty] | 365 | 0.15 | 15.4 | 157 | E1060 |  | 0.25 |  |  | <.04 |  |  | 9.61 |  |  |  |  | <.008 | [5 empty] | <.02 |  |  | 0.004 |  |  |  |  | 4.3 | 43 | 63 |  |  |  | E1.1
350658106174401 | 350658 | 1061744 | 1995-06-14 | 1320 | 325MDER | GW | [5 empty] | 98.5 | 6990 |  |  | 111 |  | 6.6 | 7 | 2410 | 2400 | 31 | 18 | 900 |  | 220 | 85 | 3.3 |  | 150 |  | 229 |  |  | 220 | [7 empty] | 520 | 0.4 | 16 | 220 | 1350 |  | <.20 |  |  | 0.03 |  |  | 0.79 |  | 3.45 | 0.78 |  | 0.01 | [5 empty] | <.01 |  |  | 0.03 |  |  |  |  | 2.7 | 100 | <10 |  |  |  | <10
350702106203101 | 350702 | 1062031 | 1995-06-12 | 1210 | 210CRCS | GW | [5 empty] | 138 | 6660 |  |  | 201 |  | 6.7 | 6.9 | 2910 | 2960 | 28 | 16 | 1300 |  | 280 | 150 | 7.4 |  | 230 |  | 463 |  |  | 448 | [7 empty] | 190 | 0.4 | 18 | 1000 | 2150 |  | 0.5 |  |  | 0.38 |  |  | <.05 |  |  |  |  | <.010 | [5 empty] | <.01 |  |  | <.01 |  |  |  |  | 1.9 | 260 | 700 |  |  |  | 60
350706106200501 | 350706 | 1062005 | 1999-06-04 | 1000 | 318YESO | GW |  | 275 |  |  |  |  | 6725 |  |  | 42 | 1 | 7.2 | 7.3 | 842 | 838 | 24 | 14.7 | 400 |  | 106 | 32.9 | 1.47 |  | 23.2 |  | 328 | [10 empty] | 42 | 0.28 | 26.9 | 57.9 | 500 |  | E.09 |  |  | <.02 |  |  | 3.04 |  |  |  |  | <.010 |  |  |  |  | 0.156 | 0.05 |  |  | 0.031 |  |  |  |  | 3.5 | 69 | <10 |  |  |  | <3.0
350706106202701 | 350706 | 1062027 | 1963-09-13 |  | 210MNCS | GW |  | 162 |  |  |  | 120 | 6680 |  |  | 33 |  | 7.5 |  |  | 1150 |  | 16 | [7 empty] | 530 | [5 empty] | 650 |  |  | 0 |  |  | 22 |  |  | 92
350709106221301 | 350709 | 1062213 | 1990-04-27 | 1045 | 231CHNL | GW | [6 empty] | 6700 |  |  | 28 |  | 7.3 | 7.4 | 2390 | 2320 |  | 16 | 1200 |  | 240 | 150 | 4.9 |  | 140 |  | 306 | 300 | [9 empty] | 110 | <.1 | 21 | 1100 | 1950 |  |  | 0.7 |  |  | 0.91 | 0.71 | 0.8 | 0.9 |  |  | 0.85 |  | 0.05 |  | 1.6 | 7.1 | [5 empty] | 0.01 |  |  |  | 1.2 | 140 | 30 |  |  |  | 20
350721106214101 | 350721 | 1062141 | 1995-06-14 | 940 | 211MVRD | GW |  | 220 |  |  |  | 65 | 7300 |  |  | 360 |  | 6.4 | 6.6 | 2560 | 2580 | 22 | 17 | 1700 |  | 430 | 140 | 4.2 |  | 45 |  | 426 |  |  | 410 | [7 empty] | 50 | 0.3 | 24 | 1200 | 2140 |  | <.20 |  |  | 0.1 |  |  | <.05 |  |  |  |  | <.010 | [5 empty] | <.01 |  |  | 0.02 |  |  |  |  | 1.2 | 70 | <10 |  |  |  | 140
350721106222101 | 350721 | 1062221 | 1990-01-12 | 1740 | 231SNRS | GW |  | 200 |  |  |  | 113.97 | 6765 |  |  |  |  | 9.5 |  |  | 700 |  | 13.6 | [11 empty] | 288 | [7 empty] | 14 | [6 empty] | 0.2 |  |  |  | <.01 |  | 0.5 |  |  | 0.48 |  | 0.02 |  | 0.7 | 3.1 | [5 empty] | 0.01 |  |  |  | 0.1 | 630 |  |  | 3800
350721106222101 | 350721 | 1062221 | 1990-02-13 | 1555 | 231CHNL | GW |  | 200 |  |  |  | 95.66 | 6765 |  |  |  |  | 9.5 |  |  | 720 |  | 13.7 | [11 empty] | 318 | [7 empty] | 15 | [6 empty] | 0.2 |  |  |  | <.01 |  | 0.3 |  |  | 0.29 |  | 0.01 |  | 0.5 | 2.2 | [5 empty] | 0.21 |  |  |  | 0.4 | 630 | 20
350721106222101 | 350721 | 1062221 | 1990-03-19 | 1110 | 231CHNL | GW |  | 200 |  |  |  | 76.18 | 6765 |  | 602 |  |  | 9.5 |  |  | 710 | 12.5 | 13.9 | [11 empty] | 318 | [7 empty] | 15 | [6 empty] | 0.3 |  |  |  | <.01 |  | 0.4 |  |  | 0.38 |  | 0.02 |  | 0.7 | 3.1 | [5 empty] | 0.01 |  |  |  | <.1 | 620 | 20
350721106222101 | 350721 | 1062221 | 1990-04-11 | 1302 | 231CHNL | GW |  | 200 |  |  |  | 64.58 | 6765 |  | 596 | 0.2 |  | 9.5 | 9.3 | 735 | 700 | 22 | 14.3 | 3 |  | 0.93 | 0.08 | 0.1 |  | 170 |  | 312 |  |  | 316 | [7 empty] | 14 | 0.5 | 10 | 39 | 427 |  |  | <.20 |  |  |  | <.01 | 0.5 | 0.5 |  |  | 0.49 |  | 0.01 | [8 empty] | 0.01 |  |  |  | <.1 | 640 | 11 |  |  |  | 3
350721106222101 | 350721 | 1062221 | 1990-05-21 | 1320 | 231CHNL | GW |  | 200 |  |  |  |  | 6765 |  | 596 |  |  | 9.3 |  |  | 720 | 32 | 14.5 | [11 empty] | 324 | [7 empty] | 12 | [6 empty] | 0.3 |  |  |  | <.01 |  | 0.3 |  |  | 0.28 |  | 0.02 |  | 0.6 | 2.7 | [5 empty] | <.01 |  |  |  | 0.1 | 650 | <10
350721106222101 | 350721 | 1062221 | 1990-06-15 | 1052 | 231CHNL | GW |  | 200 |  |  |  | 61.03 | 6765 |  | 595 |  |  | 9.2 |  |  | 710 |  | 16.8 | [11 empty] | 326 | [7 empty] | 15 | [6 empty] | 0.2 |  |  |  | <.01 |  | 0.4 |  |  | 0.38 |  | 0.02 |  | 0.6 | 2.7 | [5 empty] | <.01 |  |  |  | 0.1 | 640 | <10
350721106222101 | 350721 | 1062221 | 1990-07-18 | 1028 | 231CHNL | GW |  | 200 |  |  |  | 58.42 | 6765 |  | 598 |  |  | 9.3 |  |  | 725 | 27.7 | 14 | [11 empty] | 316 | [7 empty] | 13 | [6 empty] | <.20 |  |  |  | <.01 |  | 0.3 |  |  | 0.28 |  | 0.02 | [8 empty] | <.01 |  |  |  | 0.5 | 640 | 10
350721106222101 | 350721 | 1062221 | 1990-08-17 | 1137 | 231CHNL | GW |  | 200 |  |  |  | 56 | 6765 |  | 595 |  |  | 9.4 |  |  | 710 | 23.3 | 14.9 | [11 empty] | 318 | [7 empty] | 14 | [6 empty] | 0.2 |  |  | 0.03 | 0.02 |  | 0.5 |  |  | 0.49 |  | 0.01 | 0.18 | 0.7 | 3.1 | [5 empty] | 0.01 |  |  |  | 0.1 | 640 | <10
350721106222101 | 350721 | 1062221 | 1990-09-13 | 1021 | 231CHNL | GW |  | 200 |  |  |  | 57.38 | 6765 |  | 597 |  |  | 9.3 |  |  | 705 | 23.5 | 14.2 | [11 empty] | 324 | [7 empty] | 13 | [6 empty] | <.20 |  |  |  | <.01 |  | 0.3 |  |  | 0.28 |  | 0.02 | [8 empty] | 0.01 |  |  |  | 0.3 | 650 | <10
350721106222101 | 350721 | 1062221 | 1990-10-18 | 1025 | 231CHNL | GW |  | 200 |  |  |  | 47.59 | 6765 |  |  |  |  | 9.4 |  |  | 705 | 13.8 | 13.8 | [11 empty] | 322 | [7 empty] | 13 | 0.9 |  | 39 |  |  |  | 0.2 |  |  | 0.01 | 0.01 |  | 0.3 |  |  | 0.29 |  | 0.01 | 0.19 | 0.5 | 2.2 |  |  | <.01 |  |  | 0.02 |  |  |  | 0.3 | 630 | 10
350721106222101 | 350721 | 1062221 | 1990-11-26 | 828 | 231CHNL | GW |  | 200 |  |  |  | 39.65 | 6765 |  |  |  |  | 9.5 |  |  | 700 | 5.5 | 12.5 | [11 empty] | 320 | [7 empty] | 14 | 0.9 |  | 42 |  |  |  | <.20 |  |  | 0.03 | 0.02 |  | 0.3 |  |  | 0.28 |  | 0.02 | [5 empty] | <.01 |  |  | 0.03 |  |  |  | 0.5 | 640 | <10
350721106222101 | 350721 | 1062221 | 1990-12-17 | 1403 | 231CHNL | GW |  | 200 |  |  |  | 37.47 | 6765 |  |  |  |  | 9.3 |  |  | 715 | 2.6 | 14.6 | [11 empty] | 322 | [7 empty] | 63 | 1.2 |  | 44 |  |  |  | <.20 |  |  |  | <.01 |  | 0.3 |  |  | 0.28 |  | 0.02 | [5 empty] | <.01 |  |  | <.01 |  |  |  | 0.2 | 650 | <10
350721106222101 | 350721 | 1062221 | 1991-01-10 | 1302 | 231CHNL | GW |  | 200 |  |  |  | 35.24 | 6765 |  |  |  |  | 9.4 |  |  | 710 | 4 | 13.3 | [11 empty] | 322 | [7 empty] | 14 | 0.7 |  | 46 |  |  |  | 0.4 |  |  | 0.03 | 0.02 |  | 0.4 |  |  | 0.39 |  | 0.01 | 0.38 | 0.8 | 3.5 |  |  | <.01 |  |  | <.01 |  |  |  | 0.3 | 630 | <10
350721106222101 | 350721 | 1062221 | 1991-02-20 | 1053 | 231CHNL | GW |  | 200 |  |  |  | 36.75 | 6765 |  |  |  |  | 9.4 |  |  | 694 | 8 | 13.8 | [11 empty] | 322 | [7 empty] | 14 | 0.8 |  | 40 |  |  |  | 0.2 |  |  |  | <.01 |  | 0.3 |  |  | 0.29 |  | 0.01 |  | 0.5 | 2.2 |  |  | <.01 |  |  | <.01 |  |  |  | 0.2 | 650 | 10
350721106222101 | 350721 | 1062221 | 1991-03-21 | 1350 | 231CHNL | GW |  | 200 |  |  |  | 34.89 | 6765 |  |  |  |  | 9.4 |  |  | 720 | 6.6 | 13.7 | [11 empty] | 332 | 268 |  |  | 67 |  |  |  | 13 | [6 empty] | <.20 |  |  |  | <.01 |  | 0.31 |  |  | 0.28 |  | 0.03 | [5 empty] | 0.03 | 0.092 |  | 0.02 |  |  |  | 0.6 | 50 | 20
350721106222101 | 350721 | 1062221 | 1991-04-17 | 1230 | 231CHNL | GW |  | 200 |  |  |  | 31.81 | 6765 |  |  |  |  | 9.2 |  |  | 739 | 16.5 | 14.4 | [9 empty] | 320 |  | 320 | 288 |  |  | 50 |  |  |  | 14 | [6 empty] | 0.3 |  |  |  | <.01 |  | 0.29 |  |  | 0.27 |  | 0.02 |  | 0.59 | 2.6 |  |  | <.01 |  |  | <.01 |  |  |  | 0.2 | 640 | 20
350721106222101 | 350721 | 1062221 | 1991-05-14 | 823 | 231CHNL | GW |  | 200 |  |  |  | 31.77 | 6765 |  |  |  |  | 9.4 |  |  | 810 | 19 | 14 | [11 empty] | 320 | [7 empty] | 16 | [6 empty] | 0.2 |  |  |  | <.01 |  | 0.25 |  |  | 0.23 |  | 0.02 |  | 0.45 | 2 |  |  | <.01 |  |  | 0.01 |  |  |  | 0.1 | 650 | <10
350721106222101 | 350721 | 1062221 | 1991-06-18 | 835 | 231CHNL | GW |  | 200 |  |  |  | 31.92 | 6765 |  |  |  |  | 9.4 |  |  | 730 | 26 | 13.7 | [11 empty] | 320 | [7 empty] | 16 | [6 empty] | 0.3 |  |  |  | <.01 |  | 0.21 |  |  | 0.19 |  | 0.02 |  | 0.51 | 2.3 |  |  | <.01 |  |  | <.01 |  |  |  | 0.3 | 630 | 50
350721106222101 | 350721 | 1062221 | 1991-07-16 | 820 | 231CHNL | GW |  | 200 |  |  |  | 33.63 | 6765 |  |  |  |  | 9.4 |  |  | 720 | 18.5 | 14 | [11 empty] | 322 | [7 empty] | 13 | [6 empty] | 0.2 |  |  | 0.09 | 0.07 |  | 0.23 |  |  | 0.2 |  | 0.03 | 0.13 | 0.43 | 1.9 |  |  | 0.03 | 0.092 |  | <.01 |  |  |  | 0.4 | 630 | 20
350721106222101 | 350721 | 1062221 | 1991-08-20 | 820 | 231CHNL | GW |  | 200 |  |  |  | 56.92 | 6765 |  |  |  |  | 9.3 |  |  | 710 | 19.8 | 13.9 | [11 empty] | 322 | [7 empty] | 15 | [6 empty] | <.20 | <.20 |  |  | <.01 |  | 0.24 |  |  | 0.2 |  | 0.04 | [5 empty] | <.01 |  |  | 0.01 | <.01 |  |  | 0.7 | 650 | 20
350721106222101 | 350721 | 1062221 | 1991-09-18 | 810 | 231CHNL | GW |  | 200 |  |  |  | 88.07 | 6765 |  |  |  |  | 9.3 |  |  | 710 | 12.4 | 13.5 | [11 empty] | 315 | [7 empty] | 14 | [6 empty] | 0.3 | <.20 |  |  | <.01 |  | 0.49 |  |  | 0.46 |  | 0.03 |  | 0.79 | 3.5 |  |  | 0.01 | 0.031 |  | 0.02 | 0.02 |  |  | 0.2 | 650 | <10
350721106222101 | 350721 | 1062221 | 1991-10-22 | 753 | 231CHNL | GW |  | 200 |  |  |  | 110.21 | 6765 |  |  |  |  | 9.6 |  |  | 730 | 5.6 | 14.3 | [11 empty] | 316 | [7 empty] | 16 | [6 empty] | <.20 |  |  |  | <.01 |  | 0.13 |  |  | 0.08 |  | 0.05 | [5 empty] | <.01 |  |  | <.01 |  |  |  | 0.6 | 650 | <10
350721106222101 | 350721 | 1062221 | 1991-11-14 | 755 | 231CHNL | GW |  | 200 |  |  |  | 117.38 | 6765 |  |  |  |  | 9.4 |  |  | 730 | 7.3 | 14.3 | [11 empty] | 313 | [7 empty] | 19 | [6 empty] | <.20 |  |  |  | <.01 |  | 0.24 |  |  | 0.21 |  | 0.03 | [5 empty] | <.01 |  |  | <.01 |  |  |  | 0.4 | 640 | <10
350721106222101 | 350721 | 1062221 | 1991-12-17 | 737 | 231CHNL | GW |  | 200 |  |  |  | 125.79 | 6765 |  |  | 0.2 |  | 9.4 |  |  | 710 | 0.4 | 13.7 | [7 empty] | 311 |  | 311 |  | 312 | 278 |  |  | 50 |  |  |  | 21 | [6 empty] | <.20 |  |  |  | <.01 |  | 0.3 |  |  | 0.27 |  | 0.03 | [5 empty] | <.01 |  |  | <.01 |  |  |  | 0.3 | 680 | 20
350721106222101 | 350721 | 1062221 | 1992-01-17 | 806 | 231CHNL | GW |  | 200 |  |  |  | 129.1 | 6765 |  |  |  |  | 9.5 |  |  | 720 | -3 | 13.3 | [9 empty] | 318 |  | 322 | 288 |  |  | 52 |  |  |  | 24 | [6 empty] | <.20 |  |  |  | <.01 |  | 0.32 |  |  | 0.3 |  | 0.02 | [5 empty] | 0.01 | 0.031 |  | 0.01 |  |  |  | 0.4 | 670 | <10
350721106222101 | 350721 | 1062221 | 1992-02-19 | 742 | 231CHNL | GW |  | 200 |  |  |  | 136.2 | 6765 |  |  |  |  | 9.5 |  |  | 750 | -0.4 | 13.7 | [11 empty] | 314 | 281 |  |  | 50 |  |  |  | 29 | [6 empty] | <.20 |  |  |  | <.01 |  | 0.26 |  |  | 0.24 |  | 0.02 | [5 empty] | 0.03 | 0.092 |  | 0.01 |  |  |  | 0.5 | 640 | 10
350721106222101 | 350721 | 1062221 | 1992-03-12 | 755 | 231CHNL | GW |  | 200 |  |  |  | 147 | 6765 |  |  |  |  | 9.6 |  |  | 730 | 4.5 | 13.7 | [11 empty] | 312 | [7 empty] | 28 | [6 empty] | <.20 |  |  |  | <.01 |  | 0.3 |  |  |  |  | <.01 | [5 empty] | <.01 |  |  | <.01 |  |  |  | 0.2 | 650 | 30
350721106222101 | 350721 | 1062221 | 1992-04-21 | 730 | 231CHNL | GW |  | 200 |  |  |  | 135.22 | 6765 |  |  |  |  | 9.5 |  |  | 690 | 3.5 | 13.5 | [11 empty] | 316 | [7 empty] | 24 | [6 empty] | <.20 |  |  |  | <.01 |  | 0.26 |  |  |  |  | <.01 | [5 empty] | <.01 |  |  | <.01 |  |  |  | 0.3 | 620 | 20
350721106222101 | 350721 | 1062221 | 1992-05-22 | 727 | 231CHNL | GW |  | 200 |  |  |  | 118.17 | 6765 |  |  |  |  | 9.5 |  |  | 780 | 10 | 13.8 | [11 empty] | 316 | [7 empty] | 29 | [6 empty] | <.20 |  |  |  | <.01 |  | 0.25 |  |  | 0.24 |  | 0.01 | [5 empty] | <.01 |  |  | 0.01 |  |  |  | 0.4 | 650 | 10
350721106222101 | 350721 | 1062221 | 1992-06-15 | 1129 | 231CHNL | GW |  | 200 |  |  |  | 105.2 | 6765 |  |  |  |  | 9.4 |  |  | 730 |  | 14.6 | [9 empty] | 316 |  | 316 | [7 empty] | 20 | [6 empty] | <.20 |  |  | 0.03 | 0.02 |  | 0.54 |  |  |  |  | <.01 | [5 empty] | <.01 |  |  | <.01 |  |  |  | 0.2 | 650 | <10
350721106222101 | 350721 | 1062221 | 1992-07-21 | 731 | 231CHNL | GW |  | 200 |  |  |  | 90.7 | 6765 |  |  |  |  | 9.4 |  |  | 710 |  | 13.7 | [11 empty] | 320 | [7 empty] | 20 | [6 empty] | <.20 |  |  | 0.04 | 0.03 |  | 0.29 |  |  | 0.27 |  | 0.02 | [5 empty] | 0.01 | 0.031 |  | <.01 |  |  |  | 0.2
350721106222101 | 350721 | 1062221 | 1992-08-18 | 920 | 231CHNL | GW |  | 200 |  |  |  | 78.4 | 6765 |  |  |  |  | 9.2 |  |  | 720 | 19 | 14.3 | [11 empty] | 318 | [7 empty] | 19 | [6 empty] | <.20 |  |  |  | <.01 |  | 0.6 |  |  |  |  | <.01 | [5 empty] | 0.01 | 0.031 |  | <.01 |  |  |  | 0.2
350721106222101 | 350721 | 1062221 | 1992-09-24 | 758 | 231CHNL | GW |  | 200 |  |  |  | 63.9 | 6765 |  |  |  |  | 9.2 |  |  | 730 | 14.5 | 14 | [11 empty] | 320 | [7 empty] | 19 | [6 empty] | <.20 |  |  |  | <.01 |  | 0.25 |  |  | 0.23 |  | 0.02 | [5 empty] | 0.01 | 0.031 |  | <.01 |  |  |  | 0.2
350721106222101 | 350721 | 1062221 | 1992-10-15 | 850 | 231CHNL | GW |  | 200 |  |  |  | 56 | 6765 |  |  |  |  | 9.3 |  |  | 690 | 14 | 13.8 | [11 empty] | 318 | 295 |  |  | 49 |  |  |  | 14 | [6 empty] | <.20 |  |  | 0.03 | 0.02 |  | 0.37 |  |  |  |  | <.01 | [5 empty] | 0.01 | 0.031 |  | 0.01 |  |  |  | 0.5
350721106222101 | 350721 | 1062221 | 1992-11-16 | 1015 | 231CHNL | GW |  | 200 |  |  |  | 47.6 | 6765 |  |  |  |  | 9.3 |  |  | 730 | 12.6 | 14 | [11 empty] | 320 | 298 |  |  | 46 |  |  |  | 13 | [6 empty] | <.20 |  |  | 0.03 | 0.02 |  | 0.33 |  |  | 0.31 |  | 0.02 | [5 empty] | <.01 |  |  | <.01 |  |  |  | 0.3
350721106222101 | 350721 | 1062221 | 1992-12-15 | 845 | 231CHNL | GW |  | 200 |  |  |  | 40.8 | 6765 |  |  |  |  | 9.4 |  |  | 720 | -4.5 | 13.5 | [11 empty] | 328 | 303 |  |  | 48 |  |  |  | 13 | [8 empty] | <.010 |  |  | 0.25 |  | 1.02 | 0.23 |  | 0.02 |  |  |  |  | 0.031 | 0.01
350721106222101 | 350721 | 1062221 | 1993-01-26 | 830 | 231CHNL | GW |  | 200 |  |  |  |  | 6765 |  |  |  |  | 9.5 |  |  | 740 | -2.2 | 13.7 | [11 empty] | 328 | 293 |  |  | 53 |  |  |  | 14 | [8 empty] | <.010 |  |  | 0.22 |  | 0.797 | 0.18 |  | 0.04 | [5 empty] | <.01
350721106222101 | 350721 | 1062221 | 1993-02-16 | 1342 | 231CHNL | GW |  | 200 |  |  |  |  | 6765 |  |  |  |  | 9.5 |  |  | 720 | 5.6 | 13.6 | [11 empty] | 322 | 286 |  |  | 53 |  |  |  | 14 | [8 empty] | <.010 |  |  | 0.28 |  | 1.15 | 0.26 |  | 0.02 | [5 empty] | <.01
350721106222101 | 350721 | 1062221 | 1993-03-16 | 847 | 231CHNL | GW |  | 200 |  |  |  | 20.6 | 6765 |  |  |  |  | 9.5 |  |  | 720 | 10.5 | 14.1 | [11 empty] | 326 | 286 |  |  | 55 |  |  |  | 13 | [8 empty] | <.010 |  |  | 0.28 |  | 1.06 | 0.24 |  | 0.04 | [5 empty] | <.01
350721106222101 | 350721 | 1062221 | 1993-04-13 | 926 | 231CHNL | GW |  | 200 |  |  |  |  | 6765 |  |  |  |  | 9.5 |  |  |  | 9.6 | 14.1 | [11 empty] | 320 | 298 |  |  | 46 |  |  |  | 14 | [8 empty] | <.010 |  |  | 0.23 |  | 0.93 | 0.21 |  | 0.02 | [5 empty] | <.01
350721106222101 | 350721 | 1062221 | 1993-05-18 | 720 | 231CHNL | GW |  | 200 |  |  |  | 18.7 | 6765 |  |  |  |  | 9.6 |  |  | 740 | 13 | 13.5 | [11 empty] | 324 | 288 |  |  | 53 |  |  |  | 13 | [8 empty] | 0.02 |  |  | 0.17 |  | 0.664 | 0.15 |  | 0.02 | [5 empty] | <.01
350721106222101 | 350721 | 1062221 | 1993-06-18 | 900 | 231CHNL | GW |  | 200 |  |  |  | 19.3 | 6765 |  |  |  |  | 9.5 |  |  | 730 | 20.4 | 14.1 | [11 empty] | 320 | 288 |  |  | 50 |  |  |  | 12 | [5 empty] | 0.5 |  |  | <.010 |  |  | 0.33 |  | 1.37 | 0.31 |  | 0.02 |  |  |  |  | 0.031 | 0.01
350721106222101 | 350721 | 1062221 | 1995-04-13 | 1145 | 231CHNL | GW |  | 200 |  |  |  | 60.8 | 6765 |  |  | 0.3 |  | 9.3 | 9.2 | 752 | 730 | 18.7 | 14 | 3 |  | 1.1 | 0.06 | 0.1 |  | 170 |  | 324 |  |  | 312 | [7 empty] | 14 | 0.9 | 10 | 40 | 425 |  | <.20 |  |  | <.01 |  |  | 0.33 |  | 1.37 | 0.31 |  | 0.02 |  |  |  |  | 0.061 | 0.02 |  |  | 0.03 |  |  |  |  | 1.5 | 10 | 9 |  |  |  | 4
350721106222101 | 350721 | 1062221 | 2001-09-10 | 1400 | 231CHNL | GW |  | 200 |  |  |  |  | 6765 | [5 empty] | 9.3 | 730 | 730 |  | 15 | 2 |  | 0.85 | 0.051 | E.07 |  | 168 |  | 318 | [10 empty] | 13.3 | 0.92 | 10.9 | 42 | E431 |  | E.06 |  |  | <.04 |  |  | 0.84 |  | E3.72 | E.84 |  | E.003 |  |  |  |  | E.049 | E.02 |  |  | 0.008 |  |  |  |  | E.4 | 622 | <10 |  |  |  | E1.6
350726106215901 | 350726 | 1062159 | 1962-08-02 |  | 211MVRD | GW |  | 185 |  |  |  | 147.4 | 6835 |  |  | 53 |  | 7.2 |  |  | 2280 |  | 12 | 1500 | 1000 | 400 | 110 |  | 37 |  | 430 | [5 empty] | 520 |  |  | 0 |  |  | 33 | 0.4 | 27 | 1000 | 1890 | 2030 | [8 empty] | 0 | 0
350726106222301 | 350726 | 1062223 | 1984-12-12 | 1245 | 231CHNL | GW |  | 260 |  |  |  | 106.9 | 6800 |  | 587 | 0.4 |  | 9 | 8.9 | 651 | 650 | 7.5 | 13.5 | 10 |  | 3.2 | 0.54 | 0.3 |  | 150 | 270 | 269 | [5 empty] | 280 |  |  | 26 |  | 19 | 0.4 | 10 | 33 | 383 |  | 0.2 |  |  | <.010 |  |  | 0.54 |  |  |  |  | <.010 | [5 empty] | <.010 |  |  | 0.01 | [6 empty] | M |  |  |  | <1
350727106223204 | 350730 | 1062232 | 1984-08-01 | 1300 | 231CHNL | GW | 195 | 195 |  |  |  | 57.6 | 6805 |  |  | 26 |  | 7.3 | 7.7 | 582 | 600 | 35.5 | 15 | 250 |  | 77 | 15 | 0.9 |  | 28 | 270 | 268 | [5 empty] | 330 |  |  | 0 |  | 15 | 0.3 | 20 | 27 | 346 |  | 0.2 |  |  | 0.01 |  |  | <.100 |  |  |  |  | <.010 | [5 empty] | <.010 |  |  | 0.02 |  |  |  | 0.4 |  |  | M |  |  |  | 10
350728106184101 | 350728 | 1061841 | 1990-07-17 | 1830 | 325MDERU | GW |  | 565 |  |  |  |  | 6840 |  |  | 3.2 |  | 8.2 | 8.4 | 845 | 860 |  | 17 | 67 |  | 16 | 6.5 | 2.4 |  | 170 |  | 299 | 295 | [9 empty] | 67 | 1.7 | 12 | 53 | 508 |  |  | <.20 |  |  | 0.03 | 0.02 | 0.5 | 0.3 |  |  |  |  | <.01 | [8 empty] | <.01 |  |  |  | 0.5 | 250 | <3 |  |  |  | <1.0
350729106220501 | 350729 | 1062205 | 1990-05-09 | 1600 | 211MVRD | GW | [5 empty] | 47.85 | 6760 |  | 592 | 29 | 4.3 | 7.2 | 7.5 | 1220 | 1190 |  | 14.2 | 610 |  | 220 | 14 | 0.9 |  | 37 |  | 262 | 270 | [9 empty] | 95 | <.1 | 27 | 270 | 838 |  |  | 0.5 |  |  |  | <.01 | 2.7 | 3 |  |  |  |  | <.01 |  | 3.5 | 15.5 | [5 empty] | 0.11 |  |  |  | 0.7 | 80 | 22 |  |  |  | <1.0
350733106195001 | 350758.09 | 1061931.2 | 1998-11-05 | 1130 | 210MNCS | GW | [6 empty] | 6860 | [5 empty] | 7.2 | 1640 | 1610 | 9.6 | 14.2 | 370 |  | 60.2 | 52.6 | 7.25 |  | 220 |  | 539 | [10 empty] | 13.2 | 0.2 | 17.4 | 259 | 955 |  | 2.2 |  |  | 2 |  |  | <.05 |  |  |  |  | <.010 |  |  |  |  | 0.043 | 0.01 |  |  | <.05 |  |  |  |  | 4 | 332 | 346 |  |  |  | 19
350734106153601 | 350734 | 1061536 | 1999-06-04 | 1100 | 325MDER | GW |  | 900 |  |  |  |  | 6967 |  |  | 22 | 0.6 | 7.5 | 7.5 | 873 | 866 | 25.3 | 17.7 | 190 |  | 45.3 | 18.1 | 5.68 |  | 126 |  | 327 | [10 empty] | 8.83 | 3.9 | 9.2 | 75.2 | 488 |  | E.10 |  |  | 0.03 |  |  | <.05 |  |  |  |  | <.010 |  |  |  |  | 0.074 | 0.02 |  |  | <.004 |  |  |  |  | 4.9 | 234 | 50 |  |  |  | 32.3
350734106195101 | 350759 | 1061932.2 | 1998-11-05 | 1200 | 210MNCS | GW | [6 empty] | 6860 | [5 empty] | 7 | 2430 | 2410 | 9.6 | 12.8 | 920 |  | 169 | 121 | 9.75 |  | 225 |  | 545 | [10 empty] | 64.9 | 0.23 | 18.7 | 791 | 1730 |  | 2 | [5 empty] | 1.06 |  |  |  |  | <.010 |  |  |  |  | 0.04 | 0.01 |  |  | <.05 |  |  |  |  | 3.8 | 137 | 21 |  |  |  | 20.3
350735106193101 | 350735 | 1061931 | 1962-07-19 |  | 317ABYS | GW |  | 310 |  |  |  |  | 6740 |  |  | 9.7 |  | 7.7 |  |  | 593 |  | 13 | 290 | 41 | [5 empty] | 250 | [5 empty] | 300 |  |  | 0 |  |  | 24 |  |  | 35 |  | 352
350735106223001 | 350735 | 1062230 | 1995-06-06 | 1010 | 231CHNL | GW | [5 empty] | 51.7 | 6840 |  |  | 119 |  | 6.7 | 7.2 | 758 | 760 | 21.5 | 14 | 270 |  | 77 | 20 | 0.9 |  | 52 |  | 300 |  |  | 287 | [7 empty] | 43 | 0.3 | 16 | 42 | 425 |  | <.20 |  |  | <.01 |  |  | 0.32 |  |  |  |  | <.010 | [5 empty] | <.01 |  |  | <.01 |  |  |  |  | 1 | 250 | 3 |  |  |  | <1.0
350739106195601 | 350739 | 1061956 | 1995-04-25 | 1400 | 210CRCS | GW | [6 empty] | 6800 |  |  | 131 |  | 6.9 | 7 | 1460 | 1440 | 15 |  | 670 |  | 160 | 66 | 5.3 |  | 60 |  | 491 |  |  | 514 | [7 empty] | 35 | 0.4 | 23 | 290 | 949 |  | 0.3 |  |  | 0.21 |  |  | <.05 |  |  |  |  | <.010 | [5 empty] | <.01 |  |  | <.01 |  |  |  |  | 8.5 | 180 | 360 |  |  |  | 18
350743106114201 | 350742.9 | 1061142.1 | 2004-12-08 | 1300 | 325MDER | GW |  | 800 |  |  |  |  | 6620 |  |  |  |  | 6.7 | 7.2 | 1120 | 1120 |  | 16.8 | 650 |  | 202 | 35.8 | 3.15 |  | 27.5 |  |  |  |  | 602 | [6 empty] | 0.28 | 19.2 | 0.59 | 21.8 | 30.4 | E710 | 591 |  |  |  | E.02 |  |  | 1.26 |  |  |  |  | <.008 |  |  |  |  | 0.04 | 0.013 | [5 empty] | 1.27 |  | 13.7 | 50 | 8 |  |  | 30.3 | 1.4 | E.4 | 7 | -73.5 | -10.33
350744106222201 | 350744 | 1062222 | 1990-07-24 | 1315 | 231SNRS | GW |  | 176 |  |  |  | 123.65 | 6965 |  |  | 17 |  | 7.4 | 7.6 | 610 | 600 | 29.5 | 15 | 250 |  | 74 | 16 | 1 |  | 29 |  | 220 | 238 | [9 empty] | 27 | 0.3 | 24 | 30 | 360 |  |  | 0.4 |  |  |  | <.01 | 3.6 | 3.5 |  |  |  |  | <.01 |  | 3.9 | 17.3 | [5 empty] | 0.02 |  |  |  | 0.5 | 100 | 12 |  |  |  | <1.0
350748106182601 | 350748 | 1061826 | 1995-05-31 | 1430 | 325MDER | GW | [6 empty] | 6880 |  |  | 56 |  | 6.8 | 7.3 | 1110 | 1110 | 21.5 | 16.5 | 440 |  | 120 | 35 | 2.2 |  | 33 |  | 174 |  |  | 169 | [7 empty] | 200 | 0.3 | 18 | 68 | 597 |  | <.20 |  |  | 0.02 |  |  | 4.4 |  |  |  |  | <.010 | [5 empty] | <.01 |  |  | <.01 |  |  |  |  | 1.5 | 70 | <3 |  |  |  | <1.0
350754106215401 | 350754 | 1062154 | 1990-05-04 | 1320 | 210CRCS | GW | [6 empty] | 6840 |  |  | 25 |  | 7.2 | 7.3 | 2230 | 2150 |  | 13.5 | 1100 |  | 380 | 27 | 1.2 |  | 85 |  | 203 | 210 | [9 empty] | 290 | <.10 | 19 | 630 | 1580 |  |  | 0.3 |  |  |  | <.01 | 4 | 4.1 |  |  |  |  | <.01 |  | 4.4 | 19.5 | [5 empty] | <.01 |  |  |  | 1.4 | 80 | 70 |  |  |  | 10
350802106172201 | 350802 | 1061721.4 | 1990-08-24 | 1325 | 325MDER | GW |  | 900 |  |  |  |  | 6894 |  | 595 | 3.5 |  | 8.4 | 8.4 | 956 | 920 | 28 | 15 | 33 |  | 6.5 | 4.1 | 4.7 |  | 220 |  | 447 | 442 | [9 empty] | 13 | 11 | 8.9 | 35 | 569 |  |  | <.20 |  |  | 0.03 | 0.02 | <.100 | <.10 |  |  |  |  | <.01 | [8 empty] | <.01 |  |  |  | 0.3 | 380 | 32 |  |  |  | 7
350802106172201 | 350802 | 1061721.4 | 2003-12-15 | 1010 | 325MDER | GW |  | 900 |  |  |  | 453.3 | 6894 |  |  |  | 0.2 | 8.4 | 8.3 | 900 | 928 | -1.5 | 16.5 | 37 |  | 7.19 | 4.52 | 4.52 |  | 210 |  |  |  |  | 431 | [6 empty] | 0.19 | 10.3 | 10 | 9.8 | 39 | E556 | 561 |  |  |  | E.03 |  |  | <.06 |  |  |  |  | <.008 | [5 empty] | <.006 | [5 empty] | <.03 |  | 1.3 | 359 | 195 |  |  | 710 | 5.7 | 0.9 | 0.48 | -96.21 | -13.25
350802106215401 | 350802 | 1062154 | 1990-05-04 | 1700 | 231SNRS | GW |  | 200 |  |  |  | 44.63 | 6855 |  |  | 28 |  | 7.2 | 7.3 | 1780 | 1710 |  | 14.5 | 870 |  | 260 | 54 | 2.8 |  | 55 |  | 209 | 217 | [9 empty] | 250 | <.1 | 21 | 410 | 1210 |  |  | 0.4 |  |  |  | <.01 | 6.3 | 6 |  |  |  |  | <.01 |  | 6.4 | 28.3 | [5 empty] | <.01 |  |  |  | 1.6 | 270 | 5 |  |  |  | <1.0
350802106215401 | 350802 | 1062154 | 1995-06-06 | 1200 | 231SNRS | GW |  | 200 |  |  |  | 37.9 | 6855 |  |  | 93 |  | 6.7 | 7.1 | 1570 | 1570 | 26 | 15 | 700 |  | 210 | 43 | 2.6 |  | 40 |  | 219 |  |  | 213 | [7 empty] | 210 | 0.2 | 19 | 250 | 934 |  | <.20 |  |  | <.01 |  |  | 7 |  | 30.9 | 6.97 |  | 0.03 | [5 empty] | <.01 |  |  | <.01 |  |  |  |  | 2.2 | 230 | 16 |  |  |  | 2
350802106215401 | 350802 | 1062154 | 1997-08-07 | 1000 | 231SNRS | GW |  | 200 |  |  |  |  | 6855 |  |  | 8.3 | 1 | 7.7 | 7.2 | 1770 | 1810 | 13.6 | 14 | 840 |  | 263 | 45.9 | 2.57 |  | 57.8 |  | 212 |  |  | 211 | [7 empty] | 203 | 0.16 | 22.6 | 456 | 1200 |  | <.20 |  |  | <.01 |  |  | 6.41 |  |  |  |  | <.010 |  |  |  |  | 0.043 | 0.01 |  |  | <.01 |  |  |  |  | 2.2 | 265 | <3 |  |  |  | <1.0
350805106220801 | 350805 | 1062208 | 1995-06-07 | 1400 | 231CHNL | GW | [5 empty] | 74.8 | 6900 |  |  | 118 |  | 6.7 | 7.3 | 898 | 905 | 23 | 14 | 390 |  | 120 | 21 | 0.7 |  | 31 |  | 286 |  |  | 275 | [7 empty] | 77 | 0.3 | 24 | 45 | 519 |  | <.20 |  |  | 0.03 |  |  | 7.9 |  |  |  |  | <.010 |  |  |  |  | 0.061 | 0.02 |  |  | 0.01 |  |  |  |  | 1.5 | 100 | <3 |  |  |  | <1.0
350806106192901 | 350806 | 1061929 | 1990-09-27 | 1405 | 210CRCS | GW |  | 485 |  |  |  |  | 6865 | [5 empty] | 7.3 | 938 |  |  |  | 390 |  | 86 | 42 | 4.1 |  | 63 |  | 394 | [10 empty] | 17 | 0.1 | 23 | 95 | 567 |  |  | <.20 |  |  | 0.03 | 0.02 |  | 0.3 |  |  |  |  | <.01 | [5 empty] | <.01 |  |  | 0.01 |  |  |  | 1.1 | 150 | 8 |  |  |  | 19
350807106231701 | 350807 | 1062317 | 1962-06-21 |  | 325MDER | SP | [6 empty] | 7430 |  |  | 45 |  | 7.1 |  |  | 564 |  | 9.5 | 310 | 15 | [5 empty] | 291 | [5 empty] | 355 |  |  | 0 |  |  | 2.3
350807106231701 | 350807 | 1062317 | 1975-06-05 | 1135 | 325MDER | SP | [6 empty] | 7430 |  |  | 47 |  | 7.1 |  |  | 580 |  | 10 | 320 | 14 | 120 | 4.8 | 0.7 |  | 3.6 | 305 | [5 empty] | 372 |  |  | 0 |  | 0 | 2.4 | 0.2 | 11 | 15 | 342 | [7 empty] | 0.12 | [9 empty] | 0.03 | 0.01 | [8 empty] | <20 | 20 |  |  | <10 | <10
350811106145901 | 350811 | 1061459 | 1964-06-19 |  | 325MDER | GW |  | 1004 |  |  |  | 735 |  |  |  | 1400 |  | 6.1 |  |  | 1570 |  | 16 | 540 | 0 | 170 | 27 |  | 200 |  | 910 | [5 empty] | 1110 |  |  | 0 |  |  | 18 | 1.3 | 17 | 46 | 1030 | 1040 | [8 empty] | 0.1 | 0.02 | [17 empty] | 420 |  | 60
350811106221701 | 350811 | 1062217 | 1990-05-09 | 1145 | 231CHNL | GW |  | 293 |  |  |  | 66.28 | 6960 |  | 592 | 17 | 5.7 | 7.4 | 7.5 | 685 | 650 |  | 14 | 280 |  | 81 | 19 | 0.7 |  | 28 |  | 246 | 252 | [9 empty] | 41 | 0.2 | 27 | 25 | 392 |  |  | 0.4 |  |  |  | <.01 | 4.3 | 4.4 |  |  |  |  | <.01 |  | 4.8 | 21.2 | [5 empty] | 0.02 |  |  |  | 0.7 | 110 | 4 |  |  |  | <1.0
350812106220001 | 350812 | 1062200 | 1995-06-07 | 1245 | 231CHNL | GW | [5 empty] | 38.3 | 6860 |  |  | 106 |  | 6.7 | 7.3 | 690 | 768 | 22.5 | 14 | 340 |  | 110 | 15 | 0.8 |  | 26 |  | 287 |  |  | 278 | [7 empty] | 53 | 0.3 | 25 | 28 | 440 |  | <.20 |  |  | 0.03 |  |  | 3.3 |  |  |  |  | <.010 |  |  |  |  | 0.123 | 0.04 |  |  | 0.05 |  |  |  |  | 1.1 | 90 | <3 |  |  |  | <1.0
350821106215801 | 350821 | 1062158 | 1990-05-08 | 1855 | 313BRNL | GW |  | 200 |  |  |  | 64.32 | 6915 |  |  | 18 |  | 7.5 | 7.5 | 601 | 600 |  | 14 | 240 |  | 70 | 15 | 0.8 |  | 39 |  | 264 | 270 | [9 empty] | 23 | 0.4 | 26 | 23 | 369 |  |  | 2.3 |  |  |  | <.01 | 2.3 | 2.3 |  |  |  |  | <.01 |  | 4.6 | 20.4 | [5 empty] | 0.01 |  |  |  | 0.5 | 150 | 5 |  |  |  | <1.0
350825106211101 | 350825 | 1062111 | 1995-07-27 | 1200 | 210CRCS | GW | [6 empty] | 6920 |  |  | 4 |  | 8.4 | 8.4 | 1230 | 1240 | 32 | 19 | 14 |  | 3 | 1.7 | 1.9 |  | 290 |  | 494 |  |  | 494 | [7 empty] | 6.5 | 0.6 | 9.6 | 150 | 761 |  | 0.5 |  |  | 0.43 |  |  | <.05 |  |  |  |  | <.010 |  |  |  |  | 0.031 | 0.01 |  |  | <.01 |  |  |  |  | 0.9 | 480 | 140 |  |  |  | 1
350829106215701 | 350829 | 1062157 | 1962-07-25 |  | 231CHNL | GW |  | >100.00 |  |  |  |  | 6920 |  |  | 9.2 |  | 7.6 |  |  | 567 |  |  | 250 | 62 | 76 | 15 |  | 19 |  | 190 | [5 empty] | 230 |  |  | 0 |  |  | 46 | 0.4 | 23 | 29 | 329 | 360 | [8 empty] | 7.9 | 1.8
350831106192301 | 350831 | 1061923 | 1995-06-08 | 1030 | 210CRCS | GW | [6 empty] | 6886 |  |  | 139 |  | 6.9 | 7.2 | 1440 | 451 | 19 | 16 | 380 |  | 60 | 55 | 4.4 |  | 190 |  | 521 |  |  | 510 | [7 empty] | 17 | 0.3 | 18 | 270 | 924 |  | 0.9 |  |  | 1.1 |  |  | <.05 |  |  |  |  | <.010 | [5 empty] | <.01 |  |  | <.01 |  |  |  |  | 0.9 | 230 | 2100 |  |  |  | 12
350834106161501 | 350834 | 1061615 | 1962-06-20 |  | 325MDER | GW |  | 208 |  |  |  |  | 6840 |  |  | 8 |  | 7.6 |  |  | 479 |  |  | 220 | 54 | 73 | 8.8 | 2 |  | 13 | 160 | [5 empty] | 200 |  |  | 0 |  |  | 28 | 0.4 | 22 | 21 | 273 | 298 | [8 empty] | 7 | 1.6
350835106161501 | 350836.1 | 1061619.3 | 1990-08-23 | 1333 | 325MDER | GW |  | 175 |  |  |  | 118.15 | 6843 |  | 595 | 5.4 |  | 7.7 | 7.6 | 545 | 500 | 27.5 | 16.1 | 230 |  | 64 | 16 | 2.1 |  | 16 |  | 137 | 133 | [9 empty] | 35 | 0.6 | 26 | 23 | 346 |  |  | 0.7 |  |  | 0.06 | 0.05 | 19 | 17 |  |  |  |  | <.01 | 0.65 | 18 | 78.4 | [5 empty] | 0.04 |  |  |  | 0.9 | 50 | <3 |  |  |  | 10
350835106161501 | 350836.1 | 1061619.3 | 2003-12-15 | 1610 | 325MDER | GW |  | 175 |  |  |  |  | 6843 |  |  |  | >1.0 | 7.5 | 7.6 | 607 | 628 | -1 | 12.3 | 290 |  | 81.9 | 19.9 | 2.06 |  | 16.8 |  |  |  |  | 165 | [6 empty] | 0.41 | 56.3 | 0.37 | 26.2 | 41.8 | E383 | 350 |  |  |  | <.04 |  |  | 8.48 |  |  |  |  | <.008 |  |  |  |  | 0.021 | 0.007 | [5 empty] | 8.55 |  | 1.2 | 57 | E4 |  |  | 34.5 | 0.3 | 0.5 | 2.81 | -76.14 | -10.43
350836106213801 | 350836 | 1062138 | 1990-07-25 | 1300 | 221MRSN | GW | [5 empty] | 136.76 | 6960 |  |  | 12 |  | 7.5 | 8.1 | 950 | 910 | 29 | 14 | 390 |  | 98 | 36 | 2.1 |  | 32 |  | 178 | 206 | [9 empty] | 180 | 0.2 | 23 | 15 | 524 |  |  | 0.4 |  |  |  | <.01 | 3.2 | 3.2 |  |  |  |  | <.01 |  | 3.6 | 15.9 | [5 empty] | 0.03 |  |  |  | 1.7 | 130 | 9 |  |  |  | 6
350840106171601 | 350840 | 1061716 | 1995-04-26 | 930 | 325MDER | GW |  | 320 |  |  |  |  | 6780 |  |  | 27 |  | 7.1 | 7.5 | 980 | 989 | 11.2 | 13.4 | 430 |  | 140 | 20 | 1.9 |  | 21 |  | 165 |  |  | 161 | [7 empty] | 140 | 0.3 | 18 | 100 | 564 |  | <.20 |  |  | <.01 |  |  | 5.8 |  |  |  |  | <.010 |  |  |  |  | 0.092 | 0.03 |  |  | 0.03 |  |  |  |  | 2.4 | 50 | <3 |  |  |  | <1.0
350840106171601 | 350840 | 1061716 | 1995-07-27 | 930 | 325MDER | GW |  | 320 |  |  |  | 114.22 | 6780 |  |  | 22 |  | 7.2 | 7.3 | 982 | 987 | 28.5 | 13 | 440 |  | 140 | 21 | 1.9 |  | 23 |  | 164 |  |  | 158 | [7 empty] | 140 | 0.3 | 19 | 99 | 567 |  | <.20 |  |  | 0.07 |  |  | 6.2 |  |  |  |  | <.010 |  |  |  |  | 0.061 | 0.02 |  |  | <.01 |  |  |  |  | 1.6 | 40 | <3 |  |  |  | <1.0
350840106171601 | 350840 | 1061716 | 1996-09-09 | 1015 | 325MDER | GW |  | 320 |  |  |  |  | 6780 |  |  | 18 |  | 7.3 | 7.1 | 958 | 1010 | 22.5 | 15.5 | 410 |  | 130 | 21 | 2 |  | 21 |  | 168 |  |  | 167 | 204 |  |  | 0 |  |  |  | 140 | 0.2 | 19 | 100 | 566 |  | 0.3 |  |  | <.01 |  |  | 7.2 |  |  |  |  | <.010 |  |  |  |  | 0.061 | 0.02 |  |  | 0.01 |  |  |  |  | 2 | 61 | <3 |  |  |  | <1.0
350840106171601 | 350840 | 1061716 | 1997-08-04 | 1230 | 325MDER | GW |  | 320 |  |  |  |  | 6780 |  |  | 32 |  | 7 | 7.5 | 1030 | 1040 | 24.6 | 15 | 450 |  | 144 | 21.5 | 1.88 |  | 23 |  | 164 |  |  | 159 | [7 empty] | 155 | 0.3 | 19.1 | 93.1 | 577 |  | 0.2 |  |  | 0.02 |  |  | 5.52 |  |  |  |  | <.010 |  |  |  |  | 0.11 | 0.04 |  |  | 0.07 |  |  |  |  | 1.5 | 61 | <3 |  |  |  | <1.0
350840106171601 | 350840 | 1061716 | 2002-06-30 | 2000 | 325MDER | GW |  | 320 |  |  |  |  | 6780 |  |  | 17 |  | 7.3 | 7.6 | 1080 | 1120 |  | 14.5 | 490 |  | 155 | 26 | 2.24 |  | 26 |  | 173 | [10 empty] | 166 | 0.18 | 18.7 | 101 | 641 |  | 0.12 |  |  | <.04 |  |  | 9.36 |  |  |  |  | <.008 |  |  |  |  | 0.071 | 0.02 |  |  | 0.027 |  |  |  |  | 2.3 | 57 | <10 |  |  |  | <2.0
350847106181401 | 350847 | 1061814 | 1997-09-02 | 1130 | 231CHNL | GW | [6 empty] | 6715 |  | 610 | 30 | 3.9 | 7.3 | 7.3 | 953 | 1010 | 27.8 | 16.1 | 470 |  | 147 | 25 | 1.62 |  | 20.9 |  | 329 |  |  | 318 | [7 empty] | 85.8 | 0.23 | 25.6 | 37.5 | 570 |  | 0.22 |  |  | <.01 |  |  | 8.13 |  |  |  |  | <.010 |  |  |  |  | 0.205 | 0.07 |  |  | 0.07 |  |  |  |  | 2.1 | 97 | <3 |  |  |  | <1.0
350847106183001 | 350847 | 1061830 | 1962-07-03 |  | 221MRSN | GW | [6 empty] | 6790 | [32 empty] | 670
350847106183001 | 350847 | 1061830 | 1962-07-05 |  | 221MRSN | GW |  | 340 |  |  |  | 322.1 | 6790 |  |  | 12 |  | 7.3 |  |  | 1360 |  |  | 770 | 650 | 220 | 56 |  | 26 |  | 123 | [5 empty] | 150 |  |  | 0 |  |  | 5.4 | 0.3 | 23 | 670 | 1070 | 1190 | [8 empty] | 0.1 | 0.02
350850106204001 | 350850 | 1062040 | 1990-04-27 | 1910 | 211DKOT | GW | [5 empty] | 281.25 | 6940 |  |  | 24 |  | 7.4 | 7.4 | 694 | 680 |  | 15 | 280 |  | 72 | 25 | 2.9 |  | 46 |  | 294 | 306 | [9 empty] | 5.8 | 0.3 | 26 | 88 | 450 |  |  | 0.3 |  |  | 0.1 | 0.08 | <.100 | <.10 |  |  |  |  | 0.02 | 0.22 | [7 empty] | <.01 |  |  |  | 0.3 | 110 | 630 |  |  |  | 26
350851106180301 | 350851 | 1061803 | 1995-05-31 | 1300 | 231CHNL | GW | [6 empty] | 6720 |  |  | 152 |  | 6.5 | 7.1 | 628 | 530 | 20 | 15 | 290 |  | 92 | 15 | 1.7 |  | 14 |  | 266 |  |  | 258 | [7 empty] | 20 | 0.3 | 19 | 25 | 360 |  | 0.2 |  |  | 0.02 |  |  | 4.2 |  |  |  |  | <.010 |  |  |  |  | 0.061 | 0.02 |  |  | <.01 |  |  |  |  | 0.5 | 40 | <3 |  |  |  | 3
350854106210001 | 350854 | 1062100 | 1995-04-28 | 1230 | 211DKOT | GW | [6 empty] | 6960 |  |  |  |  | 6.8 | 7.1 | 1090 | 1100 | 17.2 | 13.2 | 490 |  | 130 | 41 | 3.8 |  | 26 |  |  |  |  | 318 | [7 empty] | 97 | 0.3 | 22 | 94 | 628 |  | <.20 |  |  | <.01 |  |  | 5.2 |  |  |  |  | <.010 | [5 empty] | <.01 |  |  | <.01 |  |  |  |  | 8.6 | 80 | <3 |  |  |  | 6
350855106212601 | 350855 | 1062126 | 1962-07-19 |  | 221MRSN | GW |  | 230 |  |  |  | 206.8 | 7060 |  |  | 13 |  | 7.6 |  |  | 700 |  |  | 300 | 37 | 84 | 21 |  | 33 |  | 260 | [5 empty] | 320 |  |  | 0 |  |  | 58 | 0.3 | 21 | 24 | 399 | 407 | [8 empty] | 2.9 | 0.66
350856106182301 | 350856 | 1061823 | 1990-08-24 | 1148 | 325MDER | GW |  | 150 |  |  |  | 87.18 | 6720 |  | 599 | 13 |  | 7.6 | 7.6 | 863 | 810 | 26.4 | 15.5 | 340 |  | 100 | 22 | 1.3 |  | 49 |  | 248 | 245 | [9 empty] | 87 | 0.2 | 24 | 48 | 506 |  |  | 0.7 |  |  |  | <.01 | 6.1 | 5.7 |  |  |  |  | <.01 |  | 6.4 | 28.3 | [5 empty] | 0.02 |  |  |  | 2.6 | 160 | <3 |  |  |  | <1.0
350857106210001 | 350857 | 1062100 | 1990-05-08 | 1630 | 211DKOT | GW | [5 empty] | 308.88 | 6970 |  |  | 18 |  | 7.4 | 7.6 | 1030 | 1010 |  | 14.8 | 440 |  | 100 | 47 | 5.3 |  | 42 |  | 244 | 252 | [9 empty] | 130 | 0.2 | 22 | 120 | 620 |  |  | <.20 |  |  |  | <.01 | 0.5 | 0.5 |  |  |  |  | <.01 | [8 empty] | 0.01 |  |  |  | 0.6 | 100 | 4 |  |  |  | <1.0
350858106212401 | 350858 | 1062124 | 1990-09-27 | 1830 | 221MRSN | GW | [6 empty] | 7060 | [5 empty] | 7.3 | 1280 |  |  |  | 430 |  | 130 | 25 | 1.7 |  | 76 |  | 222 | [10 empty] | 230 | <.1 | 18 | 28 | 642 |  |  | 0.4 |  |  | 0.04 | 0.03 |  | 3.9 |  |  |  |  | <.01 | 0.37 | 4.3 | 19 |  |  | <.01 |  |  | <.01 |  |  |  | 1.8 | 210 | 4 |  |  |  | <1.0
350859106214301 | 350859 | 1062143 | 1995-07-26 | 950 | 231CHNL | GW | [6 empty] | 6980 |  |  | 11 |  | 7.7 | 7.1 | 1270 | 1280 | 29.5 | 16 | 580 |  | 180 | 31 | 1.5 |  | 24 |  | 256 |  |  | 245 | [7 empty] | 220 | 0.2 | 27 | 29 | 703 |  | <.20 |  |  | <.01 |  |  | 9.7 |  |  |  |  | <.010 |  |  |  |  | 0.061 | 0.02 |  |  | 0.04 |  |  |  |  | 3.7 | 120 | <3 |  |  |  | 12
350859106214301 | 350859 | 1062143 | 1997-08-11 | 1130 | 231CHNL | GW | [6 empty] | 6980 |  |  | 25 | 1 | 7.3 | 7.2 | 1220 | 1250 | 22.6 | 15.5 | 550 |  | 174 | 26.7 | 1.53 |  | 23.3 |  | 262 |  |  | 251 | [7 empty] | 198 | 0.17 | 26.9 | 40.8 | 667 |  | <.20 |  |  | <.01 |  |  | 5.47 |  |  |  |  | <.010 |  |  |  |  | 0.132 | 0.04 |  |  | 0.04 |  |  |  |  | 5.9 | 98 | <3 |  |  |  | 5.8
350901106213101 | 350901 | 1062131 | 1947-07-20 |  |  | GW |  | 180 |  |  |  |  | 6980 | [7 empty] | 845 |  |  | 440 | 46 | 140 | 23 |  | 20 |  | 390 | [5 empty] | 480 |  |  | 0 |  |  | 46 | 0.1 |  | 22 | 488 | [9 empty] | 2 | 0.45 | [16 empty] | 0
350901106214201 | 350901 | 1062142 | 1990-07-16 | 1710 | 231SNRS | GW |  | 300 |  |  |  | 142.11 | 6978 |  |  | 21 |  | 7.3 | 8 | 577 | 600 |  | 14.5 | 250 |  | 82 | 12 | 0.5 |  | 27 |  | 240 | 250 | [9 empty] | 26 | 0.1 | 24 | 17 | 345 |  |  | 0.3 |  |  | 0.03 | 0.02 | 1.4 | 1.4 |  |  |  |  | <.01 | 0.28 | 1.7 | 7.5 | [5 empty] | 0.01 |  |  |  | 0.7 | 120 | <3 |  |  |  | <1.0
350904106213101 | 350904 | 1062131 | 1990-07-13 | 1448 | 231SNRS | GW |  | 210 |  |  |  | 77.03 | 6975 |  |  | 22 |  | 7.3 | 8.1 | 810 | 790 |  | 13 | 360 |  | 110 | 21 | 1.2 |  | 24 |  | 228 | 232 | [9 empty] | 96 | <.1 | 28 | 28 | 473 |  |  | 0.5 |  |  | 0.01 | 0.01 | 5.8 | 5.7 |  |  |  |  | <.01 | 0.49 | 6.2 | 27.4 | [5 empty] | 0.03 |  |  |  | 1.2 | 70 | 4 |  |  |  | <1.0
350906106092501 | 350906 | 1060925 | 1976-06-17 | 1630 | 110BLSN | GW |  | 300 | 272 | 262 |  | 179 | 6550 |  |  | 6.7 |  | 7.7 |  |  | 410 |  | 17 | 150 | 0 | 34 | 16 | 1.9 |  | 29 | 171 | [5 empty] | 209 |  |  | 0 |  |  | 13 | 0.4 | 25 | 16 | 250 | [7 empty] | 2.6 | [9 empty] | 0.12 | 0.04 | [8 empty] | 50 | 70
350907106180701 | 350907 | 1061807 | 1962-07-03 |  | 310GLRT | GW |  | >200.00 |  |  |  | 173.5 | 6840 |  |  | 11 |  | 7.6 |  |  | 766 |  |  | 410 | 190 | 100 | 39 |  | 11 |  | 220 | [5 empty] | 260 |  |  | 0 |  |  | 9 | 0.3 | 24 | 190 | 508 | 547 | [8 empty] | 2.9 | 0.66
350908106190601 | 350908 | 1061906 | 1990-07-20 | 937 | 221MRSN | GW |  | 178 |  |  |  |  | 6800 |  | 598 | 19 |  | 7.3 | 7.5 | 771 | 750 | 23 | 14 | 390 |  | 120 | 22 | 2.1 |  | 24 |  | 189 | 227 | [9 empty] | 5.9 | 0.3 | 22 | 230 | 563 |  |  | <.20 |  |  | 0.01 | 0.01 | 0.2 | 0.2 |  |  |  |  | <.01 | [8 empty] | 0.02 |  |  |  | 0.3 | 60 | 23 |  |  |  | 4
350908106190601 | 350908 | 1061906 | 1995-04-26 | 1112 | 221MRSN | GW |  | 178 |  |  |  |  | 6800 |  |  | 44 |  | 7 | 7.2 | 811 | 826 | 14.5 | 11.2 | 390 |  | 120 | 21 | 2.1 |  | 22 |  | 233 |  |  | 228 | [7 empty] | 3.9 | 0.3 | 21 | 210 | 538 |  | <.20 |  |  | <.01 |  |  | 0.18 |  |  |  |  | <.010 |  |  |  |  | 0.031 | 0.01 |  |  | 0.02 |  |  |  |  | 5.2 | 70 | 15 |  |  |  | 2
350912106214601 | 350912 | 1062146 | 1966 |  | 231CHNL | GW | [6 empty] | 7050 |  |  | 1.8 |  | 8.2 |  |  | 448 |  |  | 120 | 0 | 36 | 6.3 |  |  | 51 | 150 | [5 empty] | 180 |  |  | 0 |  |  | 19 | 0.3 | 12 | 54 | 268 | [9 empty] | 0.9 | 0.2 | [16 empty] | 600
350912106214601 | 350912 | 1062146 | 1966-10-28 |  | 231CHNL | GW | [6 empty] | 7050 | [10 empty] | 120 | 0 | [5 empty] | 150 | [5 empty] | 180
350921106200301 | 350921 | 1062003 | 1990-09-25 | 1805 | 221MRSN | GW | [6 empty] | 6800 | [5 empty] | 7.6 | 1680 |  |  |  | 1000 |  | 390 | 8.7 | 0.9 |  | 18 |  | 166 | [10 empty] | 9.7 | 0.2 | 22 | 800 | 1350 |  |  | <.20 |  |  |  | <.01 |  | 0.3 |  |  |  |  | <.01 | [5 empty] | <.01 |  |  | <.01 |  |  |  | 0.4 | 40 | 15 |  |  |  | <1.0
350924106212501 | 350924 | 1062125 | 1990-09-25 | 1405 | 231CHNL | GW | [6 empty] | 6940 | [5 empty] | 7.7 | 550 |  |  |  | 180 |  | 56 | 8.8 | 0.5 |  | 54 |  | 269 | [10 empty] | 14 | 0.3 | 18 | 17 | 330 |  |  | <.20 |  |  | 0.04 | 0.03 |  | 1.3 |  |  |  |  | <.01 | [5 empty] | <.01 |  |  | <.01 |  |  |  | 0.3 | 100 | <3 |  |  |  | <1.0
350925106193101 | 350925 | 1061931 | 1999-05-19 | 1030 | 231CHNL | GW | [6 empty] | 6665 |  |  | 19 | 0.2 | 7.6 | 8.2 | 1770 | 1770 | 23 | 15.9 | [8 empty] | 397 |  |  | 364 | [8 empty] | 2.18 | 11.3 | 466 |  |  | E.06 |  |  | 0.05 |  |  | 0.58 |  |  |  |  | <.010 |  |  |  |  | 0.074 | 0.02 |  |  | 0.016 |  |  |  |  | 0.6 | 684 | <10 |  |  |  | 32.2
350928106164401 | 350928 | 1061644 | 1990-08-31 | 945 | 325MDER | GW |  | 460 |  |  |  | 287 | 6970 |  | 594 | 1.8 |  | 8.3 | 8.3 | 429 | 415 | 26.5 |  | 170 |  | 34 | 21 | 1.6 |  | 30 |  | 191 | 187 | [9 empty] | 6.8 | 0.4 | 29 | 31 | 268 |  |  | <.20 |  |  |  | <.01 | 0.4 | 0.4 |  |  |  |  | <.01 | [8 empty] | 0.01 |  |  |  | 0.7 | 110 | <3 |  |  |  | <1.0
350928106211101 | 350928 | 1062111 | 1991-05-30 | 1010 | 231CHNL | GW | [6 empty] | 6880 | [9 empty] | 13.3 | [19 empty] | 510 | [6 empty] | 0.5 |  |  |  | <.01 |  | 10 |  |  |  |  | <.01 |  | 10 | 46.5 |  |  | 0.02 | 0.061 |  | 0.01 |  |  |  | 1.3 | <10 | 40
350928106211101 | 350928 | 1062111 | 1991-06-21 | 1135 | 231CHNL | GW | [5 empty] | 71.5 | 6880 |  |  |  |  | 7.1 |  |  | 3200 | 27.5 | 13.4 | [9 empty] | 254 | [9 empty] | 110 | [6 empty] | 0.5 |  |  | 0.06 | 0.05 |  | 5.5 |  |  |  |  | <.01 | 0.45 | 6 | 26.6 |  |  | 0.03 | 0.092 |  | 0.06 |  |  |  | 2.2 | 90 | 60
350930106203001 | 350930 | 1062030 | 1995-06-14 | 1110 | 221MRSN | GW | [5 empty] | 60 | 6810 |  |  | 61 |  | 6.8 | 7.3 | 507 | 508 | 32 | 18 | 230 |  | 86 | 4.4 | 0.7 |  | 12 |  | 217 |  |  | 210 | [7 empty] | 20 | 0.2 | 18 | 10 | 286 |  | <.20 |  |  | 0.02 |  |  | 1.9 |  |  |  |  | <.010 |  |  |  |  | 0.031 | 0.01 |  |  | 0.05 |  |  |  |  | 1.1 | 20 | <3 |  |  |  | 2
350930106210701 | 350930 | 1062107 | 1990-01-30 | 1540 | 231CHNL | GW | 120 | 120 |  |  |  |  | 6860 |  |  |  |  | 7.2 |  |  | 1190 |  | 13.2 | [9 empty] | 292 | [9 empty] | 150 | [6 empty] | <.20 |  |  |  | <.01 |  | 2.1 |  |  | 2.09 |  | 0.01 | [8 empty] | 0.02 |  |  |  | 1.3 | 60 |  |  | 50
350930106210701 | 350930 | 1062107 | 1990-02-12 | 1520 | 231CHNL | GW |  | 120 |  |  |  | 51.01 | 6860 |  |  |  |  | 7.2 |  |  | 1190 |  | 13.1 | [9 empty] | 299 | [9 empty] | 150 | [6 empty] | 1.2 |  |  |  | <.01 |  | 5.1 |  |  |  |  | <.01 |  | 6.3 | 27.9 | [5 empty] | 0.1 |  |  |  |  | 70 | 20
350930106210701 | 350930 | 1062107 | 1990-03-14 | 1252 | 231CHNL | GW |  | 120 |  |  |  | 49.44 | 6860 |  |  |  |  | 7.3 |  |  | 1190 |  | 13.3 | [9 empty] | 298 | [9 empty] | 160 | [6 empty] | <.20 |  |  |  | <.01 |  | 23 |  |  |  |  | <.01 | [8 empty] | 0.02 |  |  |  | 1.5 | 70 | 10
350930106210701 | 350930 | 1062107 | 1990-04-11 | 1026 | 231CHNL | GW |  | 120 |  |  |  | 49.16 | 6860 |  | 591 | 39 |  | 7.1 | 7.4 | 1250 | 1190 | 14 | 13.4 | 570 |  | 190 | 22 | 1.1 |  | 31 |  | 269 | 295 | [9 empty] | 160 | <.1 | 28 | 20 | 735 |  |  | 0.5 |  |  |  | <.01 | 24 | 23 |  |  |  |  | <.01 |  | 24 | 104 | [5 empty] | 0.02 |  |  |  | 1.4 | 70 | <3 |  |  |  | <1.0
350930106210701 | 350930 | 1062107 | 1990-05-17 | 1557 | 231CHNL | GW |  | 120 |  |  |  | 49.5 | 6860 |  |  |  |  | 7.1 |  |  | 1210 | 24.5 | 13.8 | [9 empty] | 297 | [9 empty] | 160 | [6 empty] | 0.7 |  |  |  | <.01 |  | 24 |  |  |  |  | <.01 |  | 25 | 109 | [5 empty] | 0.03 |  |  |  | 1.6 | 60 | 20
350930106210701 | 350930 | 1062107 | 1990-06-15 | 1327 | 231CHNL | GW |  | 120 |  |  |  | 31.91 | 6860 |  | 592 |  |  | 7.1 |  |  | 1200 | 24.5 | 16 | [9 empty] | 309 | [9 empty] | 150 | [6 empty] | 0.4 |  |  |  | <.01 |  | 24 |  |  |  |  | <.01 |  | 24 | 108 | [5 empty] | 0.01 |  |  |  | 1.5 | 60 | <10
350930106210701 | 350930 | 1062107 | 1990-07-11 | 1427 | 231CHNL | GW |  | 120 |  |  |  | 53 | 6860 |  |  |  |  | 7.3 |  |  | 1250 | 20.5 | 17 | [9 empty] | 305 | [9 empty] | 180 | [6 empty] | 0.6 |  |  |  | <.01 |  | 24 |  |  |  |  | <.01 |  | 25 | 109 | [5 empty] | 0.03 |  |  |  | 1.7 | 60 | 20
350930106210701 | 350930 | 1062107 | 1990-08-16 | 1119 | 231CHNL | GW |  | 120 |  |  |  | 50.83 | 6860 |  | 593 |  |  | 7.2 |  |  | 1180 | 20.6 | 14.2 | [9 empty] | 300 | [9 empty] | 150 | [6 empty] | 1.3 |  |  |  | <.01 |  | 22 |  |  |  |  | <.01 |  | 23 | 103 | [5 empty] | 0.02 |  |  |  | 1.5 | 60 | 20
350930106210701 | 350930 | 1062107 | 1990-09-12 | 1125 | 231CHNL | GW |  | 120 |  |  |  | 51.1 | 6860 |  | 595 |  |  | 7.1 |  |  | 1190 | 24.1 | 13.8 | [9 empty] | 295 | [9 empty] | 170 | [6 empty] | 0.4 |  |  |  | <.01 |  | 23 |  |  |  |  | <.01 |  | 23 | 104 | [5 empty] | 0.02 |  |  |  | 1.2 | 70 | 20
350930106210701 | 350930 | 1062107 | 1990-10-09 | 1242 | 231CHNL | GW |  | 120 |  |  |  | 50.7 | 6860 |  |  |  |  | 7.2 |  |  | 1140 | 10 | 14 | [9 empty] | 297 | [9 empty] | 150 | <.1 |  | 28 |  |  |  | 1.5 |  |  |  | <.01 |  | 22 |  |  |  |  | <.01 |  | 24 | 104 |  |  | <.01 |  |  | 0.04 |  |  |  | 1.6 | 60 | 20
350930106210701 | 350930 | 1062107 | 1990-12-06 | 1301 | 231CHNL | GW |  | 120 |  |  |  | 51.09 | 6860 |  |  |  |  | 7.2 |  |  | 1190 | 12.8 | 3.2 | [9 empty] | 300 | [9 empty] | 160 | 0.2 |  | 29 |  |  |  | 0.6 |  |  | 0.03 | 0.02 |  | 18 |  |  |  |  | <.01 | 0.58 | 19 | 82.3 |  |  | 0.02 | 0.061 |  | 0.02 |  |  |  | 1.5 | 60 | <10
350930106210701 | 350930 | 1062107 | 1991-02-28 | 1331 | 231CHNL | GW |  | 120 |  |  |  | 48.25 | 6860 |  |  |  |  | 7.2 |  |  | 1180 | 4.9 | 13.3 | [9 empty] | 271 | [9 empty] | 160 | [6 empty] | 0.8 |  |  | 0.01 | 0.01 |  | 20 |  |  |  |  | <.01 | 0.79 | 21 | 92.1 |  |  | 0.02 | 0.061 |  | 0.02 |  |  |  | 1.5 | 60 | 20
350930106210701 | 350930 | 1062107 | 1991-03-20 | 1400 | 231CHNL | GW |  | 120 |  |  |  | 47.71 | 6860 |  |  |  |  | 7.2 |  |  | 1190 | 9 | 13.3 | [9 empty] | 295 | [9 empty] | 160 | [6 empty] | 0.4 |  |  | 0.04 | 0.03 |  | 18 |  |  | 18 |  | 0.01 | 0.37 | 18 | 81.5 |  |  | <.01 |  |  | 0.02 |  |  |  | 1.2 | 70 | 10
350930106210701 | 350930 | 1062107 | 1991-07-16 | 1012 | 231CHNL | GW |  | 120 |  |  |  | 49.9 | 6860 |  |  |  |  | 7.2 |  |  | 1160 | 22.5 | 13.5 | [9 empty] | 302 | [9 empty] | 160 | [6 empty] | 1 |  |  | 0.1 | 0.08 |  | 20 |  |  |  |  | <.01 | 0.92 | 21 | 93 |  |  | 0.02 | 0.061 |  | 0.05 |  |  |  | 1 | 70 | 10
350930106210701 | 350930 | 1062107 | 1991-08-20 | 1040 | 231CHNL | GW |  | 120 |  |  |  | 44.18 | 6860 |  |  |  |  | 7.2 |  |  | 1180 | 22.5 | 13.6 | [9 empty] | 302 | [9 empty] | 150 | [6 empty] | 0.3 | <.20 |  |  | <.01 |  | 18 |  |  |  |  | <.01 |  | 18 | 81 |  |  | <.01 |  |  | 0.02 | <.01 |  |  | 1.3 | 70 | <10
350930106210701 | 350930 | 1062107 | 1991-09-11 | 1309 | 231CHNL | GW |  | 120 |  |  |  | 43.9 | 6860 |  |  |  |  | 7.1 |  |  | 1170 |  | 13.6 | [9 empty] | 307 | [9 empty] | 170 | [6 empty] | 1 | <.20 |  |  | <.01 |  | 19 |  |  |  |  | <.01 |  | 20 | 88.5 |  |  | <.01 |  |  | 0.03 | <.01 |  |  | 1.3 | 70 | <10
350930106210701 | 350930 | 1062107 | 1991-10-17 | 1201 | 231CHNL | GW |  | 120 |  |  |  | 45.1 | 6860 |  |  |  |  | 7.2 |  |  | 1180 | 23.5 | 14 | [9 empty] | 304 | [9 empty] | 160 | [6 empty] | <.20 |  |  |  | <.01 |  | 19 |  |  |  |  | <.01 | [5 empty] | 0.02 | 0.061 |  | 0.04 |  |  |  | 1 | 50 | 170
350930106210701 | 350930 | 1062107 | 1991-11-12 | 1103 | 231CHNL | GW |  | 120 |  |  |  |  | 6860 |  |  |  |  | 7.2 |  |  | 1160 | 7.4 | 13.5 | [9 empty] | 305 | [9 empty] | 170 | [6 empty] | <.20 |  |  |  | <.01 |  | 19 |  |  |  |  | <.01 | [5 empty] | 0.03 | 0.092 |  | 0.03 |  |  |  | 1.6 | 60 | <10
350930106210701 | 350930 | 1062107 | 1991-12-17 | 1320 | 231CHNL | GW |  | 120 |  |  |  | 44.81 | 6860 |  |  |  |  | 7.1 |  |  | 1180 | 7 | 13 | [9 empty] | 300 | [9 empty] | 150 | [6 empty] | <.20 |  |  |  | <.01 |  | 18 |  |  |  |  | <.01 | [5 empty] | 0.02 | 0.061 |  | 0.02 |  |  |  | 1.2 | 70 | <10
350930106210701 | 350930 | 1062107 | 1992-01-15 | 1415 | 231CHNL | GW |  | 120 |  |  |  | 44.52 | 6860 |  |  |  |  | 7.2 |  |  | 1200 | -7 | 13 | [9 empty] | 308 | [9 empty] | 170 | [6 empty] | <.20 |  |  | 0.01 | 0.01 |  | 18 |  |  |  |  | <.01 | [5 empty] | 0.02 | 0.061 |  | 0.03 |  |  |  | 1.5 | 70 | <10
350930106210701 | 350930 | 1062107 | 1992-02-19 | 1149 | 231CHNL | GW |  | 120 |  |  |  | 44.84 | 6860 |  |  |  |  | 7.1 |  |  | 1190 | 4.5 | 13 | [9 empty] | 307 | [9 empty] | 160 | [6 empty] | <.20 |  |  | 0.01 | 0.01 |  | 18 |  |  |  |  | <.01 | [5 empty] | 0.03 | 0.092 |  | 0.02 |  |  |  | 1.3 | 60 | <10
350930106210701 | 350930 | 1062107 | 1992-03-10 | 1306 | 231CHNL | GW |  | 120 |  |  |  | 43.5 | 6860 |  |  |  |  | 7.2 |  |  | 1130 | 9 | 13.4 | [9 empty] | 306 | [9 empty] | 160 | [6 empty] | <.20 |  |  | 0.01 | 0.01 |  | 19 |  |  |  |  | <.01 | [5 empty] | 0.02 | 0.061 |  | 0.02 |  |  |  | 1.3 | 60 | 20
350930106210701 | 350930 | 1062107 | 1992-04-24 | 821 | 231CHNL | GW |  | 120 |  |  |  | 43.94 | 6860 |  |  |  |  | 7.3 |  |  | 1140 | 12.4 | 13.1 | [9 empty] | 299 | [9 empty] | 160 | [6 empty] | <.20 |  |  | 0.03 | 0.02 |  | 17 |  |  |  |  | <.01 | [5 empty] | 0.03 | 0.092 |  | <.01 |  |  |  | 1.1 | 70 | <10
350930106210701 | 350930 | 1062107 | 1992-05-12 | 1010 | 231CHNL | GW |  | 120 |  |  |  |  | 6860 |  |  |  |  | 7.3 |  |  | 1150 | 19.3 | 13.3 | [9 empty] | 288 | [9 empty] | 150 | [6 empty] | <.20 |  |  | 0.08 | 0.06 |  | 18 |  |  |  |  | <.01 | [5 empty] | 0.03 | 0.092 | <.01 | <.01 |  |  |  | 1.1 | 60 | <10
350930106210701 | 350930 | 1062107 | 1992-06-10 | 915 | 231CHNL | GW |  | 120 |  |  |  | 44.01 | 6860 |  |  |  |  | 7.3 |  |  | 1160 |  | 13.6 | [9 empty] | 300 | [9 empty] | 150 | [6 empty] | <.20 |  |  | 0.03 | 0.02 |  | 19 |  |  |  |  | <.01 | [5 empty] | 0.02 | 0.061 |  | <.01 |  |  |  | 1.1 | 70 | <10
350930106210701 | 350930 | 1062107 | 1992-07-17 | 852 | 231CHNL | GW |  | 120 |  |  |  | 45.57 | 6860 |  |  |  |  | 7.2 |  |  | 1140 |  | 13.6 | [9 empty] | 300 | [9 empty] | 150 | [6 empty] | <.20 |  |  | 0.05 | 0.04 |  | 19 |  |  |  |  | <.01 | [5 empty] | 0.03 | 0.092 |  | 0.02 |  |  |  | 1.3
350930106210701 | 350930 | 1062107 | 1992-08-14 | 925 | 231CHNL | GW |  | 120 |  |  |  | 45.43 | 6860 |  |  |  |  | 7.2 |  |  | 1110 | 20.8 | 14.1 | [9 empty] | 296 | [9 empty] | 160 | [6 empty] | <.20 |  |  |  | <.01 |  | 20 |  |  |  |  | <.01 | [5 empty] | 0.03 | 0.092 |  | <.01 |  |  |  | 1.4
350930106210701 | 350930 | 1062107 | 1992-09-14 | 1420 | 231CHNL | GW |  | 120 |  |  |  | 47.24 | 6860 |  |  |  |  | 7.2 |  |  | 1110 | 21 | 15 | [9 empty] | 298 | [9 empty] | 140 | [6 empty] | <.20 |  |  | 0.01 | 0.01 |  | 18 |  |  |  |  | <.01 | [5 empty] | 0.02 | 0.061 |  | 0.02 |  |  |  | 1.3
350930106210701 | 350930 | 1062107 | 1992-10-13 | 1317 | 231CHNL | GW |  | 120 |  |  |  |  | 6860 |  |  |  |  | 7.2 |  |  | 1070 | 22.4 | 13.7 | [9 empty] | 294 | [9 empty] | 150 | [6 empty] | <.20 |  |  | 0.03 | 0.02 |  | 19 |  |  |  |  | <.01 | [5 empty] | 0.02 | 0.061 |  | 0.03 |  |  |  | 1.3
350930106210701 | 350930 | 1062107 | 1992-11-12 | 1056 | 231CHNL | GW |  | 120 |  |  |  | 46.58 | 6860 |  |  |  |  | 7.2 |  |  | 1100 | 6 | 13 | [9 empty] | 298 | [9 empty] | 150 | [6 empty] | <.20 |  |  | 0.01 | 0.01 |  | 19 |  |  |  |  | <.01 | [5 empty] | 0.02 | 0.061 |  | 0.03 |  |  |  | 1.4
350930106210701 | 350930 | 1062107 | 1992-12-11 | 1010 | 231CHNL | GW |  | 120 |  |  |  | 46.45 | 6860 |  |  |  |  | 7.2 |  |  | 1100 | 5 | 12.3 | [9 empty] | 298 | [9 empty] | 150 | [8 empty] | <.010 |  |  | 19 |  |  |  |  | <.010 |  |  |  |  | 0.061 | 0.02
350930106210701 | 350930 | 1062107 | 1993-01-20 | 1010 | 231CHNL | GW |  | 120 |  |  |  | 43.07 | 6860 |  |  |  |  | 7.2 |  |  | 1110 | 1.8 | 12.8 | [9 empty] | 298 | [9 empty] | 150 | [8 empty] | <.010 |  |  | 19 |  |  |  |  | <.010 |  |  |  |  | 0.061 | 0.02
350930106210701 | 350930 | 1062107 | 1993-02-11 | 1122 | 231CHNL | GW |  | 120 |  |  |  | 43.41 | 6860 |  |  |  |  | 7.2 |  |  | 1100 | 5.2 | 12.8 | [9 empty] | 299 | [9 empty] | 160 | [8 empty] | <.010 |  |  | 20 |  | 88.4 | 20 |  | 0.02 |  |  |  |  | 0.061 | 0.02
350930106210701 | 350930 | 1062107 | 1993-03-16 | 1049 | 231CHNL | GW |  | 120 |  |  |  | 42.12 | 6860 |  |  |  |  | 7.2 |  |  | 1200 | 12.2 | 13.3 | [9 empty] | 299 | [9 empty] | 160 | [8 empty] | 0.02 |  |  | 19 |  |  |  |  | <.010 |  |  |  |  | 0.061 | 0.02
350930106210701 | 350930 | 1062107 | 1993-04-12 | 1145 | 231CHNL | GW |  | 120 |  |  |  |  | 6860 |  |  |  |  | 7.2 |  |  | 1190 | 14.6 | 11.5 | [9 empty] | 295 | [9 empty] | 150 | [8 empty] | 0.02 |  |  | 20 |  |  |  |  | <.010 |  |  |  |  | 0.061 | 0.02
350930106210701 | 350930 | 1062107 | 1993-05-14 | 1131 | 231CHNL | GW |  | 120 |  |  |  |  | 6860 |  |  |  |  | 7.3 |  |  | 1210 | 22 | 13.3 | [9 empty] | 294 | [9 empty] | 140 | [8 empty] | 0.02 |  |  | 20 |  |  |  |  | <.010 |  |  |  |  | 0.061 | 0.02
350930106210701 | 350930 | 1062107 | 1993-06-18 | 1050 | 231CHNL | GW |  | 120 |  |  |  |  | 6860 |  |  |  |  | 7.2 |  |  | 1220 | 23.8 | 13.5 | [9 empty] | 299 | [9 empty] | 150 | [5 empty] | <.20 |  |  | 0.02 |  |  | 19 |  |  |  |  | <.010 |  |  |  |  | 0.061 | 0.02
350930106210701 | 350930 | 1062107 | 1995-03-23 | 1200 | 231CHNL | GW |  | 120 |  |  |  |  | 6860 |  |  | 55 |  | 7 | 7 | 1270 | 1270 | 10.8 | 13 | 560 |  | 190 | 21 | 1.2 |  | 31 |  | 303 |  |  | 298 | [7 empty] | 160 | 0.2 | 29 | 31 | 735 |  | <.20 |  |  | <.01 |  |  | 21 |  |  |  |  | <.010 |  |  |  |  | 0.061 | 0.02 |  |  | 0.02 |  |  |  |  | 4.2 | 60 | <3 |  |  |  | <1.0
350930106210701 | 350930 | 1062107 | 1997-08-05 | 900 | 231CHNL | GW |  | 120 |  |  |  | 45.13 | 6860 |  |  | 47 |  | 7 | 7.1 | 1210 | 1310 | 19.9 | 13.8 | 550 |  | 185 | 20.8 | 1.11 |  | 30.7 |  | 246 |  |  | 293 | [7 empty] | 178 | 0.19 | 28.9 | 30.5 | 723 |  | <.20 |  |  | 0.02 |  |  | 16.3 |  |  |  |  | <.010 |  |  |  |  | 0.061 | 0.02 |  |  | <.01 |  |  |  |  | 2.5 | 64 | <3 |  |  |  | <1.0
350930106210701 | 350930 | 1062107 | 1999-05-18 | 1200 | 231CHNL | GW |  | 120 |  |  |  |  | 6860 |  |  | 54 | 1 | 7 | 7.2 | 1240 | 1240 | 23.1 | 14.5 | 530 |  | 178 | 20.7 | 0.98 |  | 31.5 |  | 294 | [10 empty] | 165 | 0.18 | 27.3 | 28.5 | 721 |  | 0.14 |  |  | <.02 |  |  | 21 |  |  |  |  | <.010 |  |  |  |  | 0.089 | 0.03 |  |  | 0.024 |  |  |  |  | 4.4 | 67 | <10 |  |  |  | <3.0
350930106210701 | 350930 | 1062107 | 2001-09-05 | 1600 | 231CHNL | GW |  | 120 |  |  |  |  | 6860 | [5 empty] | 7.5 | 1340 | 1350 |  | 14 | 580 |  | 196 | 22.3 | 1.1 |  | 31.5 |  | 129 | [10 empty] | 184 | E.15 | 27 | 34.1 | E662 |  | 0.1 |  |  | <.04 |  |  | 20 |  |  |  |  | <.006 |  |  |  |  | E.037 | E.01 |  |  | 0.024 |  |  |  |  | 1.5 | 54 | <10 |  |  |  | <3.0
350931106200901 | 350931 | 1062009 | 1995-04-26 | 1230 | 231CHNL | GW | [6 empty] | 6740 |  |  | 33 |  | 7 | 7.2 | 1480 | 1470 | 16 | 12.5 | 840 |  | 310 | 17 | 1.8 |  | 19 |  | 167 |  |  | 140 | [7 empty] | 20 | 0.3 | 23 | 660 | 1140 |  | <.20 |  |  | 0.02 |  |  | 2 |  |  |  |  | <.010 |  |  |  |  | 0.061 | 0.02 |  |  | 0.03 |  |  |  |  | 1.8 | 30 | 5 |  |  |  | <1.0
350931106200901 | 350931 | 1062009 | 1995-08-01 | 1100 | 231CHNL | GW | [6 empty] | 6740 |  |  | 18 |  | 7.3 | 7.1 | 1580 | 1580 | 21 | 14 | 900 |  | 330 | 19 | 1.7 |  | 21 |  | 169 |  |  | 168 | [7 empty] | 18 | 0.2 | 23 | 730 | 1250 |  | <.20 |  |  | 0.04 |  |  | 2.3 |  |  |  |  | <.010 |  |  |  |  | 0.061 | 0.02 |  |  | 0.01 |  |  |  |  | 0.3 |  | 5 |  |  |  | <1.0
350933106194201 | 350933 | 1061942 | 1962-07-12 |  | 231CHNL | GW |  | 221 |  |  |  | E128.00 | 6735 |  |  | 16 |  | 7.5 |  |  | 690 |  |  | 290 | 26 | [5 empty] | 260 | [5 empty] | 320 |  |  | 0 |  |  | 51 | 0.4 | [12 empty] | 2.6 | 0.59
350935106204001 | 350935 | 1062040 | 1990-09-26 | 1840 | 231CHNL | GW | [6 empty] | 6840 | [5 empty] | 7.7 | 634 |  |  |  | 280 |  | 82 | 18 | 1.3 |  | 22 |  | 234 | [10 empty] | 56 | 0.3 | 22 | 19 | 361 |  |  | <.20 |  |  |  | <.01 |  | 2.4 |  |  |  |  | <.01 | [5 empty] | <.01 |  |  | <.01 |  |  |  | 0.7 | 60 | 7 |  |  |  | 2
350940106205401 | 350940 | 1062054 | 1962-07-12 |  | 110AVMB | GW |  | 136 |  |  |  | 84 | 6865 |  |  | 6.5 |  | 7.8 |  |  | 629 |  | 14.5 | 270 | 57 | [5 empty] | 213 | [5 empty] | 260 |  |  | 0 |  |  | 60 | [13 empty] | 7 | 1.6
350940106205401 | 350940 | 1062054 | 1984-12-12 | 1430 | 110AVMB | GW |  | 136 |  |  |  | 77.3 | 6865 |  | 584 | 6.5 |  | 7.8 | 8.1 | 1290 | 1240 | 6.5 | 12.5 | 580 |  | 160 | 44 | 1.9 |  | 38 | 210 | 218 | [5 empty] | 260 |  |  | 0 |  | 260 | 0.4 | 29 | 51 | 747 |  | 0.6 |  |  | 0.05 |  |  | 7.8 |  |  |  |  | <.010 | [5 empty] | <.010 |  |  | 0.01 | [6 empty] | 10 |  |  |  | M
350940106205401 | 350940 | 1062054 | 1990-04-13 | 1730 | 110AVMB | GW |  | 136 |  |  |  | 78.28 | 6865 |  |  | 20 |  | 7.3 | 7.5 | 1530 | 1450 |  | 14 | 640 |  | 180 | 47 | 2.1 |  | 40 |  | 199 | 211 | [9 empty] | 300 | 0.2 | 31 | 53 | 821 |  |  | 0.6 |  |  |  | <.01 | 9.2 | 9.2 |  |  |  |  | <.01 |  | 9.8 | 43.4 | [5 empty] | 0.02 |  |  |  | 3.5 | 110 | 16 |  |  |  | 9
350941106194701 | 350941 | 1061947 | 1990-09-19 | 1330 | 310GLRT | GW |  | 278 |  |  |  |  | 6720 | [5 empty] | 7.9 | 1900 |  |  |  | 730 |  | 250 | 25 | 2.1 |  | 130 |  | 110 | [10 empty] | 200 | 0.3 | 18 | 580 | 1270 |  |  | 0.5 |  |  | 0.03 | 0.02 |  | 2.8 |  |  |  |  | <.01 | 0.48 | 3.3 | 14.6 |  |  | <.01 |  |  | <.01 |  |  |  | 2.3 | 410 | 11 |  |  |  | 14
350946106193501 | 350946 | 1061935 | 1995-05-31 | 1040 | 231CHNL | GW | [5 empty] | 109.9 | 6690 |  |  | 33 |  | 7.1 | 7.4 | 706 | 700 | 20.5 | 15 | 240 |  | 52 | 26 | 2.1 |  | 47 |  | 194 |  |  | 185 | [7 empty] | 51 | 0.9 | 23 | 80 | 407 |  | <.20 |  |  | 0.02 |  |  | 3.2 |  |  |  |  | <.010 | [5 empty] | <.01 |  |  | <.01 |  |  |  |  | 0.9 | 150 | <3 |  |  |  | 2
350947106120301 | 350954 | 1061204 | 1962-07-02 |  | 110BLSN | GW |  | 160 |  |  |  | 108 | 6802 |  |  | 6.2 |  | 7.8 |  |  | 515 |  | 15 | 230 | 33 | 55 | 22 |  | 21 |  | 197 | [5 empty] | 240 |  |  | 0 |  |  | 26 | 0.4 | 28 | 24 | 310 | 316 | [8 empty] | 14 | 3.2
350947106120301 | 350954 | 1061204 | 1984-08-21 | 1300 | 110BLSN | GW |  | 160 |  |  |  | 108.7 | 6802 |  | 597 | 10 |  | 7.6 | 7.8 | 526 | 500 | 30.5 | 21.5 | 220 |  | 55 | 19 | 1.3 |  | 21 | 220 | 222 | [5 empty] | 260 |  |  |  |  | 19 | 0.3 | 25 | 19 | 300 |  | 0.4 |  |  | <.010 |  |  | 2.7 |  | 11.7 | 2.65 |  | 0.05 |  |  |  |  | 0.092 | 0.03 |  |  | 0.01 |  |  |  | 1.5 |  |  | M |  |  |  | 30
350948106211101 | 350948 | 1062111 | 1962-07-18 |  | 231CHNL | GW |  | 198 |  |  |  | 173.6 | 6940 |  |  | 12 |  | 7.6 |  |  | 485 |  | 10.5 | 250 | 16 | 88 | 8.4 | 0.9 |  | 8 | 240 | [5 empty] | 290 |  |  | 0 |  |  | 6.1 | 0.3 | 16 | 20 | 292 | 285 | [8 empty] | 1.5 | 0.34
350949106184501 | 350949 | 1061845 | 1990-01-31 | 1235 | 313SADG | GW |  | 280 |  |  |  |  | 6700 |  |  |  |  | 7.5 |  |  | 650 |  | 13.5 | [9 empty] | 289 | [9 empty] | 24 | [6 empty] | <.20 |  |  |  | <.01 |  | 1.2 |  |  |  |  | <.01 | [8 empty] | 0.01 |  |  |  | 0.4 | 60 |  |  | 720
350949106184501 | 350949 | 1061845 | 1990-02-12 | 1310 | 313SADG | GW |  | 280 |  |  |  |  | 6700 |  |  |  |  | 7.5 |  |  | 640 |  | 13.8 | [9 empty] | 290 | [9 empty] | 24 | [6 empty] | 0.7 |  |  |  | <.01 |  | 1.2 |  |  |  |  | <.01 |  | 1.9 | 8.4 | [5 empty] | 0.02 |  |  |  | 0.4 | 70 | 10
350949106184501 | 350949 | 1061845 | 1990-03-20 | 1308 | 313SADG | GW |  | 280 |  |  |  |  | 6700 |  |  |  |  | 7.5 |  |  | 660 |  | 14.8 | [9 empty] | 287 | [9 empty] | 19 | [6 empty] | 0.2 |  |  |  | <.01 |  | 1.2 |  |  |  |  | <.01 |  | 1.4 | 6.2 | [5 empty] | 0.02 |  |  |  | 0.4 | 70 | <10
350949106184501 | 350949 | 1061845 | 1990-04-09 | 1100 | 313SADG | GW |  | 280 |  |  |  |  | 6700 |  | 596 | 21 | 3.3 | 7.4 | 7.9 | 672 | 660 | 11 | 13.7 | 320 |  | 78 | 30 | 1.4 |  | 24 |  | 292 | 286 | [9 empty] | 23 | 0.2 | 28 | 49 | 411 |  |  | 0.4 |  |  |  | <.01 | 1.2 | 1.2 |  |  |  |  | <.01 |  | 1.6 | 7.1 | [5 empty] | 0.02 |  |  |  | 0.5 | 430 | <10 |  |  |  | <10
350949106184501 | 350949 | 1061845 | 1990-05-17 | 1004 | 313SADG | GW |  | 280 |  |  |  |  | 6700 |  | 595 |  |  | 7.5 |  |  | 660 | 12 | 13.6 | [9 empty] | 297 | [9 empty] | 25 | [6 empty] | 0.4 |  |  |  | <.01 |  | 1.3 |  |  |  |  | <.01 |  | 1.7 | 7.5 | [5 empty] | 0.01 |  |  |  | 0.6 | 70 | 20
350949106184501 | 350949 | 1061845 | 1990-06-18 | 1255 | 313SADG | GW |  | 280 |  |  |  |  | 6700 |  | 600 |  |  | 7.4 |  |  | 650 | 33 | 17.7 | [9 empty] | 294 | [9 empty] | 23 | [6 empty] | 1.1 |  |  |  | <.01 |  | 1.2 |  |  |  |  | <.01 |  | 2.3 | 10.2 | [5 empty] | <.01 |  |  |  | 0.3 | 70 | <10
350949106184501 | 350949 | 1061845 | 1990-07-17 | 944 | 313SADG | GW |  | 280 |  |  |  | 149.69 | 6700 |  | 600 |  |  | 7.4 |  |  | 640 | 25 | 13 | [9 empty] | 280 | [9 empty] | 21 | [6 empty] | <.20 |  |  |  | <.01 |  | 1.2 |  |  |  |  | <.01 | [8 empty] | 0.03 |  |  |  | 0.6 | 70 | <10
350949106184501 | 350949 | 1061845 | 1990-08-15 | 1242 | 313SADG | GW |  | 280 |  |  |  |  | 6700 |  | 598 |  |  | 7.3 |  |  | 655 | 18.4 | 13.8 | [9 empty] | 290 | [9 empty] | 23 | [6 empty] | 0.2 |  |  |  | <.01 |  | 1.2 |  |  |  |  | <.01 |  | 1.4 | 6.2 | [5 empty] | 0.02 |  |  |  | 0.6 | 70 | <10
350949106184501 | 350949 | 1061845 | 1990-09-11 | 1251 | 313SADG | GW |  | 280 |  |  |  |  | 6700 |  | 599 |  |  | 7.5 |  |  | 610 | 29.4 | 14 | [9 empty] | 291 | [9 empty] | 22 | [6 empty] | 0.2 |  |  |  | <.01 |  | 1.1 |  |  |  |  | <.01 |  | 1.3 | 5.8 | [5 empty] | 0.02 |  |  |  | 0.6 | 70 | <10
350949106184501 | 350949 | 1061845 | 1990-10-09 | 1026 | 313SADG | GW |  | 280 |  |  |  | 154 | 6700 |  |  |  |  | 7.5 |  |  | 710 | 7 | 13.5 | [9 empty] | 291 | [9 empty] | 23 | <.1 |  | 54 |  |  |  | 0.4 |  |  |  | <.01 |  | 1.3 |  |  |  |  | <.01 |  | 1.7 | 7.5 |  |  | <.01 |  |  | 0.02 |  |  |  | 0.6 | 80 | 10
350949106184501 | 350949 | 1061845 | 1991-05-20 | 1336 | 313SADG | GW |  | 280 |  |  |  | 151.72 | 6700 |  |  |  |  | 7.3 |  |  | 610 | 17.5 | 13.6 | [9 empty] | 281 | [16 empty] | 0.6 |  |  |  | <.01 |  | 1.3 |  |  | 1.28 |  | 0.02 |  | 1.9 | 8.4 |  |  | 0.03 | 0.092 |  | 0.04 |  |  |  | 0.7 | 70 | 10
350949106184501 | 350949 | 1061845 | 1991-06-18 | 1043 | 313SADG | GW |  | 280 |  |  |  | 152.3 | 6700 |  |  |  |  | 7.5 |  |  | 660 | 29 | 14 | [9 empty] | 289 | [9 empty] | 26 | [6 empty] | <.20 |  |  |  | <.01 |  | 1.2 |  |  |  |  | <.01 | [5 empty] | 0.01 | 0.031 |  | 0.01 |  |  |  | 0.5 | 70 | 160
350949106184501 | 350949 | 1061845 | 1991-07-10 | 1004 | 313SADG | GW |  | 280 |  |  |  | 152.27 | 6700 |  |  |  |  | 7.4 |  |  | 680 | 23.5 | 13.8 | [9 empty] | 288 | [9 empty] | 24 | [6 empty] | 0.6 |  |  | 0.01 | 0.01 |  | 1.3 |  |  |  |  | <.01 | 0.59 | 1.9 | 8.4 |  |  | <.01 |  |  | 0.01 |  |  |  | 0.5 | 70 | <10
350949106184501 | 350949 | 1061845 | 1991-08-21 | 1120 | 313SADG | GW |  | 280 |  |  |  | 151.69 | 6700 |  |  |  |  | 7.4 |  |  | 680 | 27 | 14 | [9 empty] | 291 | [9 empty] | 27 | [6 empty] | <.20 | <.20 |  |  | <.01 |  | 1.2 |  |  |  |  | <.01 | [5 empty] | <.01 |  |  | 0.02 | <.01 |  |  | 1 | 70 | <10
350949106184501 | 350949 | 1061845 | 1991-09-17 | 1120 | 313SADG | GW |  | 280 |  |  |  | 151.38 | 6700 |  |  |  |  | 7.4 |  |  | 620 | 20.5 | 13.5 | [9 empty] | 285 | [9 empty] | 24 | [6 empty] | 0.3 | <.20 |  |  | <.01 |  | 0.98 |  |  |  |  | <.01 |  | 1.3 | 5.7 |  |  | 0.01 | 0.031 |  | 0.02 | 0.02 |  |  | 0.7 | 70 | <10
350949106184501 | 350949 | 1061845 | 1991-10-16 | 956 | 313SADG | GW |  | 280 |  |  |  | 151.5 | 6700 |  |  |  |  | 7.4 |  |  | 680 | 18.8 | 13.8 | [9 empty] | 292 | [9 empty] | 25 | [6 empty] | <.20 |  |  |  | <.01 |  | 1.3 |  |  |  |  | <.01 | [5 empty] | 0.01 | 0.031 |  | 0.03 |  |  |  | 0.7 | 60 | <10
350949106184501 | 350949 | 1061845 | 1991-11-14 | 1015 | 313SADG | GW |  | 280 |  |  |  | 151.7 | 6700 |  |  |  |  | 7.5 |  |  | 700 | 9.1 | 14.1 | [9 empty] | 294 | [9 empty] | 27 | [6 empty] | <.20 |  |  |  | <.01 |  | 1.3 |  |  |  |  | <.01 | [5 empty] | 0.01 | 0.031 |  | <.01 |  |  |  | 0.8 | 80 | <10
350949106184501 | 350949 | 1061845 | 1991-12-11 | 1125 | 313SADG | GW |  | 280 |  |  |  | 151.87 | 6700 |  |  |  |  | 7.5 |  |  | 815 | 1.5 | 12.7 | [9 empty] | 292 | [9 empty] | 28 | [6 empty] | <.20 |  |  |  | <.01 |  | 1.2 |  |  | 1.19 |  | 0.01 | [5 empty] | 0.02 | 0.061 |  | 0.01 |  |  |  | 0.8 | 70 | 10
350949106184501 | 350949 | 1061845 | 1992-04-27 | 1355 | 313SADG | GW |  | 280 |  |  |  | 152.42 | 6700 |  |  |  |  | 7.5 |  |  | 690 | 26.5 | 13.9 | [9 empty] | 291 | [9 empty] | 28 | [6 empty] | <.20 |  |  | 0.01 | 0.01 |  | 1.4 |  |  |  |  | <.01 | [5 empty] | 0.02 | 0.061 |  | <.01 |  |  |  | 0.7 | 70 | <10
350949106184501 | 350949 | 1061845 | 1992-05-15 | 1355 | 313SADG | GW |  | 280 |  |  |  | 152.6 | 6700 |  |  |  |  | 7.5 |  |  | 670 |  | 13.6 | [9 empty] | 285 | [9 empty] | 30 | [6 empty] | <.20 |  |  |  | <.01 |  | 1.2 |  |  |  |  | <.01 | [5 empty] | 0.02 | 0.061 |  | 0.03 |  |  |  | 0.7 | 70 | 10
350949106184501 | 350949 | 1061845 | 1992-06-11 | 1244 | 313SADG | GW |  | 280 |  |  |  | 152.79 | 6700 |  |  |  |  | 7.4 |  |  | 680 |  | 14 | [9 empty] | 288 | [9 empty] | 28 | [6 empty] | <.20 |  |  |  | <.01 |  | 1.3 |  |  |  |  | <.01 | [5 empty] | 0.01 | 0.031 |  | <.01 |  |  |  | 0.7 | 60 | 10
350949106184501 | 350949 | 1061845 | 1992-09-15 | 1213 | 313SADG | GW |  | 280 |  |  |  | 153.56 | 6700 |  |  |  |  | 7.4 |  |  | 640 | 22 | 13.7 | [9 empty] | 289 | [9 empty] | 25 | [6 empty] | <.20 |  |  |  | <.01 |  | 1.1 |  |  |  |  | <.01 | [5 empty] | 0.01 | 0.031 |  | 0.02 |  |  |  | 0.6
350949106184501 | 350949 | 1061845 | 1992-12-11 | 1215 | 313SADG | GW |  | 280 |  |  |  | 154.04 | 6700 |  |  |  |  | 7.5 |  |  | 630 | 8 | 13 | [9 empty] | 290 | [9 empty] | 20 | [8 empty] | <.010 |  |  | 1.1 |  |  |  |  | <.010 |  |  |  |  | 0.031 | 0.01
350949106184501 | 350949 | 1061845 | 1993-03-15 | 1054 | 313SADG | GW |  | 280 |  |  |  | 154.15 | 6700 |  |  |  |  | 7.5 |  |  | 720 | 9 | 13.6 | [9 empty] | 289 | [9 empty] | 28 | [8 empty] | <.010 |  |  | 1.5 |  |  |  |  | <.010 |  |  |  |  | 0.031 | 0.01
350949106184501 | 350949 | 1061845 | 1993-06-16 | 1245 | 313SADG | GW |  | 280 |  |  |  |  | 6700 |  |  |  |  | 7.4 |  |  | 715 | 26 | 14 | [9 empty] | 287 | [9 empty] | 26 | [5 empty] | <.20 |  |  | 0.02 |  |  | 1.4 |  |  |  |  | <.010 |  |  |  |  | 0.061 | 0.02
350949106184501 | 350949 | 1061845 | 1995-04-14 | 1100 | 313SADG | GW |  | 280 |  |  |  |  | 6700 |  |  | 27 |  | 7.3 | 7.3 | 707 | 713 | 20.4 | 13.5 | 330 |  | 83 | 29 | 1.3 |  | 23 |  | 293 |  |  | 286 | [7 empty] | 23 | 0.3 | 27 | 56 | 419 |  | <.20 |  |  | <.01 |  |  | 1.2 |  |  |  |  | <.010 | [5 empty] | <.01 |  |  | <.01 |  |  |  |  | 3.9 | 70 | 7 |  |  |  | 2
350949106211801 | 350946.3 | 1062119.6 | 1990-01-08 | 1510 | 313SADG | GW |  | 260 |  |  |  | 189.76 | 6958 |  |  |  | 4.4 | 7.3 |  |  | 462 |  | 11 | [9 empty] | 233 | [9 empty] | 8.5 | [6 empty] | <.20 |  |  | 0.04 | 0.03 |  | 0.4 |  |  |  |  | <.01 | [8 empty] | 0.01 |  |  |  | 0.2 | 10 |  |  | 20
350949106211801 | 350946.3 | 1062119.6 | 1990-02-13 | 1030 | 313SADG | GW |  | 260 |  |  |  | 189.96 | 6958 |  |  |  |  | 7.4 |  |  | 453 |  | 11.1 | [9 empty] | 235 | [9 empty] | 8.1 | [6 empty] | <.20 |  |  |  | <.01 |  | 0.4 |  |  |  |  | <.01 | [8 empty] | 0.01 |  |  |  | 0.3 | 10 | 10
350949106211801 | 350946.3 | 1062119.6 | 1990-03-15 | 1126 | 313SADG | GW |  | 260 |  |  |  | 190.16 | 6958 |  | 584 |  |  | 7.4 |  |  | 455 |  | 11 | [9 empty] | 227 | [9 empty] | 12 | [6 empty] | <.20 |  |  | 0.01 | 0.01 |  | 0.3 |  |  |  |  | <.01 | [8 empty] | <.01 |  |  |  | 0.1 | 20 | <10
350949106211801 | 350946.3 | 1062119.6 | 1990-04-17 | 929 | 313SADG | GW |  | 260 |  |  |  | 190.41 | 6958 |  | 591 | 17 |  | 7.4 | 7.6 | 485 | 430 | 3 | 11.7 | 250 |  | 87 | 7.6 | 0.6 |  | 6.5 |  | 230 | 227 | [9 empty] | 10 | 0.7 | 17 | 15 | 282 |  |  | <.20 |  |  |  | <.01 | 0.4 | 0.4 |  |  |  |  | <.01 | [8 empty] | <.01 |  |  |  | <.1 | 10 | 3 |  |  |  | <1.0
350949106211801 | 350946.3 | 1062119.6 | 1990-05-17 | 815 | 313SADG | GW |  | 260 |  |  |  | 190.66 | 6958 |  | 593 |  |  | 7.3 |  |  | 438 | 9.5 | 12.1 | [9 empty] | 233 | [9 empty] | 9 | [6 empty] | <.20 |  |  |  | <.01 |  | 0.4 |  |  |  |  | <.01 | [8 empty] | 0.01 |  |  |  | 0.1 | <10 | 10
350949106211801 | 350946.3 | 1062119.6 | 1990-06-19 | 812 | 313SADG | GW |  | 260 |  |  |  | 191.07 | 6958 |  | 590 |  |  | 7.3 |  |  | 463 | 22.5 | 16.9 | [9 empty] | 218 | [9 empty] | 9.4 | [6 empty] | 1.3 |  |  |  | <.01 |  | 0.3 |  |  |  |  | <.01 |  | 1.6 | 7.1 | [5 empty] | 0.02 |  |  |  | 0.1 | <10 | <10
350949106211801 | 350946.3 | 1062119.6 | 1990-07-18 | 850 | 313SADG | GW |  | 260 |  |  |  | 191.35 | 6958 |  | 594 |  |  | 7.3 |  |  | 460 | 24.5 | 15.3 | [9 empty] | 239 | [9 empty] | 9.8 | [6 empty] | <.20 |  |  |  | <.01 |  | 0.4 |  |  |  |  | <.01 | [8 empty] | <.01 |  |  |  | 0.3 | 10 | <10
350949106211801 | 350946.3 | 1062119.6 | 1990-08-17 | 800 | 313SADG | GW |  | 260 |  |  |  | 191.54 | 6958 |  | 590 |  |  | 7.4 |  |  | 465 | 17.6 | 13.4 | [9 empty] | 233 | [9 empty] | 9.7 | [6 empty] | 0.3 |  |  | 0.01 | 0.01 |  | 0.4 |  |  |  |  | <.01 | 0.29 | 0.7 | 3.1 | [5 empty] | 0.01 |  |  |  | 0.2 | 20 | <10
350949106211801 | 350946.3 | 1062119.6 | 1990-09-13 | 839 | 313SADG | GW |  | 260 |  |  |  | 191.66 | 6958 |  | 593 |  |  | 7.3 |  |  | 442 | 21 | 13 | [9 empty] | 233 | [9 empty] | 8.2 | [6 empty] | <.20 |  |  |  | <.01 |  | 0.4 |  |  |  |  | <.01 | [8 empty] | 0.01 |  |  |  | 0.3 | <10 | <10
350949106211801 | 350946.3 | 1062119.6 | 1990-10-10 | 1054 | 313SADG | GW |  | 260 |  |  |  | 191.7 | 6958 |  |  |  |  | 7.5 |  |  | 438 | 13 | 12.2 | [9 empty] | 233 | [9 empty] | 9 | 0.1 |  | 16 |  |  |  | 0.3 |  |  |  | <.01 |  | 0.4 |  |  |  |  | <.01 |  | 0.7 | 3.1 |  |  | <.01 |  |  | <.01 |  |  |  | 0.2 | <10 | <10
350949106211801 | 350946.3 | 1062119.6 | 1990-11-20 | 1022 | 313SADG | GW |  | 260 |  |  |  | 191.75 | 6958 |  |  |  |  | 7.4 |  |  | 448 | 12 | 11 | [9 empty] | 233 | [9 empty] | 10 | 0.2 |  | 15 |  |  |  | <.20 |  |  | 0.05 | 0.04 |  | 0.4 |  |  |  |  | <.01 | [5 empty] | <.01 |  |  | <.01 |  |  |  | 0.2 | <10 | <10
350949106211801 | 350946.3 | 1062119.6 | 1990-12-19 | 1020 | 313SADG | GW |  | 260 |  |  |  | 191.84 | 6958 |  |  |  |  | 7.5 |  |  | 440 | 4.5 | 11.1 | [9 empty] | 233 | [9 empty] | 11 | 0.3 |  | 16 |  |  |  | <.20 |  |  | 0.01 | 0.01 |  | 0.3 |  |  |  |  | <.01 | [5 empty] | <.01 |  |  | <.01 |  |  |  | 0.3 | <10 | <10
350949106211801 | 350946.3 | 1062119.6 | 1991-01-07 | 1307 | 313SADG | GW |  | 260 |  |  |  | 191.93 | 6958 |  |  |  |  | 7.4 |  |  | 438 | 4.4 | 12.5 | [9 empty] | 235 | [9 empty] | 9.4 | 0.3 |  | 18 |  |  |  | <.20 |  |  | 0.03 | 0.02 |  | 0.3 |  |  |  |  | <.01 | [5 empty] | <.01 |  |  | 0.02 |  |  |  | 0.2 | <10 | <10
350949106211801 | 350946.3 | 1062119.6 | 1991-02-20 | 945 | 313SADG | GW |  | 260 |  |  |  | 192.08 | 6958 |  |  |  |  | 7.3 |  |  | 430 | 4.5 | 10.7 | [9 empty] | 226 | [9 empty] | 9.2 | 0.2 |  | 14 |  |  |  | <.20 |  |  |  | <.01 |  | 0.3 |  |  |  |  | <.01 | [5 empty] | <.01 |  |  | <.01 |  |  |  | 0.7 | <10 | <10
350949106211801 | 350946.3 | 1062119.6 | 1991-03-22 | 1331 | 313SADG | GW |  | 260 |  |  |  | 192.1 | 6958 |  |  |  |  | 7.3 |  |  | 470 | 4.6 | 11.2 | [9 empty] | 229 | [9 empty] | 8.8 | [6 empty] | <.20 |  |  |  | <.01 |  | 0.36 |  |  | 0.35 |  | 0.01 | [5 empty] | 0.03 | 0.092 |  | 0.01 |  |  |  | 0.2 | 10 | 10
350949106211801 | 350946.3 | 1062119.6 | 1991-04-17 | 1700 | 313SADG | GW |  | 260 |  |  |  | 192.15 | 6958 |  |  |  |  | 7.3 |  |  | 484 | 17.5 | 12 | [9 empty] | 231 | [9 empty] | 9.1 | [6 empty] | <.20 |  |  |  | <.01 |  | 0.33 |  |  |  |  | <.01 | [5 empty] | 0.02 | 0.061 |  | 0.01 |  |  |  | 0.3 | 20 | <10
350949106211801 | 350946.3 | 1062119.6 | 1991-05-01 | 930 | 313SADG | GW |  | 260 |  |  |  | 192.23 | 6958 |  |  |  |  | 7.3 |  |  | 479 | 311 | 11.4 | [9 empty] | 234 | [9 empty] | 9.6 | [6 empty] | <.20 |  |  |  | <.01 |  | 0.33 |  |  |  |  | <.01 | [5 empty] | <.01 |  |  | 0.02 |  |  |  | 0.6 | <10 | 10
350949106211801 | 350946.3 | 1062119.6 | 1991-05-14 | 1252 | 313SADG | GW |  | 260 |  |  |  | 192.29 | 6958 |  |  |  |  | 7.4 |  |  | 429 | 25 | 12.5 | [9 empty] | 237 | [9 empty] | 9.3 | [6 empty] | <.20 |  |  |  | <.01 |  | 0.34 |  |  |  |  | <.01 | [5 empty] | <.01 |  |  | 0.01 |  |  |  | 0.3 | 10 | <10
350949106211801 | 350946.3 | 1062119.6 | 1991-06-13 | 930 | 313SADG | GW |  | 260 |  |  |  | 192.49 | 6958 |  |  |  |  | 7.4 |  |  | 430 | 17 | 12.5 | [9 empty] | 233 | [9 empty] | 9.5 | [6 empty] | <.20 |  |  |  | <.01 |  | 0.34 |  |  |  |  | <.01 | [5 empty] | 0.01 | 0.031 |  | <.01 |  |  |  | 0.7 | 10 | <10
350949106211801 | 350946.3 | 1062119.6 | 1991-07-10 | 834 | 313SADG | GW |  | 260 |  |  |  | 192.68 | 6958 |  |  |  |  | 7.4 |  |  | 420 | 21 | 13 | [9 empty] | 234 | [9 empty] | 9.5 | [6 empty] | 0.3 |  |  |  | <.01 |  | 0.35 |  |  |  |  | <.01 |  | 0.65 | 2.9 |  |  | <.01 |  |  | <.01 |  |  |  | 0.3 | 10 | 10
350949106211801 | 350946.3 | 1062119.6 | 1991-08-21 | 950 | 313SADG | GW |  | 260 |  |  |  | 191 | 6958 |  |  |  |  | 7.4 |  |  | 470 | 23.5 | 13.1 | [9 empty] | 234 | [9 empty] | 9.5 | [6 empty] | <.20 | <.20 |  |  | <.01 |  | 0.35 |  |  |  |  | <.01 | [5 empty] | <.01 |  |  | 0.01 | <.01 |  |  | 0.2 | 20 | <10
350949106211801 | 350946.3 | 1062119.6 | 1991-09-17 | 956 | 313SADG | GW |  | 260 |  |  |  | 192.21 | 6958 |  |  |  |  | 7.3 |  |  | 445 | 17.5 | 13 | [9 empty] | 233 | [9 empty] | 10 | [6 empty] | <.20 | <.20 |  |  | <.01 |  | 0.33 |  |  |  |  | <.01 | [5 empty] | 0.01 | 0.031 |  | 0.02 | 0.02 |  |  | 0.3 | 20 | <10
350949106211801 | 350946.3 | 1062119.6 | 1991-10-17 | 1007 | 313SADG | GW |  | 260 |  |  |  | 191.78 | 6958 |  |  |  |  | 7.4 |  |  | 445 | 20.5 | 12.7 | [9 empty] | 233 | [9 empty] | 8.9 | [6 empty] | <.20 |  |  |  | <.01 |  | 0.33 |  |  |  |  | <.01 | [5 empty] | <.01 |  |  | <.01 |  |  |  | 0.4 | 10 | <10
350949106211801 | 350946.3 | 1062119.6 | 1991-11-13 | 1006 | 313SADG | GW |  | 260 |  |  |  | 191.47 | 6958 |  |  |  |  | 7.4 |  |  | 458 | 8.5 | 12.1 | [9 empty] | 232 | [9 empty] | 12 | [6 empty] | <.20 |  |  |  | <.01 |  | 0.36 |  |  |  |  | <.01 | [5 empty] | 0.02 | 0.061 |  | <.01 |  |  |  | 0.4 | <10 | <10
350949106211801 | 350946.3 | 1062119.6 | 1991-12-12 | 1105 | 313SADG | GW |  | 260 |  |  |  | 191.24 | 6958 |  |  |  |  | 7.5 |  |  | 449 | 3.5 | 11.2 | [9 empty] | 235 | [9 empty] | 15 | [6 empty] | <.20 |  |  |  | <.01 |  | 0.36 |  |  |  |  | <.01 | [5 empty] | 0.03 | 0.092 |  | 0.01 |  |  |  | 0.3 | <10 | <10
350949106211801 | 350946.3 | 1062119.6 | 1992-01-15 | 1115 | 313SADG | GW |  | 260 |  |  |  | 191.06 | 6958 |  |  |  |  | 7.4 |  |  | 480 | -8 | 10.9 | [9 empty] | 238 | [9 empty] | 15 | [6 empty] | <.20 |  |  |  | <.01 |  | 0.38 |  |  |  |  | <.01 | [5 empty] | 0.01 | 0.031 |  | 0.02 |  |  |  | 0.5 | 20 | <10
350949106211801 | 350946.3 | 1062119.6 | 1992-02-11 | 1515 | 313SADG | GW |  | 260 |  |  |  | 190.7 | 6958 |  |  |  |  | 7.4 |  |  | 523 | 5.5 | 10.8 | [9 empty] | 238 | [9 empty] | 17 | [6 empty] | <.20 |  |  |  | <.01 |  | 0.43 |  |  |  |  | <.01 | [5 empty] | 0.02 | 0.061 |  | <.01 |  |  |  | 0.5 | 10 | <10
350949106211801 | 350946.3 | 1062119.6 | 1992-03-10 | 1021 | 313SADG | GW |  | 260 |  |  |  | 190.25 | 6958 |  |  |  |  | 7.4 |  |  | 555 | 5 | 11.2 | [9 empty] | 240 | [9 empty] | 30 | [6 empty] | <.20 |  |  |  | <.01 |  | 0.55 |  |  |  |  | <.01 | [5 empty] | <.01 |  |  | <.01 |  |  |  | 0.5 | 20 | <10
350949106211801 | 350946.3 | 1062119.6 | 1992-04-27 | 1140 | 313SADG | GW |  | 260 |  |  |  | 188.28 | 6958 |  |  |  |  | 7.4 |  |  | 610 | 20.5 | 12.2 | [9 empty] | 253 | [9 empty] | 47 | [6 empty] | <.20 |  |  | 0.01 | 0.01 |  | 0.65 |  |  |  |  | <.01 | [5 empty] | <.01 |  |  | <.01 |  |  |  | 0.9 | 20 | <10
350949106211801 | 350946.3 | 1062119.6 | 1992-05-26 | 1254 | 313SADG | GW |  | 260 |  |  |  | 187.29 | 6958 |  |  |  |  | 7.4 |  |  | 620 | 16 | 12.9 | [9 empty] | 256 | [9 empty] | 50 | [6 empty] | <.20 |  |  |  | <.01 |  | 0.63 |  |  |  |  | <.01 | [5 empty] | 0.01 | 0.031 |  | 0.01 |  |  |  | 0.6 | 20 | <10
350949106211801 | 350946.3 | 1062119.6 | 1992-06-11 | 1114 | 313SADG | GW |  | 260 |  |  |  | 186.79 | 6958 |  |  |  |  | 7.3 |  |  | 620 |  | 12.5 | [9 empty] | 255 | [9 empty] | 51 | [6 empty] | <.20 |  |  |  | <.01 |  | 0.62 |  |  |  |  | <.01 | [5 empty] | <.01 |  |  | <.01 |  |  |  | 0.7 | 10 | <10
350949106211801 | 350946.3 | 1062119.6 | 1992-07-21 | 949 | 313SADG | GW |  | 260 |  |  |  | 186.41 | 6958 |  |  |  |  | 7.3 |  |  | 630 |  | 13.1 | [9 empty] | 256 | [9 empty] | 57 | [6 empty] | <.20 |  |  | 0.04 | 0.03 |  | 0.61 |  |  |  |  | <.01 | [5 empty] | <.01 |  |  | <.01 |  |  |  | 0.5
350949106211801 | 350946.3 | 1062119.6 | 1992-08-18 | 1143 | 313SADG | GW |  | 260 |  |  |  | 186.29 | 6958 |  |  |  |  | 7.3 |  |  | 620 | 21 | 13.2 | [9 empty] | 255 | [9 empty] | 56 | [6 empty] | <.20 |  |  |  | <.01 |  | 0.61 |  |  |  |  | <.01 | [5 empty] | 0.01 | 0.031 |  | <.01 |  |  |  | 0.7
350949106211801 | 350946.3 | 1062119.6 | 1992-09-15 | 1025 | 313SADG | GW |  | 260 |  |  |  | 186.59 | 6958 |  |  |  |  | 7.2 |  |  | 630 | 16 | 13 | [9 empty] | 255 | [9 empty] | 54 | [6 empty] | <.20 |  |  | 0.01 | 0.01 |  | 0.55 |  |  |  |  | <.01 | [5 empty] | 0.01 | 0.031 |  | 0.02 |  |  |  | 0.7
350949106211801 | 350946.3 | 1062119.6 | 1992-10-15 | 1058 | 313SADG | GW |  | 260 |  |  |  | 186.93 | 6958 |  |  |  |  | 7.3 |  |  | 590 | 16.5 | 12.4 | [9 empty] | 253 | [9 empty] | 45 | [6 empty] | <.20 |  |  | 0.03 | 0.02 |  | 0.61 |  |  |  |  | <.01 | [5 empty] | <.01 |  |  | <.01 |  |  |  | 0.9
350949106211801 | 350946.3 | 1062119.6 | 1992-11-16 | 1208 | 313SADG | GW |  | 260 |  |  |  | 187.25 | 6958 |  |  |  |  | 7.3 |  |  | 595 | 12.5 | 11.7 | [9 empty] | 248 | [9 empty] | 40 | [6 empty] | <.20 |  |  | 0.03 | 0.02 |  | 0.59 |  |  |  |  | <.01 | [5 empty] | <.01 |  |  | <.01 |  |  |  | 0.5
350949106211801 | 350946.3 | 1062119.6 | 1992-12-15 | 1050 | 313SADG | GW |  | 260 |  |  |  | 187.45 | 6958 |  |  |  |  | 7.3 |  |  | 550 | -3 | 11.3 | [9 empty] | 241 | [9 empty] | 34 | [8 empty] | <.010 |  |  | 0.56 |  | 2.43 | 0.55 |  | 0.01 |  |  |  |  | 0.031 | 0.01
350949106211801 | 350946.3 | 1062119.6 | 1993-01-26 | 1017 | 313SADG | GW |  | 260 |  |  |  | 187.59 | 6958 |  |  |  |  | 7.3 |  |  | 570 | 6.5 | 10.5 | [9 empty] | 249 | [9 empty] | 40 | [8 empty] | <.010 |  |  | 0.59 |  | 2.57 | 0.58 |  | 0.01 | [5 empty] | <.01
350949106211801 | 350946.3 | 1062119.6 | 1993-02-16 | 1134 | 313SADG | GW |  | 260 |  |  |  |  | 6958 |  |  |  |  | 7.4 |  |  | 600 | 4 | 10.6 | [9 empty] | 252 | [9 empty] | 49 | [8 empty] | <.010 |  |  | 0.65 |  |  |  |  | <.010 | [5 empty] | <.01 | [7 empty] | 0.5
350949106211801 | 350946.3 | 1062119.6 | 1993-03-15 | 1512 | 313SADG | GW |  | 260 |  |  |  | 186.71 | 6958 |  |  |  |  | 7.4 |  |  | 668 | 13 | 10.6 | [9 empty] | 254 | [9 empty] | 50 | [8 empty] | 0.01 |  |  | 0.7 |  |  |  |  | <.010 | [5 empty] | <.01 | [7 empty] | 0.5
350949106211801 | 350946.3 | 1062119.6 | 1993-04-13 | 1119 | 313SADG | GW |  | 260 |  |  |  |  | 6958 |  |  |  |  | 7.3 |  |  | 680 | 9 | 11.5 | [9 empty] | 255 | [9 empty] | 53 | [8 empty] | <.010 |  |  | 0.7 |  |  |  |  | <.010 | [5 empty] | <.01 | [7 empty] | 1.8
350949106211801 | 350946.3 | 1062119.6 | 1993-05-14 | 1023 | 313SADG | GW |  | 260 |  |  |  |  | 6958 |  |  |  |  | 7.3 |  |  | 690 | 19.6 | 12.1 | [9 empty] | 239 | [9 empty] | 54 | [8 empty] | <.010 |  |  | 0.68 |  |  |  |  | <.010 | [5 empty] | <.01 | [7 empty] | 2.5
350949106211801 | 350946.3 | 1062119.6 | 1993-06-18 | 1210 | 313SADG | GW |  | 260 |  |  |  | 183.75 | 6958 |  |  |  |  | 7.3 |  |  | 700 | 24.5 | 13 | [9 empty] | 259 | [9 empty] | 56 | [5 empty] | <.20 |  |  | 0.02 |  |  | 0.66 |  |  |  |  | <.010 |  |  |  |  | 0.031 | 0.01
350949106211801 | 350946.3 | 1062119.6 | 1995-04-12 | 1000 | 313SADG | GW |  | 260 |  |  |  |  | 6958 |  |  | 46 |  | 7 | 7.2 | 684 | 666 | 9.2 | 7 | 310 |  | 110 | 9.3 | 0.8 |  | 12 |  | 258 |  |  | 247 | [7 empty] | 49 | 0.3 | 16 | 25 | 373 |  | <.20 |  |  | <.01 |  |  | 0.63 |  |  |  |  | <.010 | [5 empty] | <.01 |  |  | <.01 |  |  |  |  | 3.4 | 20 | <3 |  |  |  | <1.0
350949106211801 | 350946.3 | 1062119.6 | 1997-09-24 | 1130 | 313SADG | GW |  | 260 |  |  |  | 186.41 | 6958 |  | 600 | 14 | 6.1 | 7.4 | 7.2 | 619 | 691 | 14.1 | 13.1 | 310 |  | 110 | 9.58 | 0.77 |  | 12.3 |  | 198 |  |  | 256 | [7 empty] | 49.5 | 0.27 | 15 | 26.7 | 380 |  | <.20 |  |  | <.01 |  |  | 0.68 |  |  |  |  | <.010 |  |  |  |  | 0.043 | 0.01 |  |  | <.01 |  |  |  |  | 0.5 | 22 | <3 |  |  |  | <1.0
350949106211801 | 350946.3 | 1062119.6 | 2001-09-06 | 1300 | 313SADG | GW |  | 260 |  |  |  |  | 6958 | [5 empty] | 8.1 | 489 | 500 |  | 13.1 | 250 |  | 87.1 | 7.82 | 0.65 |  | 6.58 |  | 128 | [10 empty] | 10.5 | 0.26 | 15.4 | 14.9 | E221 |  | <.10 |  |  | <.04 |  |  | 0.3 |  |  |  |  | <.006 | [5 empty] | <.02 |  |  | 0.013 |  |  |  |  | E.4 | E10 | <10 |  |  |  | <3.0
350949106211801 | 350946.3 | 1062119.6 | 2003-11-21 | 920 | 313SADG | GW |  | 260 |  |  |  | 195.58 | 6958 |  |  |  | >1.0 | 7.3 | 7.6 | 480 | 491 | 8 | 11.7 | 250 |  | 87.1 | 7.35 | 0.7 |  | 6.11 |  |  |  |  | 237 | [6 empty] | 0.08 | 10.1 | 0.26 | 15.7 | 15.2 | E287 | 281 |  |  |  | <.04 |  |  | 0.34 |  |  |  |  | <.008 |  |  |  |  | 0.031 | 0.01 | [5 empty] | 0.32 |  | 3 | 10 | <6 |  |  | 4.2 | <.2 | 0.5 | 1.7 | -85.26 | -12.13
350954106185401 | 350954 | 1061854 | 1990-04-11 | 1625 | 221MRSN | GW |  | 300 |  |  |  | 230.53 | 6670 |  |  | 172 |  | 6.6 | 7.1 | 889 | 820 |  | 15.5 | 450 |  | 100 | 49 | 1.7 |  | 23 |  | 362 | 354 | [9 empty] | 7.2 | 0.4 | 40 | 130 | 572 |  |  | <.20 |  |  |  | <.01 | 1.9 | 1.9 |  |  |  |  | <.01 | [8 empty] | 0.04 |  |  |  | 0.2 | 60 | 43 |  |  |  | 2
350955106214201 | 350955 | 1062142 | 1962-07-03 |  | 317ABYS | GW |  | 198 |  |  |  | 47.9 | 6975 |  |  | 35 |  | 7.2 |  |  | 592 |  | 13 | 310 | 23 |  |  |  | 7.4 |  | 280 | [5 empty] | 350 |  |  | 0 |  |  | 6.8 |  |  | 27 |  | 351 | [8 empty] | 1.8 | 0.41
350956106212401 | 350956 | 1062124 | 1998-12-03 | 1130 | 318YESO | GW | [6 empty] | 6980 |  |  | 42 | 5.7 | 7.1 | 7.3 | 694 | 692 | 4.7 | 12 | 320 |  | 110 | 10.7 | 0.78 |  | 15.4 |  | 272 |  |  | 261 | [7 empty] | 43.6 | 0.37 | 18.1 | 25.2 | 384 |  | <.10 |  |  | <.02 |  |  | 0.61 |  |  |  |  | <.010 |  |  |  |  | 0.058 | 0.02 |  |  | <.05 | [5 empty] | 28 | <10 |  |  |  | <4.0
350958106211101 | 350958 | 1062111 | 1990-04-27 | 1535 | 231CHNL | GW |  | 175 |  |  |  | 137.72 | 6920 |  |  | 16 |  | 7.4 | 7.6 | 513 | 510 |  | 14 | 260 |  | 87 | 9.4 | 0.8 |  | 9.6 |  | 223 | 257 | [9 empty] | 15 | 0.2 | 20 | 16 | 316 |  |  | 0.4 |  |  |  | <.01 | 0.8 | 0.7 |  |  | 0.68 |  | 0.02 |  | 1.1 | 4.9 | [5 empty] | <.01 |  |  |  | 0.2 | 10 | 9 |  |  |  | <1.0
351000106215101 | 351000 | 1062151 | 1962-07-13 |  | 317ABYS | GW | [6 empty] | 7150 |  |  | 24 |  | 7.4 |  |  | 595 |  |  | 320 | 16 |  |  |  |  | 10 | 310 | [5 empty] | 370 |  |  | 0 |  |  | 4.8 |  |  | 18
351002106214601 | 351002 | 1062146 | 1969-01-23 |  | 310YESO | GW |  | 200 |  |  |  |  | 7040 |  |  | 15 |  | 7.6 |  |  | 709 |  |  | 320 | 25 | [5 empty] | 300 | [5 empty] | 360 |  |  | 0 |  |  | 35 |  |  |  | E460
351003106205401 | 351003 | 1062054 | 1990-04-10 | 1540 | 231CHNL | GW | [5 empty] | 102.63 | 6855 |  |  | 8.3 |  | 7.6 | 8 | 571 | 580 |  | 13.5 | 240 |  | 60 | 21 | 1.3 |  | 25 |  | 174 | 173 | [9 empty] | 63 | 0.3 | 24 | 18 | 325 |  |  | <.20 |  |  |  | <.01 | 2 | 2 |  |  |  |  | <.01 | [8 empty] | <.01 |  |  |  | 0.7 | 110 | 5 |  |  |  | <1.0
351004106202901 | 351004 | 1062029 | 1990-01-12 | 1350 | 231CHNL | GW |  | 125 |  |  |  |  | 6785 |  |  |  |  | 7.5 |  |  | 550 |  | 13.3 | [19 empty] | 42 | [6 empty] | <.20 |  |  | 0.03 | 0.02 |  | 1.1 |  |  |  |  | <.01 | [8 empty] | <.01 |  |  |  | 0.7 | 20 |  |  | <10
351007106211501 | 351007 | 1062115 | 1990-09-21 | 1045 | 313SADG | GW | [6 empty] | 7020 | [5 empty] | 7.8 | 625 |  |  |  | 320 |  | 110 | 9.9 | 0.9 |  | 8.8 |  | 227 | [10 empty] | 32 | 0.3 | 20 | 25 | 343 |  |  | <.20 |  |  |  | <.01 |  | 0.7 |  |  |  |  | <.01 | [5 empty] | 0.02 | 0.061 |  | 0.02 |  |  |  | 0.8 | <10 | <3 |  |  |  | <1.0
351008106132502 | 351008 | 1061325 | 1977-06-23 | 1400 | 318ABO L | GW | [7 empty] | 360 |  | 8.9 |  | 7.7 |  |  | 495 |  | 17.5 | 120 | 0 | 23 | 14 | 1.4 |  | 78 | 230 | [5 empty] | 280 |  |  | 0 |  |  | 3.9 | 0.5 | 22 | 33 | 315 | 304 | [6 empty] | 0.29 | [9 empty] | 0.03 | 0.01 | [7 empty] | 0.1 | 80 | <10 |  |  |  | M
351008106190201 | 351008 | 1061902 | 1990-01-29 | 1400 | 231CHNL | GW |  | 197 |  |  |  |  | 6600 |  |  |  |  | 7.7 |  |  | 510 |  | 13.4 | [19 empty] | 17 | [6 empty] | <.20 |  |  |  | <.01 |  | 1.9 |  |  | 1.89 |  | 0.01 | [8 empty] | 0.03 |  |  |  | 0.1 | 110 |  |  | 30
351008106190201 | 351008 | 1061902 | 1990-01-29 | 1400 | 231CHNL | GW |  | 197 |  |  |  |  | 6600 |  |  |  |  | 7.7 |  |  | 510 |  | 13.4 | [19 empty] | 17 | [6 empty] | <.20 |  |  |  | <.01 |  | 1.9 |  |  | 1.89 |  | 0.01 | [8 empty] | 0.03 |  |  |  | 0.1 | 110 |  |  | 30
351008106190201 | 351008 | 1061902 | 1990-04-11 | 1050 | 231CHNL | GW |  | 197 |  |  |  | 48.69 | 6600 |  |  | 7.9 |  | 7.7 | 7.9 | 554 | 520 |  | 14.2 | 220 |  | 51 | 22 | 1.5 |  | 32 |  | 221 | 221 | [9 empty] | 12 | 0.2 | 19 | 36 | 323 |  |  | 0.2 |  |  |  | <.01 | 3.7 | 3.4 |  |  | 3.38 |  | 0.02 |  | 3.6 | 15.9 | [5 empty] | 0.01 |  |  |  | 0.1 | 260 | 4 |  |  |  | <1.0
351008106190201 | 351008 | 1061902 | 1990-04-11 | 1050 | 231CHNL | GW |  | 197 |  |  |  | 48.69 | 6600 |  |  | 7.9 |  | 7.7 | 7.9 | 554 | 520 |  | 14.2 | 220 |  | 51 | 22 | 1.5 |  | 32 |  | 221 | 221 | [9 empty] | 12 | 0.2 | 19 | 36 | 323 |  |  | 0.2 |  |  |  | <.01 | 3.7 | 3.4 |  |  | 3.38 |  | 0.02 |  | 3.6 | 15.9 | [5 empty] | 0.01 |  |  |  | 0.1 | 260 | 4 |  |  |  | <1.0
351010106112501 | 351011 | 1061126 | 1977-03-09 | 1600 | 325MDER | GW |  | 610 |  |  |  |  | 6780 |  |  | 7.4 |  | 8.1 |  |  | 960 |  |  | 76 | 0 | 18 | 7.5 | 2.2 |  | 210 | 477 | [5 empty] | 582 |  |  | 0 |  |  | 12 | 6.2 | 11 | 46 | 601 | 593 | [6 empty] | 0.18 | [9 empty] | 0.06 | 0.02 | [7 empty] | 0 | 190 | <10 |  |  |  | <10
351011106205801 | 351011 | 1062058 | 1998-09-15 | 1200 | 313SADG | GW | [6 empty] | 6970 | [5 empty] | 7.6 | 542 | 550 | 20.4 | 14.2 | 250 |  | 87.5 | 8.71 | 0.89 |  | 9.74 |  | 242 | [10 empty] | 15.6 | 0.33 | 20 | 17.6 | E309 |  | 0.17 |  |  | <.02 |  |  | 0.69 |  |  |  |  | <.010 |  |  |  |  | 0.058 | 0.02 |  |  | E.03 |  |  |  |  | 1.2 | 20 | E7 |  |  |  | <3.0
351011106210101 | 351011 | 1062101 | 1997-08-15 | 1030 | 313SADG | GW | [6 empty] | 6910 |  | 595 | 15 | 5.7 | 7.5 | 7.4 | 573 | 577 | 24.7 | 14.5 | 270 |  | 94.4 | 8.85 | 0.73 |  | 9.13 |  | 251 |  |  | 247 | [7 empty] | 22.6 | 0.3 | 19.6 | 20.2 | 327 |  | <.20 |  |  | <.01 |  |  | 0.78 |  |  |  |  | <.010 |  |  |  |  | 0.043 | 0.01 |  |  | <.01 |  |  |  |  | 0.1 | 19 | <3 |  |  |  | <1.0
351011106220401 | 351011 | 1062204 | 1990-01-17 | 1215 | 317ABYS | GW | [5 empty] | 17.27 | 7100 |  |  |  |  | 7.2 |  |  | 850 |  | 11.2 | [9 empty] | 335 | [9 empty] | 75 | [6 empty] | <.20 |  |  | 0.04 | 0.03 |  | 0.5 |  |  |  |  | <.01 | [8 empty] | <.01 |  |  |  | 0.8 | 20 |  |  | 10
351011106220401 | 351011 | 1062204 | 1990-02-13 | 1400 | 317ABYS | GW | [5 empty] | 16.55 | 7100 |  |  |  |  | 7.2 |  |  | 880 |  | 10.7 | [9 empty] | 337 | [9 empty] | 75 | [6 empty] | 0.5 |  |  |  | <.01 |  | 0.4 |  |  |  |  | <.01 |  | 0.9 | 4 | [5 empty] | 0.02 |  |  |  | 0.6 | 20 | 10
351011106220401 | 351011 | 1062204 | 1990-03-15 | 1337 | 317ABYS | GW | [5 empty] | 14.53 | 7100 |  | 580 |  | 5.6 | 7.2 |  |  | 860 |  | 10.8 | [9 empty] | 331 | [9 empty] | 85 | [6 empty] | <.20 |  |  | 0.03 | 0.02 |  | 0.4 |  |  |  |  | <.01 | [8 empty] | <.01 |  |  |  | 0.5 | 20 | <10
351011106220401 | 351011 | 1062204 | 1990-04-09 | 1524 | 317ABYS | GW | [5 empty] | 13.48 | 7100 |  |  | 33 |  | 7.2 | 7.4 | 942 | 910 | 11.5 | 10.3 | 410 |  | 140 | 15 | 1.5 |  | 30 |  | 253 | 318 | [9 empty] | 96 | 0.2 | 18 | 41 | 534 |  |  | <.20 |  |  |  | <.01 | 0.4 | 0.4 |  |  |  |  | <.01 | [8 empty] | <.01 |  |  |  | 0.7 | 20 | 17 |  |  |  | <1.0
351011106220401 | 351011 | 1062204 | 1990-05-17 | 1353 | 317ABYS | GW | [5 empty] | 13.81 | 7100 |  | 588 |  |  | 7.1 |  |  | 890 | 20.5 | 10.8 | [9 empty] | 307 | [9 empty] | 110 | [6 empty] | 0.7 |  |  |  | <.01 |  | 0.4 |  |  |  |  | <.01 |  | 1.1 | 4.9 | [5 empty] | <.01 |  |  |  | 0.9 | 20 | 70
351011106220401 | 351011 | 1062204 | 1990-06-19 | 955 | 317ABYS | GW | [5 empty] | 15.12 | 7100 |  | 588 |  |  | 7.1 |  |  | 880 | 26.5 | 15 | [9 empty] | 317 | [9 empty] | 90 | [6 empty] | <.20 |  |  |  | <.01 |  | 0.2 |  |  |  |  | <.01 | [8 empty] | <.01 |  |  |  | 0.6 | 20 | <10
351011106220401 | 351011 | 1062204 | 1990-07-17 | 1328 | 317ABYS | GW | [5 empty] | 16.13 | 7100 |  | 589 |  |  | 7.1 |  |  | 810 | 29 | 12.5 | [9 empty] | 312 | [9 empty] | 95 | [6 empty] | <.20 |  |  |  | <.01 |  | 0.2 |  |  |  |  | <.01 | [8 empty] | <.01 |  |  |  | 0.7 | 20 | 20
351011106220401 | 351011 | 1062204 | 1990-08-16 | 1311 | 317ABYS | GW | [5 empty] | 15.45 | 7100 |  | 588 |  |  | 7.2 |  |  | 890 | 20.1 | 12 | [9 empty] | 320 | [9 empty] | 86 | [6 empty] | 0.2 |  |  |  | <.01 |  | 0.2 |  |  |  |  | <.01 |  | 0.4 | 1.8 | [5 empty] | 0.01 |  |  |  | 0.7 | 20 | 10
351011106220401 | 351011 | 1062204 | 1990-09-12 | 1321 | 317ABYS | GW | [5 empty] | 16.58 | 7100 |  | 589 |  |  | 7.1 |  |  | 870 | 28.5 | 12.2 | [9 empty] | 321 | [9 empty] | 89 | [6 empty] | <.20 |  |  |  | <.01 |  | 0.3 |  |  |  |  | <.01 | [8 empty] | <.01 |  |  |  | 0.8 | 20 | <10
351011106220401 | 351011 | 1062204 | 1990-10-10 | 1436 | 317ABYS | GW | [5 empty] | 17 | 7100 |  |  |  |  | 7.1 |  |  | 855 | 16 | 11.9 | [9 empty] | 324 | [9 empty] | 88 | 0.3 |  | 40 |  |  |  | 0.3 |  |  |  | <.01 |  | 0.3 |  |  |  |  | <.01 |  | 0.6 | 2.7 |  |  | 0.01 | 0.031 |  | <.01 |  |  |  | 0.9 | 20 | 10
351011106220401 | 351011 | 1062204 | 1990-11-16 | 1236 | 317ABYS | GW | [5 empty] | 17.68 | 7100 |  |  |  |  | 7.2 |  |  | 875 | 13 | 11.4 | [9 empty] | 331 | [9 empty] | 87 | 0.4 |  | 34 |  |  |  | <.20 |  |  | 0.04 | 0.03 |  | 0.3 |  |  |  |  | <.01 | [5 empty] | <.01 |  |  | <.01 |  |  |  | 0.9 | 160 | <10
351011106220401 | 351011 | 1062204 | 1990-12-19 | 1210 | 317ABYS | GW | [5 empty] | 15.76 | 7100 |  |  |  |  | 7.2 |  |  | 830 | 5.4 | 11.7 | [9 empty] | 333 | [9 empty] | 79 | 0.5 |  | 26 |  |  |  | <.20 |  |  |  | <.01 |  | 0.3 |  |  |  |  | <.01 | [5 empty] | <.01 |  |  | <.01 |  |  |  | 1 | 20 | 20
351011106220401 | 351011 | 1062204 | 1991-01-07 | 1225 | 317ABYS | GW | [5 empty] | 15.48 | 7100 |  |  |  |  | 7.2 |  |  | 870 | 4.5 | 12.5 | [9 empty] | 333 | [9 empty] | 83 | 0.6 |  | 41 |  |  |  | <.20 |  |  | 0.03 | 0.02 |  | 0.3 |  |  |  |  | <.01 | [5 empty] | <.01 |  |  | <.01 |  |  |  | 0.7 | 20 | <10
351011106220401 | 351011 | 1062204 | 1991-02-14 | 1500 | 317ABYS | GW | [5 empty] | 14.65 | 7100 |  |  |  |  | 7.2 |  |  | 880 | 9 | 10.5 | [9 empty] | 320 | [9 empty] | 93 | 0.5 |  | 39 |  |  |  | <.20 |  |  |  | <.01 |  | 0.3 |  |  |  |  | <.01 | [5 empty] | 0.02 | 0.061 |  | <.01 |  |  |  | 0.7 | 30 | 10
351011106220401 | 351011 | 1062204 | 1991-03-22 | 1100 | 317ABYS | GW | [5 empty] | 13.05 | 7100 |  |  |  |  | 7.2 |  |  | 920 | 2.6 | 10.5 | [9 empty] | 307 | [9 empty] | 110 | [6 empty] | <.20 |  |  | 0.01 | 0.01 |  | 0.46 |  |  | 0.44 |  | 0.02 | [5 empty] | 0.03 | 0.092 |  | <.01 |  |  |  | 1.1 | 20 | 20
351011106220401 | 351011 | 1062204 | 1991-04-17 | 1517 | 317ABYS | GW | [5 empty] | 13.75 | 7100 |  |  |  |  | 7.1 |  |  | 979 | 18.5 | 10.8 | [9 empty] | 308 | [9 empty] | 94 | [6 empty] | <.20 |  |  |  | <.01 |  | 0.32 |  |  |  |  | <.01 | [5 empty] | <.01 |  |  | <.01 |  |  |  | 0.7 | 20 | <10
351011106220401 | 351011 | 1062204 | 1991-05-14 | 1113 | 317ABYS | GW | [5 empty] | 14.53 | 7100 |  |  |  |  | 7.2 |  |  | 780 |  | 10.4 | [9 empty] | 308 | [9 empty] | 94 | [6 empty] | <.20 |  |  |  | <.01 |  | 0.27 |  |  |  |  | <.01 | [5 empty] | <.01 |  |  | <.01 |  |  |  | 1 | 20 | <10
351011106220401 | 351011 | 1062204 | 1991-06-13 | 1107 | 317ABYS | GW | [5 empty] | 15.09 | 7100 |  |  |  |  | 7.2 |  |  | 830 | 17 | 10.6 | [9 empty] | 308 | [9 empty] | 95 | [6 empty] | <.20 |  |  |  | <.01 |  | 0.21 |  |  |  |  | <.01 | [5 empty] | <.01 |  |  | <.01 |  |  |  | 0.8 | 20 | <10
351011106220401 | 351011 | 1062204 | 1991-07-11 | 955 | 317ABYS | GW | [5 empty] | 16.36 | 7100 |  |  |  |  | 7.2 |  |  | 820 | 24 | 11 | [9 empty] | 309 | [9 empty] | 99 | [6 empty] | <.20 |  |  | 0.05 | 0.04 |  | 0.24 |  |  |  |  | <.01 | [5 empty] | <.01 |  |  | <.01 |  |  |  | 0.6 | 20 | <10
351011106220401 | 351011 | 1062204 | 1991-08-19 | 1400 | 317ABYS | GW | [5 empty] | 10.74 | 7100 |  |  |  |  | 7.1 |  |  | 910 | 20.5 | 11.4 | [9 empty] | 318 | [9 empty] | 110 | [6 empty] | 0.2 | <.20 |  | 0.01 | 0.01 |  | 0.74 |  |  |  |  | <.01 | 0.19 | 0.94 | 4.2 |  |  | <.01 |  |  | <.01 | <.01 |  |  | 1.1 | 30 | <10
351011106220401 | 351011 | 1062204 | 1991-09-17 | 1251 | 317ABYS | GW | [5 empty] | 11.75 | 7100 |  |  |  |  | 7.1 |  |  | 900 | 21 | 12.2 | [9 empty] | 322 | [9 empty] | 120 | [6 empty] | <.20 | <.20 |  |  | <.01 |  | 0.22 |  |  |  |  | <.01 | [5 empty] | <.01 |  |  | <.01 | 0.01 |  |  | 1 | 30 | 20
351011106220401 | 351011 | 1062204 | 1991-10-16 | 1304 | 317ABYS | GW | [5 empty] | 12.85 | 7100 |  |  |  |  | 7.1 |  |  | 900 | 23.7 | 12.8 | [9 empty] | 302 | [9 empty] | 110 | [6 empty] | 0.3 |  |  |  | <.01 |  | 0.22 |  |  |  |  | <.01 |  | 0.52 | 2.3 |  |  | <.01 |  |  | <.01 |  |  |  | 0.9 | <10 | <10
351011106220401 | 351011 | 1062204 | 1991-11-12 | 1300 | 317ABYS | GW | [5 empty] | 12.99 | 7100 |  |  |  |  | 7.1 |  |  | 980 | 9.7 | 12.1 | [9 empty] | 300 | [9 empty] | 100 | [6 empty] | <.20 |  |  |  | <.01 |  | 0.22 |  |  |  |  | <.01 | [5 empty] | <.01 |  |  | <.01 |  |  |  | 1.3 | 20 | <10
351011106220401 | 351011 | 1062204 | 1991-12-12 | 1245 | 317ABYS | GW | [5 empty] | 12.69 | 7100 |  |  |  |  | 7.1 |  |  | 820 | 3 | 11.3 | [9 empty] | 292 | [9 empty] | 99 | [6 empty] | <.20 |  |  |  | <.01 |  | 0.16 |  |  |  |  | <.01 | [5 empty] | 0.03 | 0.092 |  | 0.01 |  |  |  | 2.1 | 30 | <10
351011106220401 | 351011 | 1062204 | 1992-01-15 | 1244 | 317ABYS | GW | [5 empty] | 12.39 | 7100 |  |  |  |  | 7.3 |  |  | 810 | -6 | 10.2 | [9 empty] | 294 | [9 empty] | 100 | [6 empty] | <.20 |  |  |  | <.01 |  | 0.15 |  |  |  |  | <.01 | [5 empty] | <.01 |  |  | 0.01 |  |  |  | 1.1 | 20 | <10
351011106220401 | 351011 | 1062204 | 1992-02-11 | 1331 | 317ABYS | GW | [5 empty] | 12.08 | 7100 |  |  |  |  | 7.3 |  |  | 922 | 5 | 9.8 | [9 empty] | 291 | [9 empty] | 94 | [6 empty] | <.20 |  |  | 0.01 | 0.01 |  | 0.16 |  |  |  |  | <.01 | [5 empty] | <.01 |  |  | <.01 |  |  |  | 1.1 | 20 | <10
351011106220401 | 351011 | 1062204 | 1992-03-11 | 925 | 317ABYS | GW | [5 empty] | 11.21 | 7100 |  |  |  |  | 7.2 |  |  | 870 | 3.2 | 9 | [9 empty] | 306 | [16 empty] | <.20 |  |  | 0.04 | 0.03 |  | 0.26 |  |  |  |  | <.01 | [5 empty] | 0.01 | 0.031 |  | <.01 |  |  |  | 2.3 | 20 | <10
351011106220401 | 351011 | 1062204 | 1992-04-28 | 1003 | 317ABYS | GW | [5 empty] | 11.38 | 7100 |  |  |  |  | 7.3 |  |  | 800 | 21.2 | 8.9 | [9 empty] | 293 | [9 empty] | 88 | [6 empty] | <.20 |  |  | 0.03 | 0.02 |  | 0.22 |  |  |  |  | <.01 | [5 empty] | <.01 |  |  | <.01 |  |  |  | 1.4 | 20 | <10
351011106220401 | 351011 | 1062204 | 1992-05-12 | 1328 | 317ABYS | GW | [5 empty] | 12.7 | 7100 |  |  |  |  | 7.2 |  |  | 800 | 23.3 | 9.3 | [9 empty] | 297 | [9 empty] | 89 | [6 empty] | <.20 |  |  | 0.08 | 0.06 |  | 0.24 |  |  |  |  | <.01 | [5 empty] | <.01 |  | <.01 | <.01 |  |  |  | 1.3 | 20 | 10
351011106220401 | 351011 | 1062204 | 1992-06-10 | 1221 | 317ABYS | GW | [6 empty] | 7100 |  |  |  |  | 7.2 |  |  | 850 |  | 9.7 | [9 empty] | 310 | [9 empty] | 87 | [6 empty] | <.20 |  |  |  | <.01 |  | 0.23 |  |  |  |  | <.01 | [5 empty] | <.01 |  |  | <.01 |  |  |  | 1.1 | 20 | <10
351011106220401 | 351011 | 1062204 | 1992-07-17 | 1203 | 317ABYS | GW | [5 empty] | 14.02 | 7100 |  |  |  |  | 7.2 |  |  | 815 |  | 10.8 | [9 empty] | 318 | [9 empty] | 84 | [6 empty] | <.20 |  |  | 0.05 | 0.04 |  | 0.22 |  |  |  |  | <.01 | [5 empty] | <.01 |  |  | <.01 |  |  |  | 1.2
351011106220401 | 351011 | 1062204 | 1992-08-14 | 1205 | 317ABYS | GW | [6 empty] | 7100 |  |  |  |  | 7.2 |  |  | 810 | 23.5 | 11 | [9 empty] | 320 | [9 empty] | 89 | [6 empty] | <.20 |  |  | 0.01 | 0.01 |  | 0.2 |  |  |  |  | <.01 | [5 empty] | <.01 |  |  | <.01 |  |  |  | 1.2
351011106220401 | 351011 | 1062204 | 1992-09-14 | 1205 | 317ABYS | GW | [5 empty] | 15.12 | 7100 |  |  |  |  | 7.2 |  |  | 825 | 24.5 | 11.5 | [9 empty] | 329 | [9 empty] | 82 | [6 empty] | <.20 |  |  |  | <.01 |  | 0.2 |  |  |  |  | <.01 | [5 empty] | <.01 |  |  | 0.01 |  |  |  | 1
351011106220401 | 351011 | 1062204 | 1992-10-13 | 1210 | 317ABYS | GW | [5 empty] | 15.39 | 7100 |  |  |  |  | 7.2 |  |  | 830 | 21.5 | 11.7 | [9 empty] | 334 | [9 empty] | 77 | [6 empty] | <.20 |  |  | 0.01 | 0.01 |  | 0.19 |  |  |  |  | <.01 | [5 empty] | <.01 |  |  | 0.02 |  |  |  | 1.5
351011106220401 | 351011 | 1062204 | 1992-11-12 | 1348 | 317ABYS | GW | [5 empty] | 14.85 | 7100 |  |  |  |  | 7.2 |  |  | 810 | 7 | 11.2 | [9 empty] | 332 | [9 empty] | 78 | [6 empty] | <.20 |  |  |  | <.01 |  | 0.2 |  |  |  |  | <.01 | [5 empty] | <.01 |  |  | <.01 |  |  |  | 1.2
351011106220401 | 351011 | 1062204 | 1993-01-06 | 1318 | 317ABYS | GW | [6 empty] | 7100 |  |  |  |  | 7.2 |  |  | 810 | 8 | 10.8 | [9 empty] | 320 | [9 empty] | 76 | [8 empty] | <.010 |  |  | 0.18 |  | 0.753 | 0.17 |  | 0.01 | [5 empty] | <.01
351011106220401 | 351011 | 1062204 | 1993-01-20 | 1313 | 317ABYS | GW | [5 empty] | 11.09 | 7100 |  |  |  |  | 7.2 |  |  | 800 | 4.1 | 10.6 | [9 empty] | 308 | [9 empty] | 82 | [8 empty] | <.010 |  |  | 0.2 |  |  |  |  | <.010 | [5 empty] | <.01
351011106220401 | 351011 | 1062204 | 1993-02-11 | 1352 | 317ABYS | GW | [5 empty] | 10.74 | 7100 |  |  |  |  | 7.2 |  |  | 810 | 7.5 | 9.9 | [9 empty] | 307 | [9 empty] | 91 | [8 empty] | <.010 |  |  | 0.17 |  | 0.664 | 0.15 |  | 0.02 | [5 empty] | <.01
351011106220401 | 351011 | 1062204 | 1993-03-15 | 1356 | 317ABYS | GW | [5 empty] | 10.8 | 7100 |  |  |  |  | 7.2 |  |  | 860 | 11 | 9.2 | [9 empty] | 305 | [9 empty] | 81 | [8 empty] | 0.02 |  |  | 0.19 |  |  |  |  | <.010 | [5 empty] | <.01 | [7 empty] | 1.8
351011106220401 | 351011 | 1062204 | 1993-04-13 | 1249 | 317ABYS | GW | [6 empty] | 7100 |  |  |  |  | 7.2 |  |  | 840 | 13.5 | 9 | [9 empty] | 296 | [9 empty] | 74 | [8 empty] | <.010 |  |  | 0.19 |  |  |  |  | <.010 | [5 empty] | <.01
351011106220401 | 351011 | 1062204 | 1993-05-13 | 1315 | 317ABYS | GW | [5 empty] | 12.54 | 7100 |  |  |  |  | 7.2 |  |  | 816 | 20.5 | 10.8 | [9 empty] | 294 | [9 empty] | 67 | [8 empty] | 0.02 |  |  | 0.24 |  |  |  |  | <.010 | [5 empty] | <.01
351011106220401 | 351011 | 1062204 | 1993-06-16 | 1130 | 317ABYS | GW | [5 empty] | 13.67 | 7100 |  |  |  |  | 7.2 |  |  | 850 | 22.5 | 11.1 | [9 empty] | 304 | [9 empty] | 67 | [5 empty] | <.20 |  |  | 0.02 |  |  | 0.24 |  |  |  |  | <.010 | [5 empty] | <.01
351011106220401 | 351011 | 1062204 | 1995-03-24 | 1100 | 317ABYS | GW | [5 empty] | 12.28 | 7100 |  |  | 77 |  | 6.9 | 7 | 864 | 856 | 10 | 9 | 380 |  | 130 | 13 | 1.1 |  | 30 |  | 303 |  |  | 300 | [7 empty] | 80 | 0.6 | 17 | 34 | 486 |  | <.20 |  |  | <.01 |  |  | 0.13 |  |  |  |  | <.010 | [5 empty] | <.01 |  |  | <.01 |  |  |  |  | 4.5 | 20 | <3 |  |  |  | <1.0
351011106220401 | 351011 | 1062204 | 2002-02-25 | 1500 | 317ABYS | GW | [6 empty] | 7100 |  |  | 50 |  | 7 | 7.8 | 806 | 850 |  | 10.4 | 380 |  | 131 | 13.6 | 1.04 |  | 29.6 |  | 260 | [10 empty] | 63.3 | 0.6 | 17.2 | 35.6 | 449 |  | <.10 |  |  | <.04 |  |  | 0.17 |  |  |  |  | <.008 | [5 empty] | <.02 |  |  | E.002 |  |  |  |  | 1 | 17 | <10 |  |  |  | <2.0
351012106211201 | 351012 | 1062112 | 1962-07-18 |  | 310YESO | GW |  | 240 |  |  |  | 185 | 6980 |  |  | 15 |  | 7.5 |  |  | 502 |  |  | 260 | 6 |  |  |  | 6.4 |  | 250 | [5 empty] | 310 |  |  | 0 |  |  | 3.9 | 0.3 |  | 17 |  | 302 | [8 empty] | 1 | 0.23
351012106230401 | 351012 | 1062304 | 1962-06-20 |  | 325MDER | SP | [6 empty] | 7540 |  |  | 13 |  | 7.6 |  |  | 503 |  | 10 | 270 | 14 | [5 empty] | 256 | [5 empty] | 312 |  |  | 0 |  |  | 2.6 |  |  | 13
351012106230401 | 351012 | 1062304 | 1974-09-10 | 1510 | 325MDER | SP | [6 empty] | 7540 | [7 empty] | 228 |  | 13 | 99 |  | 31 | 5.3 | 0.7 |  | 6.5 | [11 empty] | <.1 | 16 | 0.1 | [30 empty] | <20 |  |  |  | <10
351014106202501 | 351014 | 1062025 | 1984-08-08 | 1345 | 231SNRS | GW | 200 | 200 |  |  |  | 81.4 | 6790 |  | 597 | 19 |  | 7.4 | 7.7 | 880 | 800 | 24 | 20.5 | 410 |  | 120 | 26 | 1.4 |  | 32 | 240 | 247 | [5 empty] | 300 |  |  | 0 |  | 89 | 0.3 | 25 | 28 | 503 |  | 0.5 |  |  | 0.02 |  |  | 7.5 |  |  |  |  | <.010 | [5 empty] | <.010 |  |  | 0.01 |  |  |  | 1.2 |  |  | <3 |  |  |  | M
351014106202801 | 351014 | 1062028 | 1990-02-22 | 1247 | 231CHNL | GW | [5 empty] | 48.74 | 6798 |  |  |  |  | 7.6 |  |  | 680 |  | 10.5 | [9 empty] | 186 | [9 empty] | 76 | [6 empty] | 0.2 |  |  |  | <.01 |  | 2.7 |  |  |  |  | <.01 |  | 2.9 | 12.8 | [5 empty] | 0.01 |  |  |  | 1.6 | 40 | 20
351014106202801 | 351014 | 1062028 | 1990-03-14 | 1026 | 231CHNL | GW | [5 empty] | 48.72 | 6798 |  |  |  |  | 7.6 |  |  | 670 |  | 10.8 | [9 empty] | 188 | [9 empty] | 72 | [6 empty] | <.20 |  |  |  | <.01 |  | 2.7 |  |  |  |  | <.01 | [8 empty] | 0.02 |  |  |  | 1.5 | 50 | <10
351014106202801 | 351014 | 1062028 | 1990-04-09 | 1320 | 231CHNL | GW | [5 empty] | 48.99 | 6798 |  | 594 | 12 |  | 7.5 | 7.7 | 689 | 670 | 14 | 11.8 | 310 |  | 94 | 19 | 1.1 |  | 17 |  | 187 | 188 | [9 empty] | 74 | 0.2 | 26 | 42 | 398 |  |  | 0.3 |  |  |  | <.01 | 2.6 | 2.7 |  |  |  |  | <.01 |  | 3 | 13.3 | [5 empty] | 0.01 |  |  |  | 1.2 | 50 | 7 |  |  |  | <1.0
351014106202801 | 351014 | 1062028 | 1990-05-17 | 1213 | 231CHNL | GW | [5 empty] | 49.39 | 6798 |  | 598 |  |  | 7.5 |  |  | 670 | 20.5 | 13.2 | [9 empty] | 187 | [9 empty] | 85 | [6 empty] | 0.3 |  |  | 0.06 | 0.05 |  | 2.8 |  |  |  |  | <.01 | 0.25 | 3.1 | 13.7 | [5 empty] | 0.02 |  |  |  | 1.5 | 50 | 20
351014106202801 | 351014 | 1062028 | 1990-06-18 | 1438 | 231CHNL | GW | [5 empty] | 49.98 | 6798 |  | 596 |  |  | 7.5 |  |  | 690 | 34 | 17.7 | [9 empty] | 191 | [9 empty] | 79 | [6 empty] | 0.9 |  |  |  | <.01 |  | 2.9 |  |  |  |  | <.01 |  | 3.8 | 16.8 | [5 empty] | <.01 |  |  |  | 1.2 | 50 | 10
351014106202801 | 351014 | 1062028 | 1990-07-17 | 1150 | 231CHNL | GW | [5 empty] | 50.06 | 6798 |  | 597 |  |  | 7.5 |  |  | 625 | 28 | 17 | [9 empty] | 166 | [9 empty] | 84 | [6 empty] | 0.6 |  |  |  | <.01 |  | 3 |  |  |  |  | <.01 |  | 3.6 | 15.9 | [5 empty] | <.01 |  |  |  | 1.1 | 50 | 20
351014106202801 | 351014 | 1062028 | 1990-08-15 | 1423 | 231CHNL | GW | [5 empty] | 48.7 | 6798 |  | 595 |  |  | 7.5 |  |  | 700 | 19.3 | 14.5 | [9 empty] | 180 | [9 empty] | 100 | [6 empty] | 0.3 |  |  |  | <.01 |  | 2.7 |  |  |  |  | <.01 |  | 3 | 13.3 | [5 empty] | 0.02 |  |  |  | 1.8 | 50 | 20
351014106202801 | 351014 | 1062028 | 1990-09-12 | 933 | 231CHNL | GW | [5 empty] | 49.26 | 6798 |  | 598 |  |  | 7.4 |  |  | 685 | 28.6 | 16 | [9 empty] | 186 | [9 empty] | 92 | [6 empty] | 0.5 |  |  |  | <.01 |  | 2.5 |  |  |  |  | <.01 |  | 3 | 13.3 | [5 empty] | 0.02 |  |  |  | 1.6 | 50 | 10
351014106202801 | 351014 | 1062028 | 1990-10-09 | 1403 | 231CHNL | GW | [5 empty] | 47.68 | 6798 |  |  |  |  | 7.5 |  |  | 710 | 10 | 14 | [9 empty] | 178 | [9 empty] | 110 | 0.2 |  | 72 |  |  |  | 0.5 |  |  |  | <.01 |  | 2.3 |  |  |  |  | <.01 |  | 2.8 | 12.4 |  |  | <.01 |  |  | <.01 |  |  |  | 2 | 50 | 20
351014106202801 | 351014 | 1062028 | 1990-11-26 | 1227 | 231CHNL | GW | [6 empty] | 6798 |  |  |  |  | 7.5 |  |  | 680 | 6.2 | 11 | [9 empty] | 184 | [9 empty] | 87 | 0.4 |  | 47 |  |  |  | 0.3 |  |  | 0.03 | 0.02 |  | 2.1 |  |  |  |  | <.01 | 0.28 | 2.4 | 10.6 |  |  | <.01 |  |  | <.01 |  |  |  | 2.1 | 60 | <10
351014106202801 | 351014 | 1062028 | 1990-12-20 | 1410 | 231CHNL | GW | [5 empty] | 50.61 | 6798 |  |  |  |  | 7.6 |  |  | 730 |  | 12.3 | [9 empty] | 181 | [9 empty] | 100 | 0.3 |  | 56 |  |  |  | <.20 |  |  | 0.03 | 0.02 |  | 2.4 |  |  |  |  | <.01 | [5 empty] | <.01 |  |  | <.01 |  |  |  | 2.1 | 50 | 10
351014106202801 | 351014 | 1062028 | 1991-01-14 | 1119 | 231CHNL | GW | [5 empty] | 50.64 | 6798 |  |  |  |  | 7.5 |  |  | 700 | 9.1 | 9.1 | [9 empty] | 163 | [9 empty] | 88 | 0.2 |  | 50 |  |  |  | 0.3 |  |  |  | <.01 |  | 2.2 |  |  |  |  | <.01 |  | 2.5 | 11.1 |  |  | <.01 |  |  | 0.03 |  |  |  | 1.7 | 50 | <10
351014106202801 | 351014 | 1062028 | 1991-02-14 | 1352 | 231CHNL | GW | [5 empty] | 50.51 | 6798 |  |  |  |  | 7.5 |  |  | 695 |  | 10.6 | [9 empty] | 181 | [9 empty] | 99 | 0.1 |  | 53 |  |  |  | 0.3 |  |  |  | <.01 |  | 2.3 |  |  |  |  | <.01 |  | 2.6 | 11.5 |  |  | 0.02 | 0.061 |  | <.01 |  |  |  | 1.6 | 50 | 10
351014106202801 | 351014 | 1062028 | 1991-03-22 | 1600 | 231CHNL | GW | [5 empty] | 49.8 | 6798 |  |  |  |  | 7.4 |  |  | 710 | 6.4 | 10.1 | [9 empty] | 179 | [9 empty] | 95 | [6 empty] | 0.8 |  |  |  | <.01 |  | 2.3 |  |  |  |  | <.01 |  | 3.1 | 13.7 |  |  | 0.04 | 0.123 |  | 0.02 |  |  |  | 2.2 | 50 | <10
351014106202801 | 351014 | 1062028 | 1991-04-18 | 1618 | 231CHNL | GW | [5 empty] | 49.41 | 6798 |  |  |  |  | 7.4 |  |  | 776 | 20 | 11.4 | [9 empty] | 191 | [9 empty] | 97 | [6 empty] | <.20 |  |  |  | <.01 |  | 2.3 |  |  |  |  | <.01 | [5 empty] | 0.02 | 0.061 |  | 0.02 |  |  |  | 1.9 | 50 | 20
351014106202801 | 351014 | 1062028 | 1991-05-14 | 1000 | 231CHNL | GW | [5 empty] | 51.06 | 6798 |  |  |  |  | 7.5 |  |  | 670 | 22 | 13 | [9 empty] | 180 | [9 empty] | 99 | [6 empty] | 0.4 |  |  |  | <.01 |  | 2.4 |  |  |  |  | <.01 |  | 2.8 | 12.4 |  |  | <.01 |  |  | 0.01 |  |  |  | 1.7 | 50 | <10
351014106202801 | 351014 | 1062028 | 1991-06-12 | 1029 | 231CHNL | GW | [5 empty] | 49.61 | 6798 |  |  |  |  | 7.5 |  |  | 680 |  | 14.4 | [9 empty] | 181 | [9 empty] | 98 | [6 empty] | 0.2 |  |  |  | <.01 |  | 2.4 |  |  |  |  | <.01 |  | 2.6 | 11.5 |  |  | 0.01 | 0.031 |  | 0.01 |  |  |  | 1.6 | 50 | 10
351014106202801 | 351014 | 1062028 | 1991-07-10 | 1137 | 231CHNL | GW | [5 empty] | 50.01 | 6798 |  |  |  |  | 7.5 |  |  | 700 | 25.2 | 14 | [9 empty] | 180 | [9 empty] | 97 | [6 empty] | 0.3 |  |  | 0.03 | 0.02 |  | 2.5 |  |  | 2.49 |  | 0.01 | 0.28 | 2.8 | 12.4 |  |  | <.01 |  |  | <.01 |  |  |  | 1.3 | 50 | <10
351014106202801 | 351014 | 1062028 | 1991-08-21 | 830 | 231CHNL | GW | [5 empty] | 47.99 | 6798 |  |  |  |  | 7.5 |  |  | 800 | 22 | 16.3 | [9 empty] | 177 | [9 empty] | 100 | [6 empty] | 0.5 | <.20 |  |  | <.01 |  | 2.3 |  |  |  |  | <.01 |  | 2.8 | 12.4 |  |  | <.01 |  |  | 0.01 | <.01 |  |  | 2 | 50 | <10
351014106202801 | 351014 | 1062028 | 1991-09-11 | 1205 | 231CHNL | GW | [5 empty] | 45.71 | 6798 |  |  |  |  | 7.5 |  |  | 770 |  | 16.7 | [9 empty] | 176 | [9 empty] | 110 | [6 empty] | 0.4 | <.20 |  |  | <.01 |  | 2.2 |  |  |  |  | <.01 |  | 2.6 | 11.5 |  |  | <.01 |  |  | 0.01 | <.01 |  |  | 1.9 | 50 | <10
351014106202801 | 351014 | 1062028 | 1991-10-16 | 1126 | 231CHNL | GW | [5 empty] | 43.32 | 6798 |  |  |  |  | 7.4 |  |  | 800 |  | 14.6 | [9 empty] | 173 | [9 empty] | 120 | [6 empty] | <.20 |  |  |  | <.01 |  | 2.1 |  |  |  |  | <.01 | [5 empty] | <.01 |  |  | 0.02 |  |  |  | 1.8 | 40 | <10
351014106202801 | 351014 | 1062028 | 1991-11-13 | 1140 | 231CHNL | GW | [5 empty] | 43.63 | 6798 |  |  |  |  | 7.5 |  |  | 800 | 11.3 | 11.9 | [9 empty] | 175 | [9 empty] | 110 | [6 empty] | <.20 |  |  |  | <.01 |  | 2.1 |  |  |  |  | <.01 | [5 empty] | 0.01 | 0.031 |  | <.01 |  |  |  | 2.1 | 50 | <10
351014106202801 | 351014 | 1062028 | 1991-12-11 | 1305 | 231CHNL | GW | [5 empty] | 43.95 | 6798 |  |  |  |  | 7.5 |  |  | 680 | 1 | 10.2 | [9 empty] | 177 | [9 empty] | 110 | [6 empty] | <.20 |  |  |  | <.01 |  | 2 |  |  |  |  | <.01 | [5 empty] | 0.03 | 0.092 |  | <.01 |  |  |  | 1.9 | 50 | <10
351014106202801 | 351014 | 1062028 | 1992-01-14 | 1027 | 231CHNL | GW | [5 empty] | 43.51 | 6798 |  |  |  |  | 7.3 |  |  | 705 | -3 | 9.5 | [9 empty] | 178 | [9 empty] | 94 | [6 empty] | <.20 |  |  |  | <.01 |  | 2 |  |  |  |  | <.01 | [5 empty] | <.01 |  |  | 0.02 |  |  |  | 2.3 | 50 | 10
351014106202801 | 351014 | 1062028 | 1992-02-11 | 1133 | 231CHNL | GW | [5 empty] | 42.73 | 6798 |  |  |  |  | 7.5 |  |  | 822 | 8 | 10.4 | [9 empty] | 175 | [9 empty] | 110 | [6 empty] | <.20 |  |  |  | <.01 |  | 2.1 |  |  |  |  | <.01 | [5 empty] | 0.02 | 0.061 |  | 0.01 |  |  |  | 2 | 40 | <10
351014106202801 | 351014 | 1062028 | 1992-03-10 | 1140 | 231CHNL | GW | [5 empty] | 42.06 | 6798 |  |  |  |  | 7.5 |  |  | 740 | 7.3 | 9 | [9 empty] | 178 | [9 empty] | 110 | [6 empty] | <.20 |  |  |  | <.01 |  | 2.1 |  |  |  |  | <.01 | [5 empty] | <.01 |  |  | <.01 |  |  |  | 1.8 | 50 | <10
351014106202801 | 351014 | 1062028 | 1992-04-20 | 1158 | 231CHNL | GW | [5 empty] | 41.16 | 6798 |  |  |  |  | 7.4 |  |  | 760 | 11.5 | 11.6 | [9 empty] | 170 | [9 empty] | 120 | [6 empty] | <.20 |  |  |  | <.01 |  | 2 |  |  |  |  | <.01 | [5 empty] | <.01 |  |  | <.01 |  |  |  | 2 | 50 | <10
351014106202801 | 351014 | 1062028 | 1992-05-12 | 1141 | 231CHNL | GW | [5 empty] | 39.22 | 6798 |  |  |  |  | 7.5 |  |  | 810 | 21 | 13.1 | [9 empty] | 170 | [9 empty] | 120 | [6 empty] | <.20 |  |  | 0.06 | 0.05 |  | 2 |  |  |  |  | <.01 | [5 empty] | 0.02 | 0.061 | <.01 | <.01 |  |  |  | 2.1 | 50 | <10
351014106202801 | 351014 | 1062028 | 1992-06-10 | 1107 | 231CHNL | GW | [5 empty] | 37.66 | 6798 |  |  |  |  | 7.5 |  |  | 790 |  | 14 | [9 empty] | 175 | [9 empty] | 110 | [6 empty] | <.20 |  |  |  | <.01 |  | 2.2 |  |  |  |  | <.01 | [5 empty] | 0.01 | 0.031 |  | <.01 |  |  |  | 2 | 50 | <10
351014106202801 | 351014 | 1062028 | 1992-07-17 | 1034 | 231CHNL | GW | [5 empty] | 38.53 | 6798 |  |  |  |  | 7.5 |  |  | 700 |  | 18 | [9 empty] | 184 | [9 empty] | 94 | [6 empty] | <.20 |  |  | 0.05 | 0.04 |  | 2.3 |  |  |  |  | <.01 | [5 empty] | 0.01 | 0.031 |  | <.01 |  |  |  | 1.7
351014106202801 | 351014 | 1062028 | 1992-08-14 | 1044 | 231CHNL | GW | [5 empty] | 39.65 | 6798 |  |  |  |  | 7.6 |  |  | 690 |  | 17.1 | [9 empty] | 186 | [9 empty] | 93 | [6 empty] | <.20 |  |  | 0.01 | 0.01 |  | 2.5 |  |  |  |  | <.01 | [5 empty] | 0.01 | 0.031 |  | <.01 |  |  |  | 1.7
351014106202801 | 351014 | 1062028 | 1992-09-14 | 1040 | 231CHNL | GW | [5 empty] | 40.41 | 6798 |  |  |  |  | 7.5 |  |  | 670 | 24.5 | 17.2 | [9 empty] | 187 | [9 empty] | 80 | [6 empty] | <.20 |  |  | 0.01 | 0.01 |  | 2.3 |  |  |  |  | <.01 | [5 empty] | <.01 |  |  | <.01 |  |  |  | 1.7
351014106202801 | 351014 | 1062028 | 1992-10-13 | 1043 | 231CHNL | GW | [5 empty] | 41.72 | 6798 |  |  |  |  | 7.5 |  |  | 640 | 24 | 14.6 | [9 empty] | 188 | [9 empty] | 72 | [6 empty] | <.20 |  |  | 0.01 | 0.01 |  | 2.4 |  |  |  |  | <.01 | [5 empty] | 0.01 | 0.031 |  | 0.03 |  |  |  | 1.6
351014106202801 | 351014 | 1062028 | 1992-11-12 | 1225 | 231CHNL | GW | [5 empty] | 42.56 | 6798 |  |  |  |  | 7.5 |  |  | 620 | 6.5 | 11.4 | [9 empty] | 190 | [9 empty] | 71 | [6 empty] | <.20 |  |  |  | <.01 |  | 2.4 |  |  |  |  | <.01 | [5 empty] | 0.01 | 0.031 |  | 0.01 |  |  |  | 1.3
351014106202801 | 351014 | 1062028 | 1992-12-11 | 1130 | 231CHNL | GW | [5 empty] | 43.17 | 6798 |  |  |  |  | 7.5 |  |  | 620 | 6.5 | 9 | [9 empty] | 190 | [9 empty] | 76 | [8 empty] | <.010 |  |  | 2.6 |  |  |  |  | <.010 |  |  |  |  | 0.031 | 0.01
351014106202801 | 351014 | 1062028 | 1993-01-20 | 1143 | 231CHNL | GW | [5 empty] | 41.41 | 6798 |  |  |  |  | 7.6 |  |  | 670 | 3.5 | 10.3 | [9 empty] | 186 | [9 empty] | 85 | [8 empty] | <.010 |  |  | 2.7 |  | 11.9 | 2.69 |  | 0.01 |  |  |  |  | 0.031 | 0.01
351014106202801 | 351014 | 1062028 | 1993-02-11 | 1240 | 231CHNL | GW | [5 empty] | 42.05 | 6798 |  |  |  |  | 7.5 |  |  | 690 | 6 | 9.7 | [9 empty] | 184 | [9 empty] | 89 | [8 empty] | <.010 |  |  | 2.6 |  | 11.5 | 2.59 |  | 0.01 |  |  |  |  | 0.031 | 0.01
351014106202801 | 351014 | 1062028 | 1993-03-15 | 1230 | 231CHNL | GW | [5 empty] | 39.34 | 6798 |  |  |  |  | 7.6 |  |  | 730 | 11.5 | 8.8 | [9 empty] | 182 | [9 empty] | 96 | [8 empty] | 0.01 |  |  | 2.6 |  |  |  |  | <.010 | [5 empty] | <.01
351014106202801 | 351014 | 1062028 | 1993-04-12 | 1320 | 231CHNL | GW | [6 empty] | 6798 |  |  |  |  | 7.5 |  |  | 810 | 18.5 | 12 | [9 empty] | 177 | [9 empty] | 120 | [8 empty] | 0.01 |  |  | 2.4 |  |  |  |  | <.010 |  |  |  |  | 0.061 | 0.02
351014106202801 | 351014 | 1062028 | 1993-05-13 | 1215 | 231CHNL | GW | [5 empty] | 37.11 | 6798 |  |  |  |  | 7.6 |  |  | 830 | 22 | 15.3 | [9 empty] | 166 | [9 empty] | 120 | [8 empty] | 0.01 |  |  | 2.4 |  |  |  |  | <.010 | [5 empty] | <.01
351014106202801 | 351014 | 1062028 | 1993-06-16 | 938 | 231CHNL | GW | [5 empty] | 36.17 | 6798 |  |  |  |  | 7.2 |  |  | 820 | 21.5 | 14.9 | [9 empty] | 182 | [9 empty] | 120 | [5 empty] | <.20 |  |  | 0.01 |  |  | 2.5 |  |  |  |  | <.010 |  |  |  |  | 0.031 | 0.01
351014106202801 | 351014 | 1062028 | 1995-03-23 | 930 | 231CHNL | GW | [6 empty] | 6798 |  |  | 21 |  | 7.2 | 7.2 | 823 | 825 | 11.5 | 12 | 360 |  | 110 | 21 | 1.3 |  | 16 |  | 178 |  |  | 174 | [7 empty] | 120 | 0.3 | 26 | 39 | 450 |  | <.20 |  |  | <.01 |  |  | 2.7 |  |  |  |  | <.010 |  |  |  |  | 0.031 | 0.01 |  |  | 0.01 |  |  |  |  | 6 | 50 | <3 |  |  |  | <1.0
351014106202801 | 351014 | 1062028 | 2001-09-05 | 1400 | 231CHNL | GW | [6 empty] | 6798 | [5 empty] | 8 | 942 | 960 |  | 14.5 | 400 |  | 121 | 24.3 | 1.38 |  | 29 |  | 130 | [10 empty] | 134 | 0.22 | 25.6 | 56.5 | E483 |  | E.09 |  |  | <.04 |  |  | 2.99 |  |  |  |  | <.006 | [5 empty] | <.02 |  |  | 0.014 |  |  |  |  | 2.4 | 47 | <10 |  |  |  | <3.0
351023106223501 | 351023 | 1062235 | 1975-06-05 | 1250 | 325MDER | SP | [6 empty] | 7280 |  |  | 17 |  | 7.4 |  |  | 485 |  |  | 150 | 0 | 49 | 7.8 | 1.8 |  | 45 | 212 | [5 empty] | 259 |  |  | 0 |  | 0 | 3.2 | 3.5 | 28 | 30 | 296 | [7 empty] | <.100 | [9 empty] | 0.06 | 0.02 | [8 empty] | 30 | 290 |  |  | 40 | 60
351026106112601 | 351026.2 | 1061126.3 | 2003-12-17 | 1200 | 325MDER | GW |  | 340 |  |  |  | 177.69 | 6852 |  |  |  | >1.0 | 7.6 | 7.6 | 450 | 468 | 11 | 15.2 | 200 |  | 48.5 | 20 | 1.62 |  | 24 |  |  |  |  | 198 | [6 empty] | 0.18 | 12.8 | 0.43 | 26.5 | 24.9 | E289 | 257 |  |  |  | <.04 |  |  | 2.4 |  |  |  |  | <.008 |  |  |  |  | 0.04 | 0.013 | [5 empty] | 2.48 |  | 2.4 | 57 | <6 |  |  | 16.7 | E.1 | 1 | 2.65 | -74.37 | -10.71
351132106095101 | 351132 | 1060951 | 1952-10-16 |  | 310YESO | GW |  | 300 |  |  |  |  | 6735 | [7 empty] | 493 |  |  | 210 | 0 | 52 | 20 |  | 28 |  | 213 | [5 empty] | 260 |  |  | 0 |  |  | 14 | 0.2 | 27 | 38 | 301 | [9 empty] | 0.2 | 0.05
351150106184401 | 351149.7 | 1061844.3 | 2004-12-10 | 1420 | 313SADG | SP | [6 empty] | 6450 |  |  |  |  | 7.4 | E7.0 | 535 | 578 | 8.7 | 13.2 | 290 |  | 93.3 | 13.8 | 1.06 |  | 11.6 |  |  |  |  | 214 | [6 empty] | 0.13 | 19.2 | 0.29 | 20.5 | 56.3 | E348 | 354 |  |  |  | <.04 |  |  | 0.76 |  |  |  |  | <.008 |  |  |  |  | 0.04 | 0.013 | [5 empty] | 0.74 |  | E.6 | 14 | <6 |  |  | 6.8 | 5 | 1.6 | 2.38 | -84.2 | -12
351201106092201 | 351201.1 | 1060921.5 | 2003-12-05 | 1355 |  | GW | [6 empty] | 6764 |  |  |  | >1.0 | 7.8 | 8 | 444 | 467 | 8 | 9 | 220 |  | 58.9 | 16.6 | 1.26 |  | 20.2 |  |  |  |  | 202 | [6 empty] | 0.16 | 9.82 | 0.25 | 30.4 | 33.2 | E296 | 287 |  |  |  | <.04 |  |  | 0.86 |  |  |  |  | <.008 |  |  |  |  | 0.083 | 0.027 | [5 empty] | 0.83 |  | 1.1 | 27 | 14 |  |  | 7.2 | 0.5 | 1.8 | 1.81 | -76.11 | -10.95
351233106252701 | 351334 | 1062512 | 1963-07-08 | 1200 | 325MDER | SP | [9 empty] | 10 |  | 7.7 |  |  |  |  | 7 | 260 |  | 98 | 2.6 |  |  | 1.6 | [6 empty] | 288 |  |  | 0 |  |  | 2.6 |  |  | 13 | [10 empty] | 1.4 | 0.32
351332106102801 | 351334 | 1061032 | 1976-06-17 | 1100 | 318ABO U | GW |  | 602 | 600 | 570 |  | 464 | 6980 |  |  | 11 |  | 7.6 |  |  | 540 |  |  | 240 | 2 | 60 | 21 | 1.3 |  | 18 | 235 | [5 empty] | 286 |  |  | 0 |  |  | 9.3 | 0.4 | 23 | 33 | 310 | [7 empty] | 0.67 | [9 empty] | 0.09 | 0.03 | [8 empty] | 30 | 70 |  | 440
351333106112201 | 351332.8 | 1061121.8 | 2003-12-04 | 1040 | 325MDER | GW |  | 285 |  |  |  | 116.55 | 7096 |  |  |  | >1.0 | 7.3 | 7.8 | 580 | 608 | 10.5 | 12.7 | 320 |  | 102 | 15.1 | 1.08 |  | 13.2 |  |  |  |  | 244 | [6 empty] | 0.24 | 17.1 | 0.24 | 20.3 | 53.4 | 378 | 329 |  |  |  | <.04 |  |  | 1.86 |  |  |  |  | <.008 |  |  |  |  | 0.04 | 0.013 | [5 empty] | 1.82 |  | 1.7 | 28 | <6 |  |  | 11.9 | 5.5 | 0.5 | 1.72 | -77.36 | -10.88
351335106201701 | 351334.9 | 1062017.2 | 2003-11-18 | 945 | 325MDER | GW |  | 375 |  |  |  | 280.48 | 6611 |  |  |  | 0.1 | 7.3 | 8 | 499 | 536 | 0 | 15.3 | 260 |  | 70.9 | 19.9 | 1.8 |  | 11.3 |  |  |  | 240 | [7 empty] | 0.16 | 9.87 | 0.59 | 20.3 | 37.7 | E317 | 306 |  |  |  | <.04 |  |  | <.06 |  |  |  |  | <.008 | [5 empty] | <.006 | [5 empty] | <.03 |  | E.3 | 34 | 49 |  |  | 26.5 | 5.7 | 3.1 | 1.42 | -81.67 | -11.2
351335106251301 | 351335 | 1062513 | 1962-07-27 |  | 325MDER | SP | [9 empty] | 18 |  | 7.4 |  |  | 458 |  | 6 | [7 empty] | 235 | [5 empty] | 286 |  |  | 0 |  |  | 1.4
351335106251301 | 351335 | 1062513 | 1963-07-09 | 1230 | 325MDER | SP | [11 empty] | 7.5 |  |  | 466 |  | 6 | 260 |  | 98 | 2.8
351336106110301 | 351336 | 1061103 | 1972-07-02 | 1200 | 400PCMB | GW | [9 empty] | 4.7 |  | 7.9 |  |  | 894 |  |  | 460 | 260 | 140 | 26 | 1.4 |  | 16 | 192 | [5 empty] | 234 |  |  | 0 |  |  | 13 | 0.2 | 20 | 280 | 619 | 656 | [6 empty] | 1.6 | [9 empty] | 0.03 | 0.01 | [9 empty] | 0 |  |  |  | 10
351337106172801 | 351336.9 | 1061728.2 | 2004-12-10 | 1030 |  | GW |  | 220 |  |  |  | 179.78 | 6430 |  |  |  |  | 7.6 | 7.9 | 625 | 662 | 6.5 | 14.5 | 270 |  | 64.3 | 27.1 | 2.47 |  | 46.4 |  |  |  |  | 263 | [6 empty] | 0.16 | 9.11 | 0.62 | 28.1 | 75 | E418 | 413 |  |  |  | <.04 |  |  | 1.3 |  |  |  |  | <.008 |  |  |  |  | 0.092 | 0.03 | [5 empty] | 1.33 |  | E6.7 | 66 | <6 |  |  | 19.7 | E.2 | 1.8 | 8.1 | -77 | -10.98
351344106245101 | 351344 | 1062451 | 1962-07-27 |  | 325MDER | SP | [9 empty] | 7.1 |  | 7.8 |  |  | 459 |  | 8.5 | 240 | 10 | 85 | 6.8 | 0.6 |  | 2 | 230 | [5 empty] | 280 |  |  | 0 |  |  | 1.8 |  |  | 14 | 250 | [9 empty] | 2.1 | 0.47
351350106175301 | 351349.9 | 1061753.3 | 2003-11-19 | 1115 |  | SP | [6 empty] | 6253 |  |  |  | >1.0 | 7.6 | 8 | 598 | 617 | 16 | 11.5 | 300 |  | 90.4 | 16.8 | 0.89 |  | 15.7 |  |  |  | 240 | [7 empty] | 0.13 | 15.4 | 0.34 | 18.5 | 74.8 | E378 | 272 |  |  |  | <.04 |  |  | <.06 |  |  |  |  | <.008 |  |  |  |  | 0.018 | 0.006 | [5 empty] | <.03 |  | 3 | 31 | E4 |  |  | 12.6 | 17.1 | 1.5 | 2.56 | -78.66 | -10.83
351400106215401 | 351359 | 1062153.6 | 2003-12-02 | 1255 | 325MDER | GW |  | 400 |  |  |  | 235.98 | 6801 |  |  |  | >1.0 | 7.3 | 7.3 | 494 | 507 | 14.5 | 13.9 | 250 |  | 90.1 | 6.2 | 1.09 |  | 7.96 |  |  |  |  | 240 | [6 empty] | 0.12 | 10.5 | 0.28 | 16.8 | 20.1 | E300 | 192 |  |  |  | <.04 |  |  | 0.44 |  |  |  |  | <.008 |  |  |  |  | E.015 | E.005 | [5 empty] | 0.43 |  | 0.5 | 13 | <6 |  |  | 8.8 | 0.5 | 0.7 | 2.47 | -84.73 | -11.97
351403106221101 | 351403 | 1062211 | 1960-10-24 |  | 325MDER | GW |  | 285 |  |  |  | 189 |  |  |  | 16 |  | 7.5 |  |  | 580 |  | 12 | 290 | 38 | [5 empty] | 254 | [5 empty] | 310 |  |  | 0 |  |  | 18 |  |  | 38 |  | 365
351418106192001 | 351418.1 | 1061920.4 | 2003-11-14 | 1200 | 325MDER | GW |  | 110 |  |  |  | 96.81 | 6477 |  |  |  | >1.0 | 7.3 | 7.6 | 584 | 594 | 13 | 14.6 | 290 |  | 83.5 | 18.9 | 1.72 |  | 16 |  |  |  |  | 276 | [6 empty] | 0.15 | 11 | 0.66 | 13.7 | 36.1 | E350 | 226 |  |  |  | <.04 |  |  | 0.4 |  |  |  |  | <.008 |  |  |  |  | E.012 | E.004 | [5 empty] | 0.35 |  | 0.5 | 35 | <6 |  |  | 24 | <.2 | 1.6 | 3.68 | -83.36 | -11.68
351419106200501 | 351419.2 | 1062004.7 | 2003-11-18 | 1230 | 325MDER | GW |  | 240 |  |  |  | 158.84 | 6506 |  |  |  | >1.0 | 7.4 | 7.7 | 479 | 492 | 14 | 14.7 | 240 |  | 84.5 | 6.11 | 0.9 |  | 6.1 |  |  |  | 199 | [7 empty] | 0.06 | 25.7 | 0.34 | 14.9 | 15.5 | E277 | 261 |  |  |  | <.04 |  |  | 0.54 |  |  |  |  | <.008 |  |  |  |  | 0.034 | 0.011 | [5 empty] | 0.67 |  | 5.7 | 13 | <6 |  |  | 6.7 | E.1 | 0.8 | 2.2 | -82.93 | -11.7
351428106142201 | 351428 | 1061422 | 1977-08-25 | 1400 | 400PCMB | GW | [9 empty] | 10 |  | 7.5 |  |  | 641 |  |  | 300 | 130 | 89 | 18 | 0.9 |  | 19 | 160 | [5 empty] | 200 |  |  | 0 |  |  | 41 | 0.7 | 25 | 52 | 351 | [7 empty] | 1.4 | [9 empty] | 0.09 | 0.03 | [8 empty] | 30 | <10
351430106145101 | 351429.6 | 1061450.6 | 2003-12-17 | 855 | 318ABO L | GW |  | 300 |  |  |  | 63.4 | 6549 |  |  |  | >1.0 | 7.8 | 7.7 | 472 | 490 | 2 | 13.9 | 210 |  | 41.9 | 25.6 | 3.49 |  | 27 |  |  |  |  | 222 | [6 empty] | 0.13 | 8.31 | 2.43 | 13.2 | 27.1 | 283 | 266 |  |  |  | <.04 |  |  | <.06 |  |  |  |  | <.008 | [5 empty] | <.006 | [5 empty] | <.03 |  | 0.9 | 66 | <6 |  |  | 44.4 | 6.2 | 5.9 | 3.22 | -74.96 | -10.29
351435106180201 | 351435 | 1061801.9 | 2003-11-19 | 930 | 317ABYS | SP | [6 empty] | 6150 |  |  |  | >1.0 | 7.4 | 7.6 | 632 | 646 | 15 | 13.1 | 300 |  | 87.3 | 18.7 | 1.13 |  | 21.4 |  |  |  | 255 | [7 empty] | 0.14 | 14.4 | 0.4 | 19 | 76.2 | E392 | 378 |  |  |  | <.04 |  |  | <.06 |  |  |  |  | <.008 |  |  |  |  | 0.025 | 0.008 | [5 empty] | <.03 |  | 1.1 | 39 | <6 |  |  | 17.8 | 0.5 | 1.5 | 2.67 | -78.93 | -10.8
351501106211701 | 351501.3 | 1062116.6 | 2003-11-25 | 930 | 318ABO U | GW |  | 250 |  |  |  | 191.55 | 6593 |  |  |  | >1.0 | 7.7 | 7.9 | 529 | 540 | 4 | 13.6 | 220 |  | 33.3 | 32.2 | 3.56 |  | 36.2 |  |  |  |  | 258 | [6 empty] | 0.1 | 4.98 | 1.37 | 25.3 | 32.3 | E327 | 298 |  |  |  | <.04 |  |  | 0.31 |  |  |  |  | <.008 |  |  |  |  | E.009 | E.003 | [5 empty] | 0.29 |  | 0.8 | 148 | <6 |  |  | 56.2 | <.2 | 6.4 | 14.7 | -94.9 | -13.12
351634106154401 | 351634 | 1061544 | 1954-07-20 |  |  | GW |  | 241 |  |  |  | 180 | [8 empty] | 604 |  |  | 40 | 0 | 9.9 | 3.6 |  | 120 |  | 145 | [5 empty] | 140 |  |  | 18 |  |  | 12 | 0.8 | 8.8 | 140 | 382 | [9 empty] | 0.2 | 0.05
351710106243201 | 351710 | 1062432 | 1962-08-16 |  | 325MDER | GW |  | 159 |  |  |  | 120.6 |  |  |  | 10 |  | 7.6 |  |  | 419 |  |  | 220 | 15 |  |  | 0.9 |  | 4.7 | 205 | [5 empty] | 250 |  |  | 0 |  |  | 3.2 |  |  | 16 | [10 empty] | 2.6 | 0.59
351728106262001 | 351728 | 1062620 | 1962-08-09 |  | 320SNDI | SP | [6 empty] | 6400 |  |  | 12 |  | 7.6 |  |  | 483 |  | 11.5 | 260 | 18 |  |  | 0.8 |  | 3.6 | 246 | [5 empty] | 300 |  |  | 0 |  |  | 2.3 | 0.5 |  | 14 |  | 234 | [8 empty] | 1.4 | 0.32
351812106243301 | 351812 | 1062433 | 1962-08-16 |  | 318ABO L | GW |  | 77 |  |  | 65 | 6 |  |  |  | 16 |  | 7.4 |  |  | 434 |  |  | 220 | 7 |  |  | 0.7 |  | 5.2 | 213 | [5 empty] | 260 |  |  | 0 |  |  | 4.3 |  |  | 20 |  | E208 | [8 empty] | 1 | 0.23
351819106262401 | 351819 | 1062624 | 1962-08-14 |  | 110AVMB | GW |  | 89 |  |  |  | 39.4 |  |  |  | 12 |  | 7.6 |  |  | 542 |  |  | 280 | 26 |  |  | 0.6 |  | 5 | 254 | [5 empty] | 310 |  |  | 0 |  |  | 4.2 | 0.6 |  | 45 |  | 322 | [8 empty] | 0.1 | 0.02
351822106252801 | 351822 | 1062528 | 1955-05-26 |  | 110AVMB | GW |  | 124 | [7 empty] | 11 |  | 7.7 |  |  | 636 |  |  | 320 | 33 | [5 empty] | 287 | [5 empty] | 350 |  |  | 0 |  |  | 2
351822106252801 | 351822 | 1062528 | 1955-05-30 |  | 110AVMB | GW |  | 124 | [7 empty] | 30 |  | 7.3 |  |  | 659 |  |  | 350 | 46 | 100 | 23 |  | 8 |  | 303 | [5 empty] | 370 |  |  | 0 |  |  | 3 | 1 |  | 54 | 373 | [9 empty] | 0.3 | 0.07
351827106250801 | 351827 | 1062508 | 1962-08-16 |  | 325MDER | SP | [9 empty] | 8.2 |  | 7.6 |  |  | 350 |  | 14.5 | 190 | 22 | 69 | 4.4 | 0.9 |  | 3.6 | 168 | [5 empty] | 205 |  |  | 0 |  |  | 2.3 | 0.3 | 14 | 16 | 213 | 198 | [8 empty] | 1.6 | 0.36
351827106250801 | 351827 | 1062508 | 1965-01-06 |  | 325MDER | SP | [9 empty] | 10 |  | 7.6 |  |  | 421 |  |  | 220 | 12 | 79 | 5.1 |  | 4.4 |  | 205 | [5 empty] | 250 |  |  | 0 |  |  | 3.1 | 0.3 | 11 | 15 | 255 | [9 empty] | 1.3 | 0.29 | [17 empty] | 30
351830106262301 | 351830 | 1062623 | 1962-08-14 |  |  | SP | [9 empty] | 9.3 |  | 7.6 |  |  | 1350 |  | 21 | 650 | 460 | [5 empty] | 190 | [5 empty] | 232 |  |  | 0 |  |  | 42
351832106261601 | 351832 | 1062616 | 1962-08-14 |  | 221MRSN | GW |  | 100 |  |  |  | 45.9 |  |  |  | 21 |  | 7.2 |  |  | 2490 |  |  | 1600 | 1500 | 610 | 29 |  | 56 |  | 164 | [5 empty] | 200 |  |  | 0 |  |  | 23 | 0.6 | 24 | 1500 | 2340 | 2470 | [8 empty] | 0.1 | 0.02
351838106254301 | 351838 | 1062543 | 1962-08-15 |  | 110AVMB | SP | [9 empty] | 15 |  | 7.6 |  |  | 673 |  |  | 330 | 22 |  |  |  | 23 |  | 312 | [5 empty] | 380 |  |  | 0 |  |  | 12 |  |  | 53 |  | 374 | [8 empty] | 0.6 | 0.14
352002106175701 | 352002 | 1061757 | 1963-04-18 |  | 123GLST | GW |  | 180 |  |  |  | 100 |  |  |  | 7.5 |  | 7.4 |  |  | 1440 |  |  | 750 | 650 | [5 empty] | 98 | [5 empty] | 120 |  |  | 0 |  |  | 20 |  |  | 660
352037106080001 | 352037 | 1060800 | 1975-11-14 |  |  | SP | [6 empty] | 6820 |  |  | 28 |  | 7.2 |  |  | 870 |  | 10 | 470 | 240 | 160 | 18 | 3 |  | 29 | 230 | [5 empty] | 280 |  |  | 0 |  |  | 9 | 1.1 | 12 | 270 | 641 | 700 | [27 empty] | 400 |  |  |  | 50
352044106185501 | 352044 | 1061855 | 1963-04-18 |  | 123GLST | GW |  | E140.00 | [7 empty] | 10 |  | 7.4 |  |  | 1050 |  | 14.5 | [7 empty] | 131 | [5 empty] | 160 |  |  | 0 |  |  | 66 |  |  | 310 | [10 empty] | 4.4 | 0.99
352044106185501 | 352044 | 1061855 | 1963-05-21 |  | 123GLST | GW | 140 | 140 |  |  |  | 79.5 |  |  |  | 6.6 |  | 7.6 |  |  | 1220 |  | E14.5 | 390 | 260 | 120 | 22 | 1.4 |  | 120 | 131 | [5 empty] | 165 |  |  | 0 |  |  | 79 | 0.7 | 32 | 374 | 837 | 868 | [8 empty] | 6.6 | 1.5 | [16 empty] | 160 |  | 350 | 350
352047106230401 | 352047 | 1062304 | 1956-07-04 |  | 317ABYS | SP | [14 empty] | 2910 |  |  | 1800 | 1700 | [5 empty] | 112 | [5 empty] | 136 |  |  | 0 |  |  | 20
352050106080001 | 352050 | 1060800 | 1975-11-14 |  |  | GW |  | 7 |  |  |  | 0 | 6795 |  |  | 54 |  | 6.9 |  |  | 1060 |  | 12.5 | 470 | 250 | 150 | 24 | 2 |  | 29 | 221 | [5 empty] | 270 |  |  | 0 |  |  | 15 | 1.1 | 12 | 270 | 637 | 680 | [27 empty] | 500 |  |  |  | 500
352050106080001 | 352050 | 1060800 | 1975-11-16 |  |  | GW |  | 7 |  |  |  | 0 | 6795 |  |  | 45 |  | 7 |  |  | 745 |  | 12.5 | 490 | 260 | 160 | 21 | 2 |  | 29 | 230 | [5 empty] | 280 |  |  | 0 |  |  | 6 | 1.1 | 11 | 280 | 649 | 700 | [27 empty] | 700 |  |  |  | 500
352056106075201 | 352056 | 1060752 | 1975-11-16 |  |  | GW | [6 empty] | 6780 |  |  | 39 |  | 7.2 |  |  | 1400 |  | 10.5 | 680 | 360 | 220 | 32 | 2 |  | 48 | 320 | [5 empty] | 390 |  |  | 0 |  |  | 25 | 1.4 | 12 | 390 | 924 | 919 | [27 empty] | 100 |  |  |  | 1300
352128106233501 | 352128 | 1062335 | 1962-11-02 |  | 310YESO | SP | [9 empty] | 21 |  | 7.4 |  |  | 590 |  | 23.5 | 220 | 0 | 74 | 9.6 |  | 47 |  | 270 | [5 empty] | 329 |  |  | 0 |  |  | 8.7 | 1.4 | 16 | 38 | 358 | 360 | [8 empty] | 0.9 | 0.2

## explanation
Appendix 3. Selected groundwater quality data for wells and springs in the East Mountain study area
Explanation
[blank cell, no data; Geologic unit indicates source of water (In some cases name changes have occurred since the original names were assigned): 110AVMB, Quaternary alluvium, bolson deposits and other surface deposits:110BLSN, Quaternary and Tertiary bolson deposits; 123GLST, Tertiary Galisteo Formation; 210CRSC, Cretaceous rocks; 210MNCS, Cretaceous Mancos shale; 211DKOT, Cretaceous Dakota Formation; 211MVRD, Cretaceous Mesa Verde Group; 221MRSN, Jurassic Morrison Formation; 231 CHNL, Triassic Chinle Group; 231SNRS, Triassic Santa Rosa Sandstone; 310GLRT, Permian Glorieta Sandstone; 310YESO, Permian Yeso Formation; 313BRNL, Permian Bernal Formation; 313SADG, Permian San Andres Limestone and Glorieta Sandstone; 317ABYS, Permian Abo and Yeso Formations; 318ABO U, Permian Abo Sandstone, upper tongue; 318ABO L, Permian Abo Sandstone lower tongue; 318YESO, Permian Yeso Formation; 325MDER, Pennsylvanian Madera Group; 320SNDI, Pennsylvanian Sandia Formation; 400PCMB, Precambrian rocks. GW, ground water; SP, spring; <, less than; >, greater than; E, estimated; M, presence verified but not quantified]