## Appendix_A
Appendix A. Records of selected wells in the Columbia Plateau Regional Aquifer System. (sorted by state, county, easting, and northing)
Agency Well Identifier: an agency identifier assigned to the well. For Agency = USGS this is the USGS Site No.: a unique 15-digit site-identification number permanently designated by the USGS and recorded in National Water Information System (NWIS), a national computer database maintained by USGS. Information may be available for these wells on the USGS NWIS (http://nwis.waterdata.usgs.gov/nwis/gw) using the Site No. as the Site Identifier. For Agency = OWRD this is the OWRD Well Log Identification No.: Well logs for these wells are available from OWRD (http://apps2.wrd.state.or.us/apps/gw/well_log/Default.aspx) using the Well Log Identification No.. For all other agencies these are agency internal identification values. Agency: name of agency reporting well identification, location, construction, and depth to groundwater measurement data: CTUIR - Confederated Tribes of the Umatilla Indian Reservation, Pendleton, Oregon (http://www.umatilla.nsn.us) DOE-RL - Department of Energy - Hanford Site, Richland Operations Office, Richland, Washington (http://www.hanford.gov/rl/) ECBID - East Columbia Basin Irrigation District, Othello, Washington (http://www.wswra.org/irrigation_district_members.html) OWRD - Oregon Water Resources Department, Salem, Oregon (http://www.wrd.state.or.us/OWRD/GW) PBAC - Palouse Basin Aquifer Committee, Moscow, Idaho (http://www.webs.uidaho.edu/pbac/) SCBID - South Columbia Basin Irrigation District, Pasco, Washington (http://www.wswra.org/irrigation_district_members.html) USBR - Bureau of Reclamation, Grand Coulee Power Office, Grand Coulee, Washington (http://www.usbr.gov/projects/Facility.jsp?fac_Name=Grand+Coulee+Dam&groupName=Contact+Information) USGS - U.S. Geological Survey, Oregon Water Science Center, Portland, Oregon (http://or.water.usgs.gov) WDOE-CRO - Washington Department of Ecology - Central Regional Office, Yakima, Washington (http://www.ecy.wa.gov/directory_cro.html) WDOE-ERO - Washington Department of Ecology - Eastern Regional Office, Spokane, Washington (http://www.ecy.wa.gov/directory_ero.html) WWBWC - Walla Walla Basin Watershed Council, Milton-Freewater, Oregon (www.wwbwc.org) State Plane Easting: The X-coordinate used to identify the position of a feature based on the distance, in feet using the Washington State Plane South NAD 1983 coordinate system (zone 4602). Values rounded to nearest 10,000 ft for DOE-RL agency wells for security purposes. State Plane Northing: The Y-coordinate used to identify the position of a feature based on the distance, in feet using the Washington State Plane South NAD 1983 coordinate system (zone 4602). Values rounded to nearest 10,000 ft for DOE-RL agency wells for security purposes. Land-Surface Elevation: The elevation of the land-surface in feet above mean sea level (NAVD 88). Elevation may differ from previously published values due to new method of determination or datum conversion. See "Sources of Data" section in text for explanation. Land-Surface Elevation Source: Agency-elevation provided by agency and converted to NAD88 if necessary; DEM-determined from a digital elevation model (DEM). Spring 1984 Water-Level Elevation: The elevation of the water-level observed in Spring 1984 in feet above mean sea level (NAVD 88). ("--" indicates no measurement) Spring 2009 Water-Level Elevation: The elevation of the water-level observed in Spring 2009 in feet above mean sea level (NAVD 88). Completed Well Depth: Depth of well as reported by agency. ("--" indicates not available) Depth of Open Interval: Depth, in feet below land surface, of open, perforated or screened intervals through which water enters the well as reported by agency unless otherwise noted in "Remarks." "Top" is uppermost of all open intervals and "Bottom" is lowermost of all open intervals. ("--" indicates not available) Primary Hydrogeologic Unit: The hydrogeologic unit that comprises 75 percent or greater of the open interval of the well. Multi-Unit - Two or more hydrogeologic units comprise the open interval of the well, none of which comprise 75 percent or greater of the open interval of the well. Unknown - Insufficient information was available to determine the open-interval of the well and therefore the primary hydrogeologic unit. Hydrogeologic Unit Source: Agency-primary hydrogeologic unit information provided by agency; This Study-primary hydrogeologic unit determined using open interval information, land-surface elevation, and model of hydrogeologic units. See "Sources of Data" section in text for explanation. Remarks: H, well hydrograph included in figure 1. N, well not used in the groundwater elevation or water-level change analyses for the current study. R, well relocated and measured by USGS for the current study. W, Open interval top depth not available, minimum known depth to water used. X, Open interval top reported equal to well depth, well depth minus 1 foot used. Y, Open interval top set to 0 (land surface). Z, Open interval bottom depth not available, well depth used.
Agency well identifier | Agency | State | County | State Plane Easting (feet) | State Plane Northing (feet) | Land- surface elevation (feet) | Land- surface elevation source | Spring 1984 water-level measurement date | Spring 1984 water-level elevation (feet) | Spring 2009 water-level measurement date | Spring 2009 water-level elevation (feet) | Completed well depth (feet) | Depth of open interval (feet) |  | Primary hydrogeologic unit | Hydrogeologic unit source | Remarks
[13 empty] | Top | Bottom
IDAHO
Kootenai
474329116582801 | USGS | ID | Kootenai | 2507744 | 890655 | 2145 | Agency | -- | -- | 2009-03-24 | 1996 | 180 | 149 | 180 | Overburden | Agency |  |  |  | W |  |  | Z
475002116521101 | USGS | ID | Kootenai | 2532098 | 932530 | 2271 | Agency | -- | -- | 2009-03-24 | 2049 | 500 | 225 | 500 | Overburden | Agency
475439116503401 | USGS | ID | Kootenai | 2536960 | 960751 | 2432 | Agency | 1984-03-26 | 2027 | 2009-03-24 | 2025 | 449 | 438 | 448 | Overburden | Agency
Latah
Appaloosa Horse Club | PBAC | ID | Latah | 2508039 | 529573 | 2559 | Agency | -- | -- | 2009-03-15 | 2476 | -- | -- | -- | Wanapum | Agency
Moscow 9 | PBAC | ID | Latah | 2509614 | 530104 | 2555 | Agency | 1984-03-15 | 2261 | 2009-03-15 | 2237 | 1253 | 346 | 1253 | Grande Ronde | Agency |  |  |  | W |  |  | Z
IDWR 4 | PBAC | ID | Latah | 2510812 | 534763 | 2624 | Agency | -- | -- | 2009-03-15 | 2248 | -- | -- | -- | Grande Ronde | Agency
IDWR 2 | PBAC | ID | Latah | 2510833 | 534761 | 2625 | Agency | -- | -- | 2009-03-15 | 2485 | -- | -- | -- | Wanapum | Agency
IDWR 3 | PBAC | ID | Latah | 2510854 | 534758 | 2626 | Agency | -- | -- | 2009-03-15 | 2484 | -- | -- | -- | Wanapum | Agency
D19D | PBAC | ID | Latah | 2511177 | 529203 | 2546 | Agency | -- | -- | 2009-03-15 | 2507 | -- | -- | -- | Wanapum | Agency
UI 4 | PBAC | ID | Latah | 2511463 | 530374 | 2553 | Agency | 1984-03-15 | 2292 | 2009-03-15 | 2243 | 747 | 314 | 747 | Grande Ronde | Agency |  |  |  | W |  |  | Z
INEL D | PBAC | ID | Latah | 2511505 | 529103 | 2547 | Agency | -- | -- | 2009-03-15 | 2483 | -- | -- | -- | Wanapum | Agency
INEL S | PBAC | ID | Latah | 2511505 | 529103 | 2547 | Agency | -- | -- | 2009-03-15 | 2518 | -- | -- | -- | Wanapum | Agency
Carson | PBAC | ID | Latah | 2511819 | 542104 | 2609 | Agency | -- | -- | 2009-03-15 | 2609 | -- | -- | -- | Wanapum | Agency
UI 3 | PBAC | ID | Latah | 2512428 | 531090 | 2567 | Agency | 1984-03-15 | 2294 | 2009-03-15 | 2246 | 1336 | 326 | 1336 | Grande Ronde | Agency |  |  |  | W |  |  | Z
IDWR 1 | PBAC | ID | Latah | 2512584 | 534903 | 2637 | Agency | -- | -- | 2009-03-15 | 2601 | -- | -- | -- | Overburden | Agency
UI Arboretum | PBAC | ID | Latah | 2513355 | 522913 | 2560 | Agency | -- | -- | 2009-03-15 | 2549 | -- | -- | -- | Wanapum | Agency
UI 2 | PBAC | ID | Latah | 2513460 | 529088 | 2557 | Agency | -- | -- | 2009-03-15 | 2509 | -- | -- | -- | Wanapum | Agency
Moscow 8 | PBAC | ID | Latah | 2514313 | 532423 | 2619 | Agency | 1984-03-15 | 2245 | 2009-03-15 | 2233 | 1458 | 401 | 1458 | Grande Ronde | Agency |  |  |  | W |  |  | Z
SAS 1 | PBAC | ID | Latah | 2516868 | 527537 | 2554 | Agency | -- | -- | 2009-03-15 | 2535 | -- | -- | -- | Wanapum | Agency
Brandt | PBAC | ID | Latah | 2517077 | 534646 | 2644 | Agency | -- | -- | 2009-03-15 | 2496 | -- | -- | -- | Wanapum | Agency
Moscow 2 | PBAC | ID | Latah | 2517080 | 530506 | 2568 | Agency | 1984-03-15 | 2510 | 2009-04-15 | 2491 | 240 | 76 | 240 | Wanapum | Agency |  |  |  | W |  |  | Z
Moscow 3 | PBAC | ID | Latah | 2517138 | 530682 | 2589 | Agency | 1984-01-15 | 2510 | 2009-03-15 | 2510 | 560 | 58 | 560 | Wanapum | Agency |  |  |  | W |  |  | Z
464531116595601 | USGS | ID | Latah | 2517358 | 539169 | 2709 | Agency | -- | -- | 2009-03-25 | 2659 | 118 | 39 | 118 | Multi-Unit | This Study |  | N |  | W |  |  | Z
Moscow 6 | PBAC | ID | Latah | 2518757 | 532850 | 2586 | Agency | 1984-03-15 | 2262 | 2009-03-15 | 2222 | 1305 | 367 | 1305 | Grande Ronde | Agency |  |  |  | W |  |  | Z
PCEI | PBAC | ID | Latah | 2519938 | 534419 | 2600 | Agency | -- | -- | 2009-03-15 | 2475 | -- | -- | -- | Wanapum | Agency
Elliot | PBAC | ID | Latah | 2520502 | 548984 | 2702 | Agency | -- | -- | 2009-03-15 | 2629 | -- | -- | -- | Unknown | This Study |  | N
Moscow Cemetery | PBAC | ID | Latah | 2522833 | 525908 | 2607 | Agency | -- | -- | 2009-03-15 | 2498 | -- | -- | -- | Wanapum | Agency
Mountain View Park | PBAC | ID | Latah | 2524506 | 533847 | 2615 | Agency | -- | -- | 2009-03-15 | 2499 | -- | -- | -- | Wanapum | Agency
Tuck/Burns | PBAC | ID | Latah | 2526374 | 543681 | 2670 | Agency | -- | -- | 2009-03-15 | 2614 | -- | -- | -- | Wanapum | Agency
Lewis
461444116372901 | USGS | ID | Lewis | 2620224 | 356680 | 3994 | Agency | -- | -- | 2009-03-24 | 3941 | 363 | 80 | 122 | Grande Ronde | This Study
461538116160401 | USGS | ID | Lewis | 2710119 | 366782 | 3214 | Agency | -- | -- | 2009-03-24 | 3142 | 230 | 125 | 213 | Overburden | This Study
Nez Perce
462405116561201 | USGS | ID | Nez Perce | 2538722 | 409990 | 1383 | Agency | -- | -- | 2009-02-20 | 1249 | 243 | 190 | 230 | Wanapum | This Study
462056116535201 | USGS | ID | Nez Perce | 2549393 | 391087 | 1533 | Agency | -- | -- | 2009-02-20 | 1239 | 585 | 333 | 585 | Grande Ronde | This Study
OREGON
Gilliam
451747120195501 | USGS | OR | Gilliam | 1683286 | -13448 | 2722 | Agency | 1984-03-02 | 2382 | 2009-03-09 | 2180 | 760 | 24 | 760 | Grande Ronde | Agency |  |  | R
454302120120401 | OWRD | OR | Gilliam | 1716407 | 140150 | 305 | Agency | 1984-02-28 | 269 | 2009-03-06 | 259 | 619 | 64 | 619 | Multi-Unit | This Study |  | N
453107120113501 | OWRD | OR | Gilliam | 1718776 | 67540 | 893 | Agency | 1984-02-27 | 839 | 2009-03-04 | 844 | 528 | 64 | 528 | Wanapum | This Study |  |  |  | W |  |  | Z
GILL 15 | OWRD | OR | Gilliam | 1723489 | 83040 | 1170 | Agency | 1984-02-26 | 726 | 2009-03-04 | 689 | 1275 | 620 | 1275 | Grande Ronde | This Study
454212120102801 | OWRD | OR | Gilliam | 1723594 | 135087 | 443 | Agency | 1984-03-29 | 261 | 2009-03-04 | 257 | 315 | 20 | 315 | Multi-Unit | This Study |  | N
453812120100401 | OWRD | OR | Gilliam | 1725103 | 110644 | 713 | Agency | 1984-02-25 | 616 | 2009-03-04 | 594 | 265 | 150 | 265 | Wanapum | This Study
453341120095901 | OWRD | OR | Gilliam | 1725479 | 83231 | 1169 | Agency | 1984-02-26 | 762 | 2009-03-04 | 752 | 1245 | 474 | 1245 | Multi-Unit | This Study |  | N
453511120051501 | OWRD | OR | Gilliam | 1745850 | 92503 | 695 | Agency | 1984-03-29 | 602 | 2009-03-04 | 577 | 590 | 60 | 590 | Multi-Unit | This Study |  | N
452941120025801 | OWRD | OR | Gilliam | 1755884 | 59079 | 1278 | Agency | -- | -- | 2009-03-04 | 1057 | 414 | 367 | 414 | Grande Ronde | This Study
453026120025301 | OWRD | OR | Gilliam | 1755901 | 63128 | 1183 | Agency | 1984-02-29 | 1052 | 2009-03-04 | 1037 | 1035 | 185 | 1035 | Grande Ronde | This Study
GILL 50322 | OWRD | OR | Gilliam | 1756120 | 114816 | 858 | Agency | -- | -- | 2009-02-23 | 252 | 1883 | 607 | 1883 | Multi-Unit | This Study |  | N |  | W |  |  | Z
454350120022001 | OWRD | OR | Gilliam | 1757973 | 145048 | 383 | Agency | 1984-02-28 | 260 | 2009-02-23 | 251 | 343 | 142 | 343 | Wanapum | This Study |  |  |  | W |  |  | Z
450812119594501 | USGS | OR | Gilliam | 1773556 | -77406 | 3684 | Agency | 1984-03-02 | 3572 | 2009-03-10 | 3540 | 252 | 20 | 252 | Grande Ronde | Agency |  |  | R
Grant
442901119342501 | OWRD | OR | Grant | 1882054 | -308688 | 2351 | DEM | -- | -- | 2009-03-04 | 2280 | 465 | 85 | 465 | Overburden | This Study |  |  |  | W |  |  | Z
443500119100701 | OWRD | OR | Grant | 1986535 | -270791 | 4398 | DEM | 1984-02-14 | 4377 | 2009-03-04 | 4380 | 215 | 20 | 215 | Overburden | This Study |  |  |  | W |  |  | Z
442459119050601 | OWRD | OR | Grant | 2010025 | -331177 | 2877 | DEM | -- | -- | 2009-03-04 | 2872 | 156 | 5 | 156 | Overburden | This Study |  |  |  | W |  |  | Z
442450118570501 | OWRD | OR | Grant | 2044939 | -331299 | 3098 | DEM | -- | -- | 2009-03-04 | 3097 | 240 | 6 | 240 | Overburden | This Study |  |  |  | W |  |  | Z
Hood River
454056121503301 | OWRD | OR | Hood River | 1296955 | 130362 | 149 | DEM | -- | -- | 2009-03-05 | 130 | 200 | 28 | 200 | Overburden | This Study |  |  |  | W |  |  | Z
HOOD 50457 | OWRD | OR | Hood River | 1352336 | 71493 | 1623 | Agency | -- | -- | 2009-03-20 | 1612 | 270 | 15 | 270 | Grande Ronde | This Study |  |  |  | W |  |  | Z
HOOD 50455 | OWRD | OR | Hood River | 1352405 | 71641 | 1623 | Agency | -- | -- | 2009-03-20 | 1616 | 165 | 4 | 165 | Grande Ronde | This Study |  |  |  | W |  |  | Z
HOOD 50456 | OWRD | OR | Hood River | 1352445 | 71538 | 1623 | Agency | -- | -- | 2009-03-20 | 1617 | 300 | 7 | 300 | Grande Ronde | This Study |  |  |  | W |  |  | Z
HOOD 50097 | OWRD | OR | Hood River | 1352903 | 71703 | 1623 | Agency | -- | -- | 2009-03-20 | 1621 | 100 | 2 | 100 | Grande Ronde | This Study |  |  |  | W |  |  | Z
HOOD 330 | OWRD | OR | Hood River | 1356412 | 80027 | 1414 | DEM | -- | -- | 2009-02-25 | 1411 | 64 | 3 | 64 | Overburden | Agency |  |  |  | W |  |  | Z
HOOD 50637 | OWRD | OR | Hood River | 1358226 | 64779 | 1884 | Agency | -- | -- | 2009-03-20 | 1874 | 210 | 5 | 210 | Overburden | Agency |  |  |  | W |  |  | Z
HOOD 50636 | OWRD | OR | Hood River | 1361452 | 51390 | 2424 | Agency | -- | -- | 2009-03-20 | 2155 | 491 | 369 | 491 | Grande Ronde | This Study |  |  |  | W |  |  | Z
454106121342401 | OWRD | OR | Hood River | 1365707 | 129985 | 783 | DEM | 1984-03-31 | 748 | 2009-03-05 | 748 | 111 | 36 | 111 | Grande Ronde | This Study |  |  |  | W |  |  | Z
HOOD 50504 | OWRD | OR | Hood River | 1377339 | 115156 | 788 | Agency | -- | -- | 2009-03-20 | 645 | 430 | 140 | 430 | Grande Ronde | This Study |  |  |  | W |  |  | Z
HOOD 50503 | OWRD | OR | Hood River | 1383501 | 123957 | 601 | Agency | -- | -- | 2009-03-20 | 599 | 280 | 0 | 280 | Grande Ronde | This Study | [5 empty] | Y | Z
Morrow
453836119573101 | OWRD | OR | Morrow | 1778608 | 113467 | 573 | Agency | -- | -- | 2009-02-23 | 266 | 480 | 320 | 480 | Wanapum | This Study
453809119572401 | OWRD | OR | Morrow | 1778985 | 110725 | 592 | Agency | -- | -- | 2009-02-23 | 314 | 420 | 276 | 420 | Wanapum | This Study |  |  |  | W |  |  | Z
453835119572301 | OWRD | OR | Morrow | 1779148 | 113492 | 578 | Agency | 1984-03-17 | 504 | 2009-02-23 | 262 | 456 | 317 | 456 | Wanapum | This Study |  |  |  | W |  |  | Z
453640119542001 | OWRD | OR | Morrow | 1792285 | 101775 | 955 | Agency | 1984-02-09 | 637 | 2009-02-23 | 616 | 494 | 337 | 494 | Wanapum | This Study |  |  |  | W |  |  | Z
452640119522401 | OWRD | OR | Morrow | 1800794 | 40968 | 1588 | Agency | 1984-03-15 | 1129 | 2009-02-25 | 1088 | 860 | 180 | 860 | Grande Ronde | This Study
453705119513901 | OWRD | OR | Morrow | 1803508 | 104466 | 793 | Agency | 1984-02-09 | 578 | 2009-02-23 | 546 | 700 | 251 | 700 | Multi-Unit | This Study |  | N |  | W |  |  | Z
453614119502901 | OWRD | OR | Morrow | 1807571 | 99642 | 968 | Agency | 1984-03-08 | 577 | 2009-03-06 | 546 | 1086 | 42 | 1086 | Multi-Unit | This Study |  | N
453640119495501 | OWRD | OR | Morrow | 1811002 | 102022 | 943 | Agency | 1984-02-09 | 589 | 2009-02-23 | 538 | 945 | 28 | 945 | Multi-Unit | This Study |  | N
452640119494801 | OWRD | OR | Morrow | 1812196 | 41272 | 1638 | Agency | -- | -- | 2009-02-25 | 1067 | 1180 | 571 | 1180 | Grande Ronde | This Study |  |  |  | W |  |  | Z
453609119490301 | OWRD | OR | Morrow | 1815022 | 99022 | 1033 | Agency | 1984-02-09 | 852 | 2009-02-23 | 826 | 330 | 202 | 330 | Wanapum | This Study |  |  |  | W |  |  | Z
MORR 50471 | OWRD | OR | Morrow | 1816033 | 176092 | 381 | Agency | -- | -- | 2009-03-19 | 320 | 948 | 600 | 942 | Wanapum | This Study
453012119484801 | OWRD | OR | Morrow | 1816590 | 62572 | 1103 | Agency | 1984-03-16 | 1083 | 2009-02-25 | 1088 | 675 | 25 | 675 | Grande Ronde | This Study
453651119483001 | OWRD | OR | Morrow | 1817189 | 103097 | 928 | Agency | -- | -- | 2009-02-25 | 482 | 902 | 501 | 902 | Grande Ronde | This Study |  |  |  | W |  |  | Z
451707119471701 | USGS | OR | Morrow | 1823383 | -16772 | 2414 | Agency | -- | -- | 2009-03-10 | 2376 | 355 | 20 | 355 | Grande Ronde | Agency |  |  | R
452626119465301 | OWRD | OR | Morrow | 1824560 | 39834 | 1423 | Agency | 1984-03-13 | 1251 | 2009-02-25 | 1222 | 400 | 18 | 400 | Grande Ronde | This Study
453749119441301 | OWRD | OR | Morrow | 1835714 | 109486 | 883 | Agency | 1984-02-16 | 797 | 2009-02-25 | 750 | 295 | 132 | 295 | Wanapum | This Study |  |  |  | W |  |  | Z
MORR 124 | OWRD | OR | Morrow | 1843458 | 32835 | 1558 | Agency | -- | -- | 2009-02-24 | 1501 | 204 | 73 | 204 | Grande Ronde | This Study
MORR 123 | OWRD | OR | Morrow | 1846943 | 31626 | 1748 | Agency | -- | -- | 2009-02-24 | 1585 | 604 | 20 | 604 | Grande Ronde | This Study
452553119411001 | OWRD | OR | Morrow | 1849112 | 36752 | 1683 | Agency | -- | -- | 2009-02-24 | 1538 | 700 | 141 | 700 | Grande Ronde | This Study |  |  |  | W |  |  | Z
452556119411001 | OWRD | OR | Morrow | 1849121 | 37099 | 1673 | Agency | 1984-03-13 | 1438 | 2009-02-24 | 1434 | 405 | 225 | 405 | Grande Ronde | This Study
452601119394801 | OWRD | OR | Morrow | 1855002 | 37804 | 1523 | Agency | 1984-03-14 | 1429 | 2009-02-24 | 1420 | 597 | 116 | 597 | Grande Ronde | This Study
452408119392501 | OWRD | OR | Morrow | 1856633 | 26222 | 1773 | Agency | 1984-03-13 | 1622 | 2009-02-24 | 1603 | 341 | 22 | 227 | Grande Ronde | This Study
453558119380301 | OWRD | OR | Morrow | 1861650 | 98258 | 932 | Agency | 1984-02-10 | 762 | 2009-02-25 | 693 | 380 | 65 | 380 | Multi-Unit | This Study |  | N
454946119374102 | OWRD | OR | Morrow | 1862536 | 182035 | 393 | Agency | 1984-02-11 | 345 | 2009-02-27 | 270 | 335 | 162 | 335 | Saddle Mountains | This Study
454954119372501 | OWRD | OR | Morrow | 1863639 | 182853 | 385 | Agency | 1984-02-11 | 355 | 2009-02-27 | 279 | 555 | 120 | 555 | Saddle Mountains | This Study
454126119364301 | OWRD | OR | Morrow | 1867115 | 131451 | 793 | Agency | -- | -- | 2009-02-27 | 523 | 402 | 172 | 402 | Wanapum | This Study
454134119363701 | OWRD | OR | Morrow | 1867520 | 132262 | 753 | Agency | -- | -- | 2009-02-27 | 543 | 363 | 231 | 363 | Wanapum | This Study |  |  |  | W |  |  | Z
454103119363601 | OWRD | OR | Morrow | 1867562 | 129176 | 850 | Agency | 1984-02-08 | 579 | 2009-02-27 | 521 | 1097 | 20 | 1097 | Multi-Unit | This Study |  | N
453912119360301 | OWRD | OR | Morrow | 1870116 | 118259 | 923 | Agency | 1984-02-08 | 568 | 2009-02-27 | 462 | 1145 | 665 | 1085 | Grande Ronde | This Study
453335119360601 | OWRD | OR | Morrow | 1870229 | 83858 | 1173 | Agency | -- | -- | 2009-02-25 | 968 | 378 | 204 | 378 | Grande Ronde | This Study |  |  |  | W |  |  | Z
453705119354601 | OWRD | OR | Morrow | 1871427 | 105128 | 1063 | Agency | 1984-02-08 | 587 | 2009-02-27 | 488 | 1004 | 571 | 1004 | Grande Ronde | This Study |  |  |  | W |  |  | Z
453822119352001 | OWRD | OR | Morrow | 1873154 | 112859 | 995 | Agency | 1984-02-08 | 569 | 2009-02-27 | 468 | 1000 | 123 | 1000 | Multi-Unit | This Study |  | N
453446119351101 | OWRD | OR | Morrow | 1873734 | 90921 | 1195 | Agency | 1984-03-22 | 863 | 2009-02-25 | 801 | 1053 | 158 | 1051 | Grande Ronde | This Study
454100119350801 | OWRD | OR | Morrow | 1873888 | 128935 | 881 | Agency | -- | -- | 2009-02-27 | 519 | 745 | 309 | 745 | Wanapum | This Study
454600119340401 | OWRD | OR | Morrow | 1877940 | 159335 | 638 | Agency | 1984-02-13 | 352 | 2009-02-26 | 282 | 835 | 92 | 835 | Multi-Unit | This Study |  | N
453612119341501 | OWRD | OR | Morrow | 1878018 | 99904 | 1133 | Agency | 1984-02-08 | 628 | 2009-02-27 | 525 | 1167 | 130 | 1167 | Grande Ronde | This Study
454106119333001 | OWRD | OR | Morrow | 1880917 | 129766 | 783 | Agency | 1984-03-22 | 350 | 2009-02-27 | 278 | 1265 | 211 | 1265 | Multi-Unit | This Study |  | N
454507119331301 | OWRD | OR | Morrow | 1881664 | 154051 | 633 | Agency | 1984-02-13 | 354 | 2009-02-26 | 285 | 666 | 173 | 666 | Multi-Unit | This Study |  | N
453918119330001 | OWRD | OR | Morrow | 1883456 | 118785 | 955 | Agency | 1984-02-09 | 624 | 2009-02-27 | 472 | 1145 | 236 | 1145 | Multi-Unit | This Study |  | N
MORR 245 | OWRD | OR | Morrow | 1885025 | 4490 | 2194 | Agency | -- | -- | 2009-02-24 | 2071 | 1082 | 122 | 1082 | Grande Ronde | This Study |  |  |  | W |  |  | Z
MORR 249 | OWRD | OR | Morrow | 1886489 | 1425 | 2104 | Agency | -- | -- | 2009-02-24 | 2084 | 223 | 23 | 223 | Grande Ronde | This Study
453151119311601 | OWRD | OR | Morrow | 1886686 | 73554 | 1508 | Agency | -- | -- | 2009-02-27 | 1166 | 1006 | 24 | 1000 | Grande Ronde | This Study
451954119322901 | OWRD | OR | Morrow | 1886804 | 879 | 2124 | Agency | 1984-03-15 | 2114 | 2009-02-24 | 2063 | 725 | 63 | 725 | Grande Ronde | This Study |  |  |  | W |  |  | Z
MORR 248 | OWRD | OR | Morrow | 1887846 | -115 | 2144 | Agency | -- | -- | 2009-02-24 | 2063 | 220 | 23 | 220 | Grande Ronde | This Study
453810119315001 | OWRD | OR | Morrow | 1887935 | 112077 | 983 | Agency | 1984-02-08 | 578 | 2009-02-27 | 471 | 1145 | 1130 | 1145 | Grande Ronde | This Study
453213119315701 | OWRD | OR | Morrow | 1887991 | 75768 | 1403 | Agency | 1984-02-10 | 1246 | 2009-02-27 | 1162 | 675 | 28 | 675 | Grande Ronde | This Study
453943119314201 | OWRD | OR | Morrow | 1888374 | 121158 | 893 | Agency | 1984-02-08 | 571 | 2009-02-27 | 458 | 1200 | 436 | 1200 | Grande Ronde | This Study |  |  |  | W |  |  | Z
453111119313101 | OWRD | OR | Morrow | 1890014 | 69284 | 1523 | Agency | 1984-02-10 | 1514 | 2009-02-27 | 1491 | 800 | 70 | 246 | Grande Ronde | This Study
453019119311501 | OWRD | OR | Morrow | 1891224 | 63478 | 1624 | Agency | 1984-02-10 | 1594 | 2009-02-27 | 1542 | 250 | 28 | 250 | Grande Ronde | This Study
MORR 263 | OWRD | OR | Morrow | 1892172 | -3051 | 2264 | Agency | -- | -- | 2009-02-24 | 2239 | 500 | 40 | 500 | Grande Ronde | This Study
452814119305201 | OWRD | OR | Morrow | 1892964 | 51539 | 1844 | Agency | -- | -- | 2009-02-27 | 1624 | 860 | 389 | 400 | Grande Ronde | This Study
453110119303901 | OWRD | OR | Morrow | 1893712 | 69491 | 1685 | Agency | 1984-02-10 | 1574 | 2009-02-27 | 1525 | 668 | 68 | 668 | Grande Ronde | This Study
452638119302101 | OWRD | OR | Morrow | 1895340 | 41915 | 2124 | Agency | -- | -- | 2009-02-27 | 2088 | 400 | 36 | 400 | Grande Ronde | This Study
MORR 51680 | OWRD | OR | Morrow | 1896237 | 13377 | 2129 | Agency | -- | -- | 2009-02-24 | 2122 | 135 | 8 | 135 | Grande Ronde | This Study |  |  |  | W |  |  | Z
454832119293101 | OWRD | OR | Morrow | 1897190 | 174961 | 545 | Agency | -- | -- | 2009-02-24 | 499 | 110 | 76 | 104 | Overburden | Agency
454810119292901 | OWRD | OR | Morrow | 1897353 | 172793 | 548 | Agency | 1984-02-14 | 500 | 2009-02-25 | 497 | 79 | 49 | 74 | Overburden | Agency
454744119292902 | OWRD | OR | Morrow | 1897422 | 170175 | 583 | Agency | -- | -- | 2009-02-25 | 495 | 136 | 88 | 136 | Overburden | Agency |  |  |  | W |  |  | Z
452041119294701 | OWRD | OR | Morrow | 1898423 | 5961 | 2194 | Agency | -- | -- | 2009-02-24 | 2149 | 159 | 36 | 159 | Grande Ronde | This Study
452810119293701 | OWRD | OR | Morrow | 1898503 | 51267 | 1924 | Agency | 1984-02-08 | 1707 | 2009-02-27 | 1629 | 710 | 45 | 710 | Grande Ronde | This Study
454730119284901 | OWRD | OR | Morrow | 1900146 | 168835 | 588 | Agency | -- | -- | 2009-02-25 | 498 | 200 | 90 | 200 | Multi-Unit | This Study |  | N |  | W |  |  | Z
MORR 51307 | OWRD | OR | Morrow | 1901489 | 175047 | 536 | Agency | -- | -- | 2009-02-24 | 493 | -- | -- | -- | Overburden | Agency
454733119283201 | OWRD | OR | Morrow | 1901504 | 169082 | 581 | Agency | -- | -- | 2009-02-25 | 500 | 115 | 91 | 112 | Overburden | Agency
454734119283201 | OWRD | OR | Morrow | 1901516 | 169232 | 581 | Agency | -- | -- | 2009-02-25 | 500 | 120 | 88 | 120 | Overburden | Agency
454029119284601 | OWRD | OR | Morrow | 1901742 | 126413 | 1031 | Agency | 1984-02-11 | 537 | 2009-02-26 | 432 | 1461 | 967 | 1461 | Grande Ronde | This Study
MORR 51534 | OWRD | OR | Morrow | 1902533 | 95541 | 1273 | Agency | -- | -- | 2009-02-27 | 795 | 840 | 472 | 840 | Grande Ronde | This Study |  |  |  | W |  |  | Z
453528119282501 | OWRD | OR | Morrow | 1903017 | 95566 | 1273 | Agency | -- | -- | 2009-02-27 | 789 | 892 | 88 | 822 | Grande Ronde | This Study
UMAT 6099 | OWRD | OR | Morrow | 1903181 | 174542 | 550 | Agency | -- | -- | 2009-02-24 | 500 | 152 | 150 | 152 | Overburden | Agency
454732119275501 | OWRD | OR | Morrow | 1904050 | 168966 | 573 | Agency | -- | -- | 2009-02-25 | 500 | 111 | 60 | 111 | Overburden | Agency
453819119275901 | OWRD | OR | Morrow | 1904962 | 112802 | 1125 | Agency | 1984-02-08 | 521 | 2009-02-26 | 357 | 1148 | 227 | 1148 | Multi-Unit | This Study |  | N
454731119273601 | OWRD | OR | Morrow | 1905351 | 168973 | 569 | Agency | 1984-03-06 | 504 | 2009-02-25 | 499 | 104 | 48 | 104 | Overburden | Agency
454728119273401 | OWRD | OR | Morrow | 1905562 | 168654 | 572 | Agency | -- | -- | 2009-02-25 | 499 | 106 | 46 | 95 | Overburden | Agency
453637119273801 | OWRD | OR | Morrow | 1905976 | 102752 | 1213 | Agency | 1984-02-10 | 892 | 2009-02-27 | 777 | 936 | 241 | 936 | Grande Ronde | This Study
454539119272601 | OWRD | OR | Morrow | 1906300 | 157578 | 588 | Agency | -- | -- | 2009-02-26 | 283 | 725 | 123 | 725 | Wanapum | This Study
454820119265601 | OWRD | OR | Morrow | 1907996 | 174008 | 568 | Agency | -- | -- | 2009-02-24 | 498 | 110 | 85 | 100 | Overburden | Agency
454749119265901 | OWRD | OR | Morrow | 1908020 | 170671 | 560 | Agency | -- | -- | 2009-02-24 | 499 | 107 | 106 | 107 | Overburden | Agency
454808119265701 | OWRD | OR | Morrow | 1908069 | 172754 | 573 | Agency | 1984-02-14 | 502 | 2009-02-24 | 497 | 119 | 20 | 119 | Overburden | Agency
454706119265701 | OWRD | OR | Morrow | 1908168 | 166421 | 584 | Agency | -- | -- | 2009-02-25 | 501 | 96 | 83 | 96 | Overburden | Agency |  |  |  | W |  |  | Z
454734119263901 | OWRD | OR | Morrow | 1909375 | 169125 | 569 | Agency | -- | -- | 2009-02-25 | 497 | 124 | 80 | 124 | Overburden | Agency
453312119263001 | OWRD | OR | Morrow | 1911205 | 81747 | 1300 | Agency | 1984-02-11 | 1127 | 2009-03-01 | 1097 | 760 | 30 | 760 | Grande Ronde | This Study
453246119260301 | OWRD | OR | Morrow | 1913268 | 79384 | 1383 | Agency | -- | -- | 2009-03-01 | 1141 | 600 | 32 | 850 | Grande Ronde | This Study
453539119251801 | OWRD | OR | Morrow | 1916148 | 96956 | 1083 | Agency | 1984-02-12 | 900 | 2009-03-01 | 801 | 684 | 18 | 684 | Grande Ronde | This Study
453432119252001 | OWRD | OR | Morrow | 1916226 | 90234 | 1153 | Agency | -- | -- | 2009-03-01 | 713 | 985 | 43 | 985 | Grande Ronde | This Study
451959119250901 | OWRD | OR | Morrow | 1918189 | 1749 | 2484 | Agency | -- | -- | 2009-02-24 | 2509 | 191 | 30 | 191 | Grande Ronde | This Study
453218119243701 | OWRD | OR | Morrow | 1919745 | 76747 | 1443 | Agency | -- | -- | 2009-03-01 | 1251 | 810 | 40 | 810 | Grande Ronde | This Study
453310119234101 | OWRD | OR | Morrow | 1923258 | 81985 | 1223 | Agency | -- | -- | 2009-02-28 | 1116 | 492 | 119 | 492 | Grande Ronde | This Study
453255119234101 | OWRD | OR | Morrow | 1923321 | 80525 | 1253 | Agency | 1984-02-02 | 1183 | 2009-02-28 | 1151 | 310 | 66 | 215 | Grande Ronde | This Study
453306119233801 | OWRD | OR | Morrow | 1923490 | 81583 | 1223 | Agency | -- | -- | 2009-02-28 | 1120 | 499 | 47 | 499 | Grande Ronde | This Study
451904119225401 | OWRD | OR | Morrow | 1927853 | -3853 | 2704 | Agency | 1984-03-14 | 2696 | 2009-02-24 | 2688 | 422 | 290 | 422 | Grande Ronde | This Study
453231119194401 | OWRD | OR | Morrow | 1940991 | 78185 | 1388 | Agency | 1984-02-12 | 1358 | 2009-02-28 | 1354 | 365 | 16 | 365 | Grande Ronde | This Study
453240119191001 | OWRD | OR | Morrow | 1942609 | 79189 | 1398 | Agency | 1984-02-12 | 1370 | 2009-02-28 | 1360 | 500 | 30 | 500 | Grande Ronde | This Study
Sherman
453954120503301 | OWRD | OR | Sherman | 1554037 | 121191 | 382 | DEM | 1984-02-24 | 306 | 2009-03-05 | 193 | 337 | 174 | 337 | Grande Ronde | This Study |  |  |  | W |  |  | Z
451817120484801 | USGS | OR | Sherman | 1559480 | -10333 | 2324 | Agency | 1984-02-22 | 2304 | 2009-03-13 | 2265 | 294 | 67 | 294 | Grande Ronde | Agency |  |  | R
451901120483001 | OWRD | OR | Sherman | 1560816 | -5914 | 2363 | DEM | 1984-02-23 | 2320 | 2009-03-05 | 2298 | 126 | 60 | 126 | Wanapum | This Study |  |  |  | W |  |  | Z
452646120451201 | OWRD | OR | Sherman | 1575095 | 41173 | 2023 | Agency | 1984-02-14 | 1994 | 2009-03-05 | 2007 | 245 | 42 | 245 | Grande Ronde | This Study |  |  |  | W |  |  | Z
454150120434801 | OWRD | OR | Sherman | 1581235 | 132668 | 203 | Agency | 1984-02-14 | 170 | 2009-03-05 | 168 | 200 | 42 | 200 | Grande Ronde | This Study |  |  |  | W |  |  | Z
453539120425501 | OWRD | OR | Sherman | 1585368 | 94369 | 1282 | DEM | 1984-03-30 | 1259 | 2009-03-05 | 1258 | 390 | 22 | 390 | Multi-Unit | This Study |  | N |  | W |  |  | Z
SHER 50206 | OWRD | OR | Sherman | 1589796 | 89042 | 1466 | DEM | -- | -- | 2009-02-28 | 1315 | 380 | 149 | 380 | Multi-Unit | This Study |  | N |  | W |  |  | Z
Umatilla
454719119262101 | OWRD | OR | Umatilla | 1910709 | 167797 | 573 | Agency | -- | -- | 2009-02-25 | 499 | 120 | 75 | 120 | Overburden | Agency
454733119262101 | OWRD | OR | Umatilla | 1910714 | 169113 | 567 | Agency | -- | -- | 2009-02-26 | 500 | 127 | 73 | 106 | Overburden | Agency
454749119260101 | OWRD | OR | Umatilla | 1912078 | 170740 | 591 | Agency | -- | -- | 2009-02-11 | 499 | 110 | 93 | 110 | Overburden | Agency |  |  |  | W |  |  | Z
UMAT 55720 | OWRD | OR | Umatilla | 1912137 | 172464 | 574 | Agency | -- | -- | 2009-02-24 | 491 | -- | -- | -- | Overburden | Agency
453732119260401 | OWRD | OR | Umatilla | 1912913 | 108333 | 985 | Agency | -- | -- | 2009-02-26 | 786 | 861 | 202 | 861 | Grande Ronde | This Study
454800119254601 | OWRD | OR | Umatilla | 1913271 | 172069 | 586 | Agency | -- | -- | 2009-02-24 | 502 | 121 | 80 | 97 | Overburden | Agency
453721119255801 | OWRD | OR | Umatilla | 1913306 | 107209 | 985 | Agency | -- | -- | 2009-03-01 | 779 | 430 | 34 | 430 | Multi-Unit | This Study |  | N
UMAT 55731 | OWRD | OR | Umatilla | 1913319 | 172068 | 574 | Agency | -- | -- | 2009-02-24 | 490 | -- | -- | -- | Overburden | Agency
453735119255401 | OWRD | OR | Umatilla | 1913411 | 108602 | 981 | Agency | -- | -- | 2009-02-26 | 756 | 847 | 245 | 847 | Grande Ronde | This Study
454800119253401 | OWRD | OR | Umatilla | 1913939 | 171892 | 588 | Agency | -- | -- | 2009-02-24 | 500 | 127 | 110 | 125 | Overburden | Agency
454807119253601 | OWRD | OR | Umatilla | 1914221 | 172596 | 585 | Agency | -- | -- | 2009-02-24 | 503 | 109 | 80 | 108 | Overburden | Agency
UMAT 55721 | OWRD | OR | Umatilla | 1916239 | 173292 | 583 | Agency | -- | -- | 2009-02-24 | 493 | -- | -- | -- | Overburden | Agency
454746119245501 | OWRD | OR | Umatilla | 1916883 | 170622 | 606 | Agency | -- | -- | 2009-02-25 | 281 | 844 | 523 | 844 | Wanapum | This Study
UMAT 55443 | OWRD | OR | Umatilla | 1916903 | 170480 | 606 | Agency | -- | -- | 2009-02-25 | 277 | 1450 | 712 | 1450 | Grande Ronde | This Study
453556119250501 | OWRD | OR | Umatilla | 1917117 | 98680 | 1088 | Agency | -- | -- | 2009-03-01 | 794 | 535 | 296 | 535 | Grande Ronde | This Study |  |  |  | W |  |  | Z
UMAT 1559 | OWRD | OR | Umatilla | 1917444 | 172994 | 590 | Agency | -- | -- | 2009-02-24 | 502 | 110 | 89 | 110 | Overburden | Agency |  |  |  | W |  |  | Z
454804119244501 | OWRD | OR | Umatilla | 1917457 | 172994 | 590 | Agency | -- | -- | 2009-02-24 | 502 | 108 | 71 | 108 | Overburden | Agency
454809119244101 | OWRD | OR | Umatilla | 1917755 | 173020 | 590 | Agency | -- | -- | 2009-02-24 | 502 | 108 | 80 | 105 | Overburden | Agency
453859119243901 | OWRD | OR | Umatilla | 1918674 | 117420 | 905 | Agency | -- | -- | 2009-02-13 | 413 | 1294 | 87 | 1284 | Grande Ronde | This Study
453720119243101 | OWRD | OR | Umatilla | 1919563 | 107359 | 1178 | Agency | 1984-02-12 | 894 | 2009-02-26 | 762 | 932 | 77 | 932 | Grande Ronde | This Study
454057119233701 | OWRD | OR | Umatilla | 1923245 | 129347 | 807 | Agency | -- | -- | 2009-02-26 | 387 | 886 | 419 | 886 | Grande Ronde | This Study |  |  |  | W |  |  | Z
UMAT 441 | OWRD | OR | Umatilla | 1923282 | 129313 | 807 | Agency | -- | -- | 2009-02-26 | 412 | 1205 | 202 | 1146 | Grande Ronde | This Study
454729119225101 | OWRD | OR | Umatilla | 1925736 | 169073 | 579 | Agency | -- | -- | 2009-02-25 | 527 | 187 | 64 | 92 | Overburden | Agency
454728119224601 | OWRD | OR | Umatilla | 1925968 | 168908 | 578 | Agency | -- | -- | 2009-02-25 | 505 | 412 | 72 | 412 | Wanapum | This Study |  |  |  | W |  |  | Z
454933119224301 | OWRD | OR | Umatilla | 1926416 | 181726 | 571 | Agency | -- | -- | 2009-02-26 | 501 | 97 | 84 | 96 | Overburden | Agency
454905119223701 | OWRD | OR | Umatilla | 1926518 | 178701 | 582 | Agency | -- | -- | 2009-02-24 | 500 | 154 | 83 | 154 | Overburden | Agency |  |  |  | W |  |  | Z
454730119224801 | OWRD | OR | Umatilla | 1926724 | 166720 | 563 | Agency | -- | -- | 2009-02-25 | 536 | 185 | 87 | 185 | Wanapum | This Study
454218119223501 | OWRD | OR | Umatilla | 1927302 | 137535 | 753 | Agency | -- | -- | 2009-02-17 | 251 | 693 | 184 | 693 | Multi-Unit | This Study |  | N
454857119220201 | OWRD | OR | Umatilla | 1928911 | 177922 | 564 | Agency | -- | -- | 2009-02-26 | 495 | 126 | 65 | 125 | Overburden | Agency
454940119215301 | OWRD | OR | Umatilla | 1928972 | 182565 | 548 | Agency | -- | -- | 2009-02-24 | 495 | 93 | 87 | 90 | Overburden | Agency
454816119214801 | OWRD | OR | Umatilla | 1930109 | 173886 | 548 | Agency | -- | -- | 2009-02-26 | 509 | 98 | 45 | 98 | Overburden | Agency
UMAT 2396 | OWRD | OR | Umatilla | 1930265 | 177070 | 565 | Agency | -- | -- | 2009-02-26 | 494 | -- | -- | -- | Overburden | Agency
UMAT 2403 | OWRD | OR | Umatilla | 1930275 | 177070 | 557 | Agency | -- | -- | 2009-02-26 | 499 | 110 | 60 | 110 | Overburden | Agency |  |  |  | W |  |  | Z
454930119213001 | OWRD | OR | Umatilla | 1931142 | 181313 | 544 | Agency | -- | -- | 2009-02-26 | 494 | 102 | 57 | 102 | Overburden | Agency
454713119213001 | OWRD | OR | Umatilla | 1931395 | 167444 | 578 | Agency | 1984-02-13 | 534 | 2009-02-28 | 542 | 400 | 80 | 400 | Wanapum | This Study
454416119212801 | OWRD | OR | Umatilla | 1931913 | 149450 | 658 | Agency | 1984-02-13 | 587 | 2009-02-28 | 262 | 875 | 57 | 875 | Multi-Unit | This Study |  | N
454734119211301 | OWRD | OR | Umatilla | 1932559 | 169574 | 568 | Agency | -- | -- | 2009-02-28 | 279 | 721 | 189 | 721 | Wanapum | This Study
454904119210401 | OWRD | OR | Umatilla | 1933033 | 178692 | 532 | Agency | -- | -- | 2009-02-24 | 509 | 130 | 27 | 130 | Overburden | Agency
454942119210402 | OWRD | OR | Umatilla | 1933095 | 182504 | 533 | Agency | -- | -- | 2009-02-24 | 493 | 125 | 41 | 125 | Overburden | Agency |  |  |  | W |  |  | Z
455351119205601 | OWRD | OR | Umatilla | 1933285 | 211583 | 488 | Agency | 1984-02-15 | 360 | 2009-02-26 | 299 | 785 | 533 | 785 | Wanapum | This Study
454022119211001 | OWRD | OR | Umatilla | 1933403 | 125827 | 858 | Agency | -- | -- | 2009-02-26 | 402 | 702 | 455 | 702 | Grande Ronde | This Study |  |  |  | W |  |  | Z
455024119205401 | OWRD | OR | Umatilla | 1933647 | 186835 | 513 | Agency | -- | -- | 2009-02-28 | 279 | 323 | 242 | 323 | Wanapum | This Study |  |  |  | W |  |  | Z
455452119203501 | OWRD | OR | Umatilla | 1935118 | 214309 | 288 | Agency | 1984-02-15 | 277 | 2009-02-26 | 270 | 536 | 32 | 536 | Wanapum | This Study |  |  |  | W |  |  | Z
455019119202701 | OWRD | OR | Umatilla | 1935563 | 186360 | 508 | Agency | -- | -- | 2009-02-28 | 289 | 485 | 85 | 485 | Multi-Unit | This Study |  | N
455012119200201 | OWRD | OR | Umatilla | 1937547 | 185635 | 488 | Agency | -- | -- | 2009-02-28 | 280 | 485 | 20 | 485 | Multi-Unit | This Study |  | N
455341119191701 | OWRD | OR | Umatilla | 1940234 | 206891 | 423 | Agency | 1984-02-14 | 420 | 2009-02-28 | 407 | 70 | 20 | 70 | Saddle Mountains | This Study
UMAT 6298 | OWRD | OR | Umatilla | 1940441 | 192328 | 433 | Agency | -- | -- | 2009-02-28 | 282 | 479 | 153 | 479 | Wanapum | This Study |  |  |  | W |  |  | Z
455018119191001 | OWRD | OR | Umatilla | 1941027 | 186343 | 485 | Agency | -- | -- | 2009-02-28 | 412 | 225 | 70 | 225 | Multi-Unit | This Study |  | N |  | W |  |  | Z
455130119185701 | OWRD | OR | Umatilla | 1941866 | 193610 | 463 | Agency | -- | -- | 2009-02-28 | 418 | 202 | 29 | 202 | Multi-Unit | This Study |  | N |  | W |  |  | Z
455217119184101 | OWRD | OR | Umatilla | 1942887 | 198396 | 485 | Agency | -- | -- | 2009-02-28 | 375 | 263 | 110 | 263 | Multi-Unit | This Study |  | N |  | W |  |  | Z
455227119183901 | OWRD | OR | Umatilla | 1943142 | 199523 | 525 | Agency | 1984-02-14 | 414 | 2009-02-28 | 372 | 315 | 157 | 315 | Multi-Unit | This Study |  | N |  | W |  |  | Z
455458119182701 | OWRD | OR | Umatilla | 1943751 | 214680 | 458 | Agency | 1984-02-15 | 298 | 2009-02-26 | 311 | 1134 | 500 | 1134 | Multi-Unit | This Study |  | N
454249119183801 | OWRD | OR | Umatilla | 1944093 | 140930 | 693 | Agency | 1984-02-13 | 335 | 2009-02-26 | 250 | 984 | 105 | 984 | Multi-Unit | This Study |  | N
454821119181801 | OWRD | OR | Umatilla | 1944773 | 174656 | 591 | Agency | -- | -- | 2009-02-28 | 336 | 630 | 258 | 630 | Wanapum | This Study |  |  |  | W |  |  | Z
454148119174201 | OWRD | OR | Umatilla | 1948212 | 134947 | 778 | Agency | -- | -- | 2009-02-24 | 242 | 830 | 44 | 830 | Multi-Unit | This Study |  | N
455011119170801 | OWRD | OR | Umatilla | 1949664 | 185765 | 453 | Agency | 1984-02-15 | 369 | 2009-02-23 | 346 | 962 | 93 | 962 | Wanapum | This Study
455056119170001 | OWRD | OR | Umatilla | 1950260 | 190217 | 448 | Agency | -- | -- | 2009-02-23 | 359 | 1041 | 310 | 1041 | Multi-Unit | This Study |  | N
455021119165401 | OWRD | OR | Umatilla | 1950617 | 186768 | 451 | Agency | -- | -- | 2009-02-23 | 351 | 1206 | 99 | 1206 | Multi-Unit | This Study |  | N |  | W |  |  | Z
454857119165501 | OWRD | OR | Umatilla | 1950666 | 178223 | 633 | Agency | 1984-02-15 | 320 | 2009-02-23 | 264 | 875 | 232 | 875 | Wanapum | This Study
455542119164201 | OWRD | OR | Umatilla | 1950922 | 219416 | 393 | Agency | 1984-02-15 | 302 | 2009-02-26 | 310 | 850 | 345 | 850 | Multi-Unit | This Study |  | N
455513119163301 | OWRD | OR | Umatilla | 1951779 | 216657 | 491 | Agency | 1984-02-15 | 303 | 2009-02-26 | 314 | 989 | 500 | 989 | Multi-Unit | This Study |  | N
454144119164602 | OWRD | OR | Umatilla | 1952200 | 134280 | 778 | Agency | -- | -- | 2009-02-24 | 251 | 1700 | 510 | 1700 | Grande Ronde | This Study
454100119164801 | OWRD | OR | Umatilla | 1952211 | 129840 | 844 | Agency | 1984-02-15 | 667 | 2009-02-26 | 611 | 862 | 44 | 862 | Grande Ronde | This Study
454214119164901 | OWRD | OR | Umatilla | 1952214 | 136886 | 782 | Agency | -- | -- | 2009-02-24 | 257 | 1810 | 85 | 1810 | Grande Ronde | This Study
454054119161101 | OWRD | OR | Umatilla | 1954503 | 129560 | 840 | Agency | 1984-02-15 | 706 | 2009-02-24 | 591 | 690 | 485 | 690 | Grande Ronde | This Study
454053119152401 | OWRD | OR | Umatilla | 1957035 | 129656 | 938 | Agency | -- | -- | 2009-02-24 | 575 | 640 | 500 | 640 | Grande Ronde | This Study
454212119152601 | OWRD | OR | Umatilla | 1957558 | 136892 | 825 | Agency | -- | -- | 2009-02-24 | 262 | 2045 | 92 | 2045 | Grande Ronde | This Study
454850119144501 | OWRD | OR | Umatilla | 1959965 | 177715 | 658 | Agency | -- | -- | 2009-02-23 | 275 | 1210 | 20 | 1210 | Multi-Unit | This Study |  | N
454220119133101 | OWRD | OR | Umatilla | 1966042 | 138434 | 838 | Agency | -- | -- | 2009-02-24 | 265 | 1701 | 530 | 1701 | Grande Ronde | This Study
454653119130301 | OWRD | OR | Umatilla | 1967388 | 166013 | 594 | Agency | 1984-02-12 | 314 | 2009-02-23 | 280 | 778 | 125 | 778 | Multi-Unit | This Study |  | N
UMAT 54342 | OWRD | OR | Umatilla | 1969389 | 171136 | 660 | Agency | -- | -- | 2009-02-26 | 628 | 365 | 129 | 365 | Wanapum | This Study
454739119123001 | OWRD | OR | Umatilla | 1969559 | 170716 | 658 | Agency | -- | -- | 2009-02-26 | 277 | 950 | 126 | 950 | Multi-Unit | This Study |  | N
455120119122001 | OWRD | OR | Umatilla | 1969755 | 191628 | 615 | Agency | -- | -- | 2009-02-23 | 549 | 772 | 335 | 772 | Wanapum | This Study
454456119113901 | OWRD | OR | Umatilla | 1973317 | 154391 | 658 | Agency | -- | -- | 2009-02-24 | 280 | 1130 | 259 | 1130 | Grande Ronde | This Study
454434119112401 | OWRD | OR | Umatilla | 1974726 | 152011 | 653 | Agency | 1984-02-13 | 401 | 2009-02-24 | 351 | 490 | 169 | 490 | Multi-Unit | This Study |  | N
454435119110001 | OWRD | OR | Umatilla | 1975721 | 152188 | 733 | Agency | -- | -- | 2009-02-24 | 612 | 1045 | 600 | 1045 | Grande Ronde | This Study
454443119110201 | OWRD | OR | Umatilla | 1976079 | 152929 | 793 | Agency | 1984-02-13 | 408 | 2009-02-24 | 368 | 820 | 150 | 820 | Multi-Unit | This Study |  | N
455046119104401 | OWRD | OR | Umatilla | 1976953 | 189726 | 667 | Agency | 1984-03-20 | 586 | 2009-02-26 | 553 | 1350 | 178 | 1350 | Multi-Unit | This Study |  | N
455023119101901 | OWRD | OR | Umatilla | 1977975 | 187347 | 683 | Agency | -- | -- | 2009-02-26 | 283 | 1330 | 100 | 1330 | Multi-Unit | This Study |  | N
455009119083201 | OWRD | OR | Umatilla | 1986281 | 186121 | 657 | Agency | -- | -- | 2009-02-26 | 653 | 600 | 40 | 600 | Wanapum | This Study
454533119082401 | OWRD | OR | Umatilla | 1986914 | 158501 | 858 | Agency | -- | -- | 2009-02-25 | 598 | 2210 | 674 | 2210 | Grande Ronde | This Study
UMAT 54853 | OWRD | OR | Umatilla | 1990896 | 146399 | 1093 | Agency | -- | -- | 2009-02-24 | 734 | 1095 | 356 | 1095 | Multi-Unit | This Study |  | N |  | W |  |  | Z
454801119071701 | OWRD | OR | Umatilla | 1991800 | 173404 | 713 | Agency | -- | -- | 2009-02-26 | 595 | 475 | 35 | 475 | Wanapum | This Study
454348119071701 | OWRD | OR | Umatilla | 1992327 | 147619 | 1001 | Agency | -- | -- | 2009-02-24 | 744 | 318 | 38 | 318 | Wanapum | This Study
454603119070001 | OWRD | OR | Umatilla | 1993417 | 161678 | 883 | Agency | 1984-02-10 | 773 | 2009-02-26 | 565 | 1455 | 82 | 1455 | Multi-Unit | This Study |  | N
452855119064701 | OWRD | OR | Umatilla | 1995899 | 57277 | 1944 | Agency | -- | -- | 2009-02-28 | 1857 | 320 | 18 | 320 | Grande Ronde | This Study
454311119055001 | OWRD | OR | Umatilla | 1998347 | 144037 | 1103 | Agency | 1984-02-09 | 862 | 2009-02-24 | 796 | 1107 | 78 | 1107 | Multi-Unit | This Study |  | N
454647119050801 | OWRD | OR | Umatilla | 2001334 | 166089 | 798 | Agency | -- | -- | 2009-02-25 | 709 | 600 | 28 | 600 | Wanapum | This Study
454752119043801 | OWRD | OR | Umatilla | 2002849 | 172636 | 805 | Agency | -- | -- | 2009-02-25 | 704 | 665 | 32 | 665 | Wanapum | This Study
454427119044401 | OWRD | OR | Umatilla | 2003183 | 152185 | 963 | Agency | 1984-02-09 | 842 | 2009-02-24 | 766 | 908 | 92 | 908 | Multi-Unit | This Study |  | N
454513119042801 | OWRD | OR | Umatilla | 2004326 | 156591 | 973 | Agency | 1984-02-09 | 861 | 2009-02-26 | 786 | 598 | 23 | 598 | Wanapum | This Study
454650119040501 | OWRD | OR | Umatilla | 2005424 | 166261 | 833 | Agency | -- | -- | 2009-02-25 | 708 | 600 | 18 | 600 | Wanapum | This Study
454812119032801 | OWRD | OR | Umatilla | 2007930 | 174168 | 908 | Agency | 1984-02-10 | 816 | 2009-02-25 | 728 | 950 | 23 | 950 | Multi-Unit | This Study |  | N
454317119031201 | OWRD | OR | Umatilla | 2009728 | 144832 | 1133 | Agency | -- | -- | 2009-02-24 | 780 | 965 | 36 | 965 | Multi-Unit | This Study |  | N
453239119031501 | OWRD | OR | Umatilla | 2010737 | 80057 | 2264 | Agency | 1984-02-14 | 2036 | 2009-02-28 | 2035 | 613 | 266 | 613 | Grande Ronde | This Study |  |  |  | W |  |  | Z
454648119012701 | OWRD | OR | Umatilla | 2016565 | 166083 | 956 | Agency | -- | -- | 2009-02-25 | 759 | 850 | 19 | 850 | Multi-Unit | This Study |  | N
454259118590001 | OWRD | OR | Umatilla | 2027537 | 143378 | 1303 | Agency | 1984-02-09 | 853 | 2009-02-25 | 773 | 1021 | 446 | 1021 | Grande Ronde | This Study
453949118514901 | OWRD | OR | Umatilla | 2058418 | 124743 | 983 | Agency | 1984-02-14 | 875 | 2009-02-26 | 813 | 287 | 54 | 287 | Grande Ronde | This Study
452730118514801 | OWRD | OR | Umatilla | 2060040 | 49769 | 1808 | Agency | -- | -- | 2009-02-26 | 1746 | 937 | 109 | 937 | Grande Ronde | This Study
453221118512201 | OWRD | OR | Umatilla | 2061373 | 79415 | 1602 | Agency | 1984-02-14 | 1499 | 2009-02-26 | 1484 | 600 | 18 | 600 | Grande Ronde | This Study
UMAT 6001 | OWRD | OR | Umatilla | 2068551 | 47642 | 1823 | Agency | -- | -- | 2009-03-04 | 1747 | 410 | 18 | 410 | Grande Ronde | This Study
453934118491701 | USGS | OR | Umatilla | 2069703 | 123435 | 1069 | Agency | -- | -- | -- | -- | 1500 | 390 | 1500 | Grande Ronde | This Study | H | N
UMAT 50345 | OWRD | OR | Umatilla | 2077274 | 107210 | 1283 | Agency | -- | -- | 2009-03-18 | 1224 | 402 | 63 | 402 | Grande Ronde | This Study
453230118464601 | OWRD | OR | Umatilla | 2081014 | 78325 | 1583 | Agency | -- | -- | 2009-02-26 | 1330 | 1100 | 378 | 1100 | Grande Ronde | This Study
452751118461501 | OWRD | OR | Umatilla | 2084006 | 52552 | 2003 | Agency | -- | -- | 2009-02-26 | 1899 | 794 | 131 | 794 | Grande Ronde | This Study |  |  |  | W |  |  | Z
01S/33E-06ccb01 | CTUIR | OR | Umatilla | 2089044 | 66712 | 1540 | Agency | -- | -- | 2009-04-07 | 1541 | 211 | 17 | 211 | Grande Ronde | This Study
UMAT 540 | CTUIR | OR | Umatilla | 2089259 | 127618 | 1128 | Agency | -- | -- | 2009-04-06 | 1084 | 200 | 51 | 200 | Multi-Unit | This Study |  | N
UMAT 55282 | CTUIR | OR | Umatilla | 2089386 | 111975 | 1374 | Agency | -- | -- | 2009-03-31 | 1292 | 217 | 204 | 217 | Grande Ronde | This Study
UMAT 55988 | CTUIR | OR | Umatilla | 2090491 | 103598 | 1389 | Agency | -- | -- | 2009-03-26 | 1384 | 383 | 37 | 383 | Multi-Unit | This Study |  | N
UMAT 55772 | CTUIR | OR | Umatilla | 2090503 | 104141 | 1392 | Agency | -- | -- | 2009-03-26 | 1388 | 144 | 56 | 144 | Wanapum | This Study
UMAT 5947 | CTUIR | OR | Umatilla | 2090731 | 102843 | 1403 | Agency | -- | -- | 2009-03-24 | 1383 | 375 | 69 | 375 | Multi-Unit | This Study |  | N
UMAT 50310 | CTUIR | OR | Umatilla | 2090917 | 103991 | 1398 | Agency | -- | -- | 2009-03-26 | 1388 | 120 | 91 | 120 | Wanapum | This Study
UMAT 819 | CTUIR | OR | Umatilla | 2091059 | 129254 | 1132 | Agency | -- | -- | 2009-04-08 | 1110 | 120 | 23 | 120 | Wanapum | This Study
02N/33E-30cdc01 | CTUIR | OR | Umatilla | 2091229 | 108390 | 1479 | Agency | -- | -- | 2009-03-31 | 1349 | 360 | 40 | 360 | Multi-Unit | This Study |  | N
UMAT 1070 | CTUIR | OR | Umatilla | 2091423 | 103104 | 1401 | Agency | -- | -- | 2009-03-26 | 1387 | 380 | 15 | 380 | Multi-Unit | This Study |  | N
UMAT 829 | CTUIR | OR | Umatilla | 2092020 | 127408 | 1234 | Agency | -- | -- | 2009-04-03 | 1113 | 575 | 20 | 575 | Multi-Unit | This Study |  | N
UMAT 783 | CTUIR | OR | Umatilla | 2092500 | 128450 | 1142 | Agency | -- | -- | 2009-04-03 | 1126 | 75 | 34 | 75 | Wanapum | This Study
UMAT 837 | CTUIR | OR | Umatilla | 2092547 | 128643 | 1141 | Agency | -- | -- | 2009-04-03 | 1124 | 54 | 17 | 54 | Wanapum | This Study
UMAT 5779 | CTUIR | OR | Umatilla | 2093273 | 108293 | 1474 | Agency | -- | -- | 2009-03-31 | 1406 | 180 | 114 | 180 | Wanapum | This Study
UMAT 818 | CTUIR | OR | Umatilla | 2093861 | 127239 | 1195 | Agency | -- | -- | 2009-04-03 | 1126 | 96 | 28 | 96 | Wanapum | This Study
02N/33E-18daa01 | CTUIR | OR | Umatilla | 2093954 | 121692 | 1347 | Agency | -- | -- | 2009-03-31 | 1275 | 273 | 104 | 273 | Wanapum | This Study
UMAT 774 | CTUIR | OR | Umatilla | 2093983 | 133180 | 1370 | Agency | -- | -- | 2009-04-03 | 1248 | 122 | 32 | 122 | Wanapum | This Study
UMAT 1007 | CTUIR | OR | Umatilla | 2094173 | 123137 | 1379 | Agency | -- | -- | 2009-03-31 | 1272 | 290 | 17 | 290 | Wanapum | This Study
UMAT 1069 | CTUIR | OR | Umatilla | 2094246 | 111565 | 1433 | Agency | -- | -- | 2009-03-31 | 1355 | 360 | 17 | 360 | Multi-Unit | This Study |  | N
UMAT 5776 | CTUIR | OR | Umatilla | 2094276 | 108117 | 1463 | Agency | -- | -- | 2009-03-31 | 1372 | 500 | 194 | 500 | Grande Ronde | This Study
UMAT 5791 | CTUIR | OR | Umatilla | 2094473 | 110951 | 1434 | Agency | -- | -- | 2009-03-31 | 1363 | 280 | 194 | 280 | Multi-Unit | This Study |  | N
454000118502901 | CTUIR | OR | Umatilla | 2094642 | 125917 | 1238 | Agency | -- | -- | 2009-04-06 | 1128 | 431 | 58 | 431 | Multi-Unit | This Study |  | N
UMAT 897 | CTUIR | OR | Umatilla | 2094734 | 125921 | 1230 | Agency | -- | -- | 2009-04-07 | 1171 | 135 | 68 | 135 | Wanapum | This Study
UMAT 53695 | CTUIR | OR | Umatilla | 2094773 | 103698 | 1450 | Agency | -- | -- | 2009-03-26 | 1420 | 205 | 99 | 205 | Wanapum | This Study
UMAT 53583 | CTUIR | OR | Umatilla | 2095854 | 103401 | 1472 | Agency | -- | -- | 2009-03-26 | 1476 | 350 | 170 | 350 | Multi-Unit | This Study |  | N
UMAT 1057 | CTUIR | OR | Umatilla | 2096514 | 113330 | 1402 | Agency | -- | -- | 2009-03-31 | 1350 | 155 | 16 | 155 | Wanapum | This Study
UMAT 5451 | CTUIR | OR | Umatilla | 2096821 | 127826 | 1169 | Agency | -- | -- | 2009-04-02 | 1094 | 200 | 20 | 200 | Wanapum | This Study
UMAT 1063 | CTUIR | OR | Umatilla | 2097012 | 113060 | 1390 | Agency | -- | -- | 2009-03-31 | 1352 | 315 | 19 | 315 | Multi-Unit | This Study |  | N
UMAT 55599 | CTUIR | OR | Umatilla | 2097045 | 113728 | 1381 | Agency | -- | -- | 2009-03-31 | 1346 | 290 | 20 | 290 | Multi-Unit | This Study |  | N
UMAT 5778 | CTUIR | OR | Umatilla | 2097060 | 112106 | 1388 | Agency | -- | -- | 2009-03-31 | 1362 | 105 | 53 | 105 | Wanapum | This Study
UMAT 6064 | CTUIR | OR | Umatilla | 2097149 | 110234 | 1399 | Agency | -- | -- | 2009-04-01 | 1392 | 225 | 35 | 225 | Wanapum | This Study
UMAT 50209 | CTUIR | OR | Umatilla | 2097229 | 103491 | 1490 | Agency | -- | -- | 2009-03-24 | 1474 | 600 | 190 | 600 | Grande Ronde | This Study
UMAT 6343 | CTUIR | OR | Umatilla | 2097434 | 128668 | 1163 | Agency | -- | -- | 2009-04-02 | 1092 | 418 | 30 | 418 | Multi-Unit | This Study |  | N
UMAT 6060 | CTUIR | OR | Umatilla | 2097449 | 110583 | 1396 | Agency | -- | -- | 2009-03-31 | 1389 | 200 | 44 | 200 | Wanapum | This Study
453856118424001 | CTUIR | OR | Umatilla | 2097539 | 126278 | 1204 | Agency | -- | -- | 2009-04-01 | 1092 | 968 | 66 | 968 | Grande Ronde | This Study
UMAT 1010 | CTUIR | OR | Umatilla | 2097561 | 114973 | 1352 | Agency | -- | -- | 2009-03-31 | 1346 | 145 | 57 | 145 | Wanapum | This Study
02N/33E-08abd01 | CTUIR | OR | Umatilla | 2097722 | 128690 | 1163 | Agency | -- | -- | 2009-04-02 | 1091 | 210 | 42 | 210 | Multi-Unit | This Study |  | N
UMAT 2538 | CTUIR | OR | Umatilla | 2097925 | 128338 | 1168 | Agency | -- | -- | 2009-04-02 | 1095 | 220 | 19 | 220 | Multi-Unit | This Study |  | N
UMAT 6059 | CTUIR | OR | Umatilla | 2098054 | 110563 | 1398 | Agency | -- | -- | 2009-03-31 | 1389 | 200 | 46 | 200 | Wanapum | This Study
UMAT 857 | CTUIR | OR | Umatilla | 2098078 | 127701 | 1176 | Agency | -- | -- | 2009-04-02 | 1094 | 206 | 19 | 206 | Multi-Unit | This Study |  | N
UMAT 53944 | CTUIR | OR | Umatilla | 2098173 | 113173 | 1365 | Agency | -- | -- | 2009-03-31 | 1354 | 305 | 28 | 305 | Multi-Unit | This Study |  | N
454018118423001 | CTUIR | OR | Umatilla | 2098285 | 128525 | 1168 | Agency | -- | -- | 2009-04-02 | 1092 | 143 | 21 | 143 | Wanapum | This Study
UMAT 54200 | CTUIR | OR | Umatilla | 2098629 | 113469 | 1369 | Agency | -- | -- | 2009-03-31 | 1360 | 263 | 37 | 263 | Multi-Unit | This Study |  | N
UMAT 370 | CTUIR | OR | Umatilla | 2098653 | 78845 | 1853 | Agency | -- | -- | 2009-04-07 | 1815 | 313 | 27 | 313 | Grande Ronde | This Study
UMAT 50148 | CTUIR | OR | Umatilla | 2098691 | 109386 | 1421 | Agency | -- | -- | 2009-04-01 | 1407 | 228 | 66 | 228 | Wanapum | This Study
UMAT 5949 | CTUIR | OR | Umatilla | 2098704 | 78663 | 1839 | Agency | -- | -- | 2009-04-07 | 1802 | 203 | 35 | 203 | Grande Ronde | This Study
UMAT 6592 | CTUIR | OR | Umatilla | 2098855 | 108802 | 1431 | Agency | -- | -- | 2009-04-01 | 1409 | 200 | 80 | 200 | Wanapum | This Study
UMAT 55846 | CTUIR | OR | Umatilla | 2099181 | 129060 | 1173 | Agency | -- | -- | 2009-04-02 | 1125 | 205 | 57 | 205 | Multi-Unit | This Study |  | N
UMAT 1055 | CTUIR | OR | Umatilla | 2099403 | 110823 | 1404 | Agency | -- | -- | 2009-04-01 | 1394 | 208 | 80 | 208 | Wanapum | This Study
UMAT 914 | CTUIR | OR | Umatilla | 2099420 | 126978 | 1204 | Agency | -- | -- | 2009-04-02 | 1180 | 180 | 96 | 180 | Wanapum | This Study
UMAT 55711 | CTUIR | OR | Umatilla | 2099436 | 112753 | 1386 | Agency | -- | -- | 2009-04-01 | 1371 | 300 | 53 | 300 | Multi-Unit | This Study |  | N
UMAT 55199 | CTUIR | OR | Umatilla | 2099441 | 68493 | 1639 | Agency | -- | -- | 2009-04-07 | 1627 | 105 | 16 | 105 | Grande Ronde | This Study
UMAT 5777 | CTUIR | OR | Umatilla | 2099507 | 117627 | 1365 | Agency | -- | -- | 2009-03-31 | 1328 | 210 | 114 | 210 | Wanapum | This Study
UMAT 1054 | CTUIR | OR | Umatilla | 2099629 | 110169 | 1415 | Agency | -- | -- | 2009-04-01 | 1407 | 225 | 76 | 225 | Wanapum | This Study
UMAT 1049 | CTUIR | OR | Umatilla | 2099749 | 111761 | 1399 | Agency | -- | -- | 2009-04-01 | 1391 | 105 | 59 | 105 | Wanapum | This Study
UMAT 349 | CTUIR | OR | Umatilla | 2099756 | 102955 | 1526 | Agency | -- | -- | 2009-03-26 | 1496 | 120 | 97 | 120 | Wanapum | This Study
UMAT 1034 | CTUIR | OR | Umatilla | 2099801 | 109845 | 1420 | Agency | -- | -- | 2009-04-01 | 1407 | 315 | 72 | 315 | Multi-Unit | This Study |  | N
01N/33E-05daa01 | CTUIR | OR | Umatilla | 2099945 | 100309 | 1573 | Agency | -- | -- | 2009-03-26 | 1497 | 240 | 197 | 240 | Wanapum | This Study
UMAT 1084 | CTUIR | OR | Umatilla | 2100041 | 108407 | 1448 | Agency | -- | -- | 2009-04-01 | 1415 | 140 | 52 | 140 | Wanapum | This Study
UMAT 1047 | CTUIR | OR | Umatilla | 2100157 | 111746 | 1408 | Agency | -- | -- | 2009-04-01 | 1406 | 325 | 66 | 325 | Multi-Unit | This Study |  | N
UMAT 354 | CTUIR | OR | Umatilla | 2100243 | 95412 | 1659 | Agency | -- | -- | 2009-03-26 | 1511 | 210 | 73 | 210 | Wanapum | This Study
UMAT 132 | CTUIR | OR | Umatilla | 2100317 | 69175 | 1628 | Agency | -- | -- | 2009-04-07 | 1629 | 88 | 29 | 88 | Grande Ronde | This Study
UMAT 771 | CTUIR | OR | Umatilla | 2100473 | 131410 | 1191 | Agency | -- | -- | 2009-03-31 | 1172 | 252 | 64 | 252 | Multi-Unit | This Study |  | N
UMAT 53832 | CTUIR | OR | Umatilla | 2100671 | 95618 | 1661 | Agency | -- | -- | 2009-03-26 | 1507 | 304 | 58 | 304 | Wanapum | This Study
UMAT 1017 | CTUIR | OR | Umatilla | 2101731 | 113974 | 1390 | Agency | -- | -- | 2009-03-31 | 1380 | 51 | 47 | 51 | Wanapum | This Study
453747118413801 | CTUIR | OR | Umatilla | 2101784 | 113365 | 1403 | Agency | -- | -- | 2009-03-31 | 1392 | 300 | 64 | 300 | Multi-Unit | This Study |  | N
UMAT 5781 | CTUIR | OR | Umatilla | 2102143 | 97919 | 1652 | Agency | -- | -- | 2009-03-26 | 1511 | 405 | 306 | 405 | Grande Ronde | This Study
UMAT 930 | CTUIR | OR | Umatilla | 2102363 | 129000 | 1200 | Agency | -- | -- | 2009-03-31 | 1198 | 72 | 17 | 72 | Wanapum | This Study
02N/33E-21abc01 | CTUIR | OR | Umatilla | 2102395 | 118129 | 1406 | Agency | -- | -- | 2009-03-31 | 1362 | 245 | 134 | 245 | Wanapum | This Study
02N/33E-28abb01 | CTUIR | OR | Umatilla | 2102407 | 113163 | 1415 | Agency | -- | -- | 2009-03-31 | 1399 | 211 | 92 | 211 | Wanapum | This Study
UMAT 201 | CTUIR | OR | Umatilla | 2102623 | 129061 | 1201 | Agency | -- | -- | 2009-03-31 | 1192 | 114 | 19 | 114 | Wanapum | This Study
UMAT 343 | CTUIR | OR | Umatilla | 2102635 | 102622 | 1567 | Agency | -- | -- | 2009-03-30 | 1503 | 185 | 127 | 185 | Wanapum | This Study
454004118412701 | CTUIR | OR | Umatilla | 2102643 | 127258 | 1226 | Agency | 1984-04-10 | 1193 | 2009-04-01 | 1187 | 220 | 116 | 220 | Multi-Unit | This Study |  | N
UMAT 1082 | CTUIR | OR | Umatilla | 2102728 | 103431 | 1559 | Agency | -- | -- | 2009-03-30 | 1502 | 155 | 144 | 155 | Wanapum | This Study
02N/33E-09aca02 | CTUIR | OR | Umatilla | 2102767 | 128174 | 1202 | Agency | -- | -- | 2009-04-02 | 1187 | 227 | 39 | 227 | Multi-Unit | This Study |  | N
454013118412401 | CTUIR | OR | Umatilla | 2102905 | 128173 | 1203 | Agency | -- | -- | 2009-04-02 | 1187 | 300 | 37 | 300 | Multi-Unit | This Study |  | N
454011118412101 | CTUIR | OR | Umatilla | 2103056 | 128022 | 1204 | Agency | -- | -- | 2009-04-02 | 1191 | 125 | 41 | 125 | Wanapum | This Study
UMAT 1081 | CTUIR | OR | Umatilla | 2103223 | 103522 | 1565 | Agency | -- | -- | 2009-03-30 | 1511 | 425 | 149 | 425 | Multi-Unit | This Study |  | N
UMAT 372 | CTUIR | OR | Umatilla | 2103288 | 76825 | 1990 | Agency | -- | -- | 2009-04-07 | 1920 | 232 | 37 | 232 | Grande Ronde | This Study
UMAT 53744 | CTUIR | OR | Umatilla | 2103485 | 101296 | 1600 | Agency | -- | -- | 2009-03-30 | 1512 | 242 | 137 | 242 | Multi-Unit | This Study |  | N
453859118401901 | CTUIR | OR | Umatilla | 2103605 | 100967 | 1608 | Agency | -- | -- | 2009-03-30 | 1512 | 215 | 115 | 215 | Multi-Unit | This Study |  | N
UMAT 53718 | CTUIR | OR | Umatilla | 2103752 | 108439 | 1499 | Agency | -- | -- | 2009-03-30 | 1471 | 180 | 136 | 180 | Wanapum | This Study
UMAT 55339 | CTUIR | OR | Umatilla | 2104412 | 131186 | 1218 | Agency | -- | -- | 2009-03-31 | 1207 | 120 | 76 | 120 | Wanapum | This Study
UMAT 772 | CTUIR | OR | Umatilla | 2104419 | 130782 | 1216 | Agency | -- | -- | 2009-03-31 | 1208 | 410 | 19 | 410 | Multi-Unit | This Study |  | N
UMAT 913 | CTUIR | OR | Umatilla | 2104540 | 129467 | 1210 | Agency | -- | -- | 2009-03-31 | 1201 | 90 | 23 | 90 | Wanapum | This Study
454014118410101 | CTUIR | OR | Umatilla | 2104590 | 128320 | 1214 | Agency | 1984-04-10 | 1206 | 2009-04-01 | 1206 | 25 | 24 | 25 | Wanapum | This Study
454014118410102 | CTUIR | OR | Umatilla | 2104597 | 128320 | 1214 | Agency | 1984-04-10 | 1202 | 2009-04-01 | 1197 | 255 | 58 | 255 | Multi-Unit | This Study |  | N
02N/33E-09aad01 | CTUIR | OR | Umatilla | 2104612 | 128587 | 1213 | Agency | -- | -- | 2009-03-31 | 1197 | 120 | 58 | 120 | Wanapum | This Study
UMAT 6338 | CTUIR | OR | Umatilla | 2104710 | 128897 | 1213 | Agency | -- | -- | 2009-03-31 | 1198 | 254 | 39 | 254 | Multi-Unit | This Study |  | N
UMAT 55746 | CTUIR | OR | Umatilla | 2104713 | 110334 | 1479 | Agency | -- | -- | 2009-04-01 | 1456 | 202 | 97 | 202 | Wanapum | This Study
454012118405701 | CTUIR | OR | Umatilla | 2104847 | 127858 | 1217 | Agency | -- | -- | 2009-03-31 | 1199 | 280 | 21 | 280 | Multi-Unit | This Study |  | N |  | W
UMAT 6079 | CTUIR | OR | Umatilla | 2104856 | 110061 | 1482 | Agency | -- | -- | 2009-04-01 | 1453 | 100 | 81 | 100 | Wanapum | This Study
02N/33E-28daa04 | CTUIR | OR | Umatilla | 2104894 | 110172 | 1480 | Agency | -- | -- | 2009-04-01 | 1452 | 185 | 117 | 185 | Wanapum | This Study
UMAT 347 | CTUIR | OR | Umatilla | 2104915 | 98433 | 1680 | Agency | -- | -- | 2009-03-30 | 1517 | 195 | 143 | 195 | Overburden | This Study
UMAT 50166 | CTUIR | OR | Umatilla | 2104934 | 129544 | 1211 | Agency | -- | -- | 2009-03-31 | 1201 | 85 | 30 | 85 | Wanapum | This Study
UMAT 768 | CTUIR | OR | Umatilla | 2104938 | 132349 | 1370 | Agency | -- | -- | 2009-04-10 | 1232 | 481 | 66 | 481 | Multi-Unit | This Study |  | N
UMAT 365 | CTUIR | OR | Umatilla | 2105250 | 77036 | 2043 | Agency | -- | -- | 2009-04-07 | 1943 | 180 | 42 | 180 | Grande Ronde | This Study
UMAT 344 | CTUIR | OR | Umatilla | 2105256 | 100763 | 1650 | Agency | -- | -- | 2009-03-30 | 1511 | 191 | 105 | 191 | Multi-Unit | This Study |  | N
UMAT 1020 | CTUIR | OR | Umatilla | 2105316 | 117742 | 1401 | Agency | -- | -- | 2009-04-08 | 1385 | 155 | 38 | 155 | Wanapum | This Study
UMAT 5755 | CTUIR | OR | Umatilla | 2105567 | 131046 | 1219 | Agency | -- | -- | 2009-03-31 | 1205 | 250 | 31 | 250 | Multi-Unit | This Study |  | N
454002118404201 | CTUIR | OR | Umatilla | 2105627 | 127019 | 1219 | Agency | -- | -- | 2009-03-31 | 1195 | 400 | 71 | 400 | Grande Ronde | This Study
453831118404501 | CTUIR | OR | Umatilla | 2105768 | 117844 | 1401 | Agency | -- | -- | 2009-04-08 | 1377 | 260 | 18 | 260 | Wanapum | This Study
UMAT 5950 | CTUIR | OR | Umatilla | 2105844 | 77132 | 2080 | Agency | -- | -- | 2009-04-07 | 2065 | 330 | 55 | 330 | Grande Ronde | This Study
UMAT 959 | CTUIR | OR | Umatilla | 2105868 | 127424 | 1222 | Agency | -- | -- | 2009-03-31 | 1209 | 85 | 35 | 85 | Wanapum | This Study
UMAT 952 | CTUIR | OR | Umatilla | 2107618 | 129228 | 1228 | Agency | -- | -- | 2009-03-31 | 1205 | 191 | 25 | 191 | Wanapum | This Study
UMAT 55307 | CTUIR | OR | Umatilla | 2107643 | 131802 | 1236 | Agency | -- | -- | 2009-03-30 | 1221 | 170 | 36 | 170 | Wanapum | This Study
453954118401601 | CTUIR | OR | Umatilla | 2107703 | 126338 | 1230 | Agency | 1984-04-10 | 1228 | 2009-04-01 | 1233 | 182 | 102 | 182 | Grande Ronde | This Study
UMAT 55984 | CTUIR | OR | Umatilla | 2107766 | 93292 | 1879 | Agency | -- | -- | 2009-03-30 | 1791 | 201 | 116 | 201 | Wanapum | This Study
UMAT 5789 | CTUIR | OR | Umatilla | 2108160 | 113134 | 1475 | Agency | -- | -- | 2009-04-01 | 1457 | 261 | 131 | 261 | Wanapum | This Study
02N/33E-10aac02 | CTUIR | OR | Umatilla | 2108688 | 129029 | 1236 | Agency | -- | -- | 2009-03-31 | 1243 | 100 | 51 | 100 | Wanapum | This Study
UMAT 54788 | CTUIR | OR | Umatilla | 2109523 | 66752 | 1753 | Agency | -- | -- | 2009-04-07 | 1728 | 240 | 104 | 240 | Grande Ronde | This Study
453958118394901 | CTUIR | OR | Umatilla | 2109897 | 126790 | 1245 | Agency | -- | -- | 2009-03-04 | 1222 | 190 | 20 | 190 | Multi-Unit | This Study |  | N
453519118395201 | CTUIR | OR | Umatilla | 2110082 | 98358 | 1817 | Agency | -- | -- | 2009-04-01 | 1564 | 1150 | 22 | 1150 | Multi-Unit | This Study |  | N
UMAT 752 | CTUIR | OR | Umatilla | 2110234 | 131666 | 1260 | Agency | -- | -- | 2009-04-09 | 1253 | 105 | 25 | 105 | Wanapum | This Study
UMAT 55131 | CTUIR | OR | Umatilla | 2110273 | 129733 | 1244 | Agency | -- | -- | 2009-03-30 | 1226 | 225 | 55 | 225 | Multi-Unit | This Study |  | N
453516118394401 | CTUIR | OR | Umatilla | 2110636 | 98248 | 1826 | Agency | 1984-04-16 | 1823 | 2009-04-01 | 1817 | 126 | 20 | 126 | Wanapum | This Study
UMAT 6070 | CTUIR | OR | Umatilla | 2110868 | 130840 | 1255 | Agency | -- | -- | 2009-03-30 | 1237 | 80 | 24 | 80 | Wanapum | This Study
02N/33E-11bba02 | CTUIR | OR | Umatilla | 2111174 | 129786 | 1252 | Agency | -- | -- | 2009-03-30 | 1237 | 105 | 36 | 105 | Wanapum | This Study
02N/33E-02cdc01 | CTUIR | OR | Umatilla | 2111764 | 130498 | 1260 | Agency | -- | -- | 2009-03-30 | 1238 | 145 | 75 | 145 | Wanapum | This Study
UMAT 5794 | CTUIR | OR | Umatilla | 2112172 | 131669 | 1291 | Agency | -- | -- | 2009-03-30 | 1250 | 405 | 59 | 405 | Multi-Unit | This Study |  | N
GW92 | WWBWC | OR | Umatilla | 2112694 | 248111 | 561 | DEM | -- | -- | 2009-02-13 | 454 | 210 | 90 | 210 | Overburden | Agency
UMAT 50574 | CTUIR | OR | Umatilla | 2112807 | 116370 | 1532 | Agency | -- | -- | 2009-04-02 | 1470 | 325 | 218 | 325 | Multi-Unit | This Study |  | N
UMAT 1021 | CTUIR | OR | Umatilla | 2112830 | 115688 | 1539 | Agency | -- | -- | 2009-04-02 | 1480 | 360 | 39 | 360 | Multi-Unit | This Study |  | N
UMAT 746 | CTUIR | OR | Umatilla | 2114191 | 130576 | 1271 | Agency | -- | -- | 2009-03-30 | 1260 | 120 | 39 | 120 | Wanapum | This Study
UMAT 749 | CTUIR | OR | Umatilla | 2114447 | 130571 | 1275 | Agency | -- | -- | 2009-03-30 | 1266 | 173 | 38 | 173 | Multi-Unit | This Study |  | N
UMAT 6385 | CTUIR | OR | Umatilla | 2114987 | 132257 | 1303 | Agency | -- | -- | 2009-03-30 | 1266 | 300 | 78 | 300 | Multi-Unit | This Study |  | N
UMAT 744 | CTUIR | OR | Umatilla | 2115156 | 131939 | 1312 | Agency | -- | -- | 2009-03-30 | 1269 | 132 | 29 | 132 | Wanapum | This Study
UMAT 987 | CTUIR | OR | Umatilla | 2115187 | 130117 | 1278 | Agency | -- | -- | 2009-03-30 | 1264 | 57 | 53 | 57 | Wanapum | This Study
02N/33E-01cbb01 | CTUIR | OR | Umatilla | 2115342 | 132042 | 1329 | Agency | -- | -- | 2009-03-30 | 1271 | 160 | 103 | 160 | Wanapum | This Study
UMAT 55555 | CTUIR | OR | Umatilla | 2115523 | 130309 | 1279 | Agency | -- | -- | 2009-03-30 | 1263 | 215 | 119 | 215 | Grande Ronde | This Study
UMAT 55915 | CTUIR | OR | Umatilla | 2115549 | 124651 | 1390 | Agency | -- | -- | 2009-04-02 | 1371 | 200 | 54 | 200 | Multi-Unit | This Study |  | N
UMAT 55903 | CTUIR | OR | Umatilla | 2115726 | 124967 | 1383 | Agency | -- | -- | 2009-04-02 | 1373 | 127 | 29 | 127 | Wanapum | This Study
UMAT 55598 | CTUIR | OR | Umatilla | 2115739 | 115347 | 1638 | Agency | -- | -- | 2009-04-02 | 1613 | 400 | 96 | 400 | Wanapum | This Study
UMAT 743 | CTUIR | OR | Umatilla | 2115964 | 130529 | 1285 | Agency | -- | -- | 2009-03-29 | 1277 | 120 | 38 | 120 | Wanapum | This Study
02N/33E-25bbb01 | CTUIR | OR | Umatilla | 2116303 | 114031 | 1696 | Agency | -- | -- | 2009-04-02 | 1633 | 182 | 42 | 182 | Grande Ronde | This Study
01S/33E-02dcb01 | CTUIR | OR | Umatilla | 2116969 | 67156 | 1803 | Agency | -- | -- | 2009-04-07 | 1799 | 75 | 43 | 75 | Grande Ronde | This Study
UMAT 1023 | CTUIR | OR | Umatilla | 2116982 | 119491 | 1569 | Agency | -- | -- | 2009-04-02 | 1527 | 112 | 39 | 112 | Wanapum | This Study
UMAT 5790 | CTUIR | OR | Umatilla | 2117662 | 116358 | 1664 | Agency | -- | -- | 2009-04-02 | 1606 | 353 | 51 | 353 | Wanapum | This Study
UMAT 992 | CTUIR | OR | Umatilla | 2118053 | 128447 | 1462 | Agency | -- | -- | 2009-03-30 | 1452 | 130 | 30 | 130 | Multi-Unit | This Study |  | N
UMAT 5471 | CTUIR | OR | Umatilla | 2118068 | 115735 | 1692 | Agency | -- | -- | 2009-04-08 | 1634 | 175 | 16 | 175 | Wanapum | This Study
UMAT 54329 | CTUIR | OR | Umatilla | 2118455 | 110894 | 2070 | Agency | -- | -- | 2009-04-02 | 1986 | 140 | 16 | 140 | Grande Ronde | This Study
UMAT 1027 | CTUIR | OR | Umatilla | 2118859 | 112531 | 1837 | Agency | -- | -- | 2009-04-08 | 1804 | 195 | 25 | 195 | Grande Ronde | This Study
UMAT 50134 | CTUIR | OR | Umatilla | 2119125 | 110664 | 2010 | Agency | -- | -- | 2009-04-02 | 1809 | 399 | 16 | 399 | Grande Ronde | This Study
UMAT 1004 | CTUIR | OR | Umatilla | 2120214 | 123595 | 1476 | Agency | -- | -- | 2009-04-02 | 1438 | 231 | 79 | 231 | Multi-Unit | This Study |  | N
02N/33E-24dad01 | CTUIR | OR | Umatilla | 2120361 | 115797 | 1696 | Agency | -- | -- | 2009-04-08 | 1673 | 165 | 163 | 165 | Wanapum | This Study
UMAT 1025 | CTUIR | OR | Umatilla | 2120413 | 114830 | 1756 | Agency | -- | -- | 2009-04-08 | 1723 | 58 | 19 | 58 | Grande Ronde | This Study
UMAT 1003 | CTUIR | OR | Umatilla | 2120670 | 122351 | 1513 | Agency | -- | -- | 2009-04-02 | 1438 | 256 | 79 | 256 | Multi-Unit | This Study |  | N
UMAT 53427 | CTUIR | OR | Umatilla | 2120806 | 115908 | 1766 | Agency | -- | -- | 2009-04-02 | 1694 | 250 | 17 | 250 | Multi-Unit | This Study |  | N
UMAT 55438 | OWRD | OR | Umatilla | 2122207 | 247496 | 523 | Agency | -- | -- | 2009-02-20 | 458 | 301 | 68 | 301 | Overburden | Agency |  |  |  | W |  |  | Z
UMAT 122 | CTUIR | OR | Umatilla | 2123332 | 66404 | 1906 | Agency | -- | -- | 2009-04-07 | 1885 | 125 | 55 | 125 | Grande Ronde | This Study
UMAT 1132 | CTUIR | OR | Umatilla | 2123960 | 122299 | 1496 | Agency | -- | -- | 2009-04-09 | 1478 | 57 | 30 | 57 | Wanapum | This Study
UMAT 145 | OWRD | OR | Umatilla | 2124006 | 65412 | 1903 | Agency | -- | -- | 2009-03-30 | 1889 | 145 | 18 | 145 | Grande Ronde | This Study
UMAT 55437 | OWRD | OR | Umatilla | 2124297 | 244417 | 533 | Agency | -- | -- | 2009-02-20 | 465 | 341 | 75 | 341 | Overburden | Agency |  |  |  | W |  |  | Z
UMAT 55484 | OWRD | OR | Umatilla | 2124737 | 63680 | 1903 | Agency | -- | -- | 2009-03-30 | 1890 | 140 | 18 | 140 | Grande Ronde | This Study |  |  |  | W |  |  | Z
UMAT 1129 | CTUIR | OR | Umatilla | 2124987 | 120462 | 1595 | Agency | -- | -- | 2009-04-02 | 1591 | 181 | 19 | 181 | Wanapum | This Study
UMAT 1130 | CTUIR | OR | Umatilla | 2125223 | 120479 | 1598 | Agency | -- | -- | 2009-04-02 | 1586 | 156 | 19 | 156 | Wanapum | This Study
UMAT 147 | OWRD | OR | Umatilla | 2125436 | 61449 | 1954 | Agency | -- | -- | 2009-03-30 | 1915 | 149 | 44 | 149 | Grande Ronde | This Study |  |  |  | W |  |  | Z
02N/34E-18dab01 | CTUIR | OR | Umatilla | 2125454 | 122322 | 1528 | Agency | -- | -- | 2009-04-02 | 1467 | 120 | 45 | 120 | Wanapum | This Study
03N/34E-32bbb01 | CTUIR | OR | Umatilla | 2125627 | 140531 | 1539 | Agency | -- | -- | 2009-04-09 | 1486 | 159 | 60 | 159 | Wanapum | This Study
UMAT 1134 | CTUIR | OR | Umatilla | 2125728 | 116405 | 1868 | Agency | -- | -- | 2009-04-10 | 1795 | 247 | 22 | 247 | Grande Ronde | This Study
UMAT 1124 | CTUIR | OR | Umatilla | 2127332 | 125029 | 1516 | Agency | -- | -- | 2009-04-02 | 1475 | 181 | 53 | 181 | Multi-Unit | This Study |  | N
UMAT 1116 | CTUIR | OR | Umatilla | 2127660 | 125264 | 1492 | Agency | -- | -- | 2009-04-02 | 1484 | 120 | 21 | 120 | Wanapum | This Study
UMAT 55275 | CTUIR | OR | Umatilla | 2127945 | 125500 | 1498 | Agency | -- | -- | 2009-04-02 | 1476 | 240 | 135 | 240 | Grande Ronde | This Study
455835118344501 | OWRD | OR | Umatilla | 2128462 | 240375 | 603 | Agency | -- | -- | 2009-02-20 | 561 | 1001 | 31 | 1001 | Multi-Unit | This Study |  | N |  | W |  |  | Z
UMAT 50464 | CTUIR | OR | Umatilla | 2130036 | 130519 | 1383 | Agency | -- | -- | 2009-04-03 | 1356 | 207 | 17 | 207 | Grande Ronde | This Study
UMAT 51254 | CTUIR | OR | Umatilla | 2130940 | 132973 | 1547 | Agency | -- | -- | 2009-04-10 | 1343 | 352 | 26 | 352 | Multi-Unit | This Study |  | N
UMAT 4167 | OWRD | OR | Umatilla | 2131598 | 238372 | 638 | Agency | -- | -- | 2009-02-18 | 532 | 323 | 106 | 323 | Overburden | This Study |  |  |  | W |  |  | Z
GW67 | WWBWC | OR | Umatilla | 2132862 | 243051 | 578 | DEM | -- | -- | 2009-02-17 | 537 | -- | -- | -- | Overburden | Agency
UMAT 53529 | OWRD | OR | Umatilla | 2132959 | 237854 | 633 | Agency | -- | -- | 2009-02-18 | 523 | 501 | 110 | 501 | Multi-Unit | This Study |  | N |  | W |  |  | Z
UMAT 6383 | CTUIR | OR | Umatilla | 2133406 | 130684 | 1402 | Agency | -- | -- | 2009-04-03 | 1404 | 302 | 16 | 302 | Grande Ronde | This Study
UMAT 1458 | CTUIR | OR | Umatilla | 2133646 | 139603 | 1653 | Agency | -- | -- | 2009-04-09 | 1598 | 200 | 0 | 200 | Wanapum | This Study
454643118335501 | OWRD | OR | Umatilla | 2133735 | 168419 | 1557 | Agency | -- | -- | 2009-02-27 | 1434 | 1575 | 20 | 1575 | Multi-Unit | This Study |  | N
UMAT 1457 | CTUIR | OR | Umatilla | 2133812 | 139640 | 1650 | Agency | -- | -- | 2009-04-09 | 1650 | 252 | 30 | 252 | Wanapum | This Study
03N/34E-33abc01 | CTUIR | OR | Umatilla | 2133816 | 139630 | 1649 | Agency | -- | -- | 2009-04-09 | 1642 | 20 | 8 | 20 | Wanapum | This Study
455418118333001 | OWRD | OR | Umatilla | 2133943 | 214468 | 2125 | Agency | 1984-02-13 | 1990 | 2009-02-20 | 1994 | 285 | 136 | 285 | Saddle Mountains | This Study |  |  |  | W |  |  | Z
GW68 | WWBWC | OR | Umatilla | 2134006 | 239384 | 600 | DEM | -- | -- | 2009-02-17 | 579 | -- | -- | -- | Overburden | Agency
03N/34E-16dac02 | CTUIR | OR | Umatilla | 2134404 | 153407 | 1532 | Agency | -- | -- | 2009-04-09 | 1491 | 165 | 164 | 165 | Wanapum | This Study
UMAT 1448 | CTUIR | OR | Umatilla | 2134558 | 153341 | 1532 | Agency | -- | -- | 2009-04-09 | 1495 | 285 | 149 | 285 | Wanapum | This Study
UMAT 5797 | CTUIR | OR | Umatilla | 2135741 | 155328 | 1564 | Agency | -- | -- | 2009-04-09 | 1514 | 205 | 53 | 205 | Wanapum | This Study
02N/34E-04dda03 | CTUIR | OR | Umatilla | 2135835 | 131685 | 1405 | Agency | -- | -- | 2009-04-03 | 1404 | 200 | 39 | 200 | Grande Ronde | This Study
454041118333502 | CTUIR | OR | Umatilla | 2136099 | 131742 | 1406 | Agency | 1984-04-11 | 1450 | 2009-04-01 | 1448 | 103 | 23 | 103 | Grande Ronde | This Study
454041118333501 | CTUIR | OR | Umatilla | 2136115 | 131743 | 1406 | Agency | 1984-04-10 | 1397 | 2009-04-01 | 1399 | 13 | 12 | 13 | Overburden | This Study
UMAT 1123 | CTUIR | OR | Umatilla | 2136877 | 121544 | 1837 | Agency | -- | -- | 2009-04-02 | 1758 | 225 | 38 | 225 | Grande Ronde | This Study
454625118330901 | OWRD | OR | Umatilla | 2137062 | 166685 | 1547 | Agency | 1984-02-13 | 1474 | 2009-02-27 | 1439 | 1263 | 37 | 1263 | Multi-Unit | This Study |  | N
UMAT 50087 | CTUIR | OR | Umatilla | 2137497 | 131909 | 1447 | Agency | -- | -- | 2009-04-03 | 1447 | 178 | 27 | 178 | Grande Ronde | This Study
UMAT 380 | CTUIR | OR | Umatilla | 2137544 | 100609 | 3571 | Agency | -- | -- | 2009-04-13 | 3406 | 465 | 18 | 465 | Wanapum | This Study
UMAT 381 | CTUIR | OR | Umatilla | 2137995 | 99900 | 3588 | Agency | -- | -- | 2009-04-13 | 3474 | 131 | 21 | 131 | Wanapum | This Study
UMAT 384 | CTUIR | OR | Umatilla | 2138422 | 100214 | 3585 | Agency | -- | -- | 2009-04-13 | 3519 | 360 | 22 | 360 | Wanapum | This Study
02N/34E-03cdd01 | CTUIR | OR | Umatilla | 2138844 | 130783 | 1538 | Agency | -- | -- | 2009-04-03 | 1438 | 185 | 74 | 185 | Grande Ronde | This Study
UMAT 1122 | CTUIR | OR | Umatilla | 2139151 | 124736 | 1721 | Agency | -- | -- | 2009-04-03 | 1680 | 380 | 43 | 380 | Grande Ronde | This Study |  |  |  | W
UMAT 1441 | CTUIR | OR | Umatilla | 2142726 | 157013 | 1740 | Agency | -- | -- | 2009-04-09 | 1694 | 130 | 52 | 130 | Wanapum | This Study
UMAT 4180 | OWRD | OR | Umatilla | 2143050 | 232568 | 783 | Agency | -- | -- | 2009-02-19 | 682 | 452 | 100 | 452 | Multi-Unit | This Study |  | N |  | W |  |  | Z
454353118313901 | OWRD | OR | Umatilla | 2143701 | 151571 | 1781 | Agency | -- | -- | 2009-02-27 | 1476 | 936 | 28 | 936 | Multi-Unit | This Study |  | N
454352118313801 | OWRD | OR | Umatilla | 2143844 | 151458 | 1781 | Agency | -- | -- | 2009-02-27 | 1721 | 660 | 59 | 660 | Multi-Unit | This Study |  | N |  | W |  |  | Z
UMAT 4179 | OWRD | OR | Umatilla | 2144053 | 232538 | 739 | Agency | -- | -- | 2009-02-19 | 686 | 227 | 55 | 227 | Overburden | This Study |  |  |  | W |  |  | Z
454526118311901 | CTUIR | OR | Umatilla | 2145010 | 160858 | 1657 | Agency | -- | -- | 2009-04-01 | 1533 | 1030 | 339 | 1030 | Grande Ronde | This Study
UMAT 53222 | CTUIR | OR | Umatilla | 2145078 | 132523 | 1611 | Agency | -- | -- | 2009-04-03 | 1468 | 242 | 39 | 242 | Grande Ronde | This Study
455704118304101 | OWRD | OR | Umatilla | 2145952 | 231586 | 753 | Agency | -- | -- | 2009-02-17 | 688 | 300 | 64 | 300 | Multi-Unit | This Study |  | N |  | W |  |  | Z
UMAT 1442 | CTUIR | OR | Umatilla | 2146404 | 159951 | 1681 | Agency | -- | -- | 2009-04-09 | 1649 | 260 | 16 | 260 | Wanapum | This Study
03N/34E-12bcb02 | CTUIR | OR | Umatilla | 2146566 | 160372 | 1687 | Agency | -- | -- | 2009-04-09 | 1544 | 300 | 59 | 300 | Wanapum | This Study
GW34 | WWBWC | OR | Umatilla | 2147031 | 243819 | 661 | DEM | -- | -- | 2009-02-17 | 631 | 50 | 25 | 50 | Overburden | Agency
GW63 | WWBWC | OR | Umatilla | 2147514 | 238171 | 672 | DEM | -- | -- | 2009-02-10 | 647 | 301 | 105 | 301 | Overburden | Agency
03N/34E-12cdd01 | CTUIR | OR | Umatilla | 2148329 | 157332 | 1718 | Agency | -- | -- | 2009-04-09 | 1715 | 140 | 9 | 140 | Wanapum | This Study |  |  |  | W
UMAT 4182 | OWRD | OR | Umatilla | 2148493 | 230420 | 801 | Agency | -- | -- | 2009-02-20 | 688 | 175 | 115 | 175 | Saddle Mountains | This Study |  |  |  | W |  |  | Z
GW64 | WWBWC | OR | Umatilla | 2148774 | 237389 | 691 | DEM | -- | -- | 2009-02-10 | 660 | 55 | 54 | 55 | Overburden | Agency |  |  |  |  | X
GW66 | WWBWC | OR | Umatilla | 2149689 | 238379 | 687 | DEM | -- | -- | 2009-02-12 | 659 | 77 | 0 | 77 | Overburden | Agency
GW69 | WWBWC | OR | Umatilla | 2149720 | 236862 | 700 | DEM | -- | -- | 2009-02-10 | 678 | -- | -- | -- | Overburden | Agency
GW37 | WWBWC | OR | Umatilla | 2150341 | 241032 | 688 | DEM | -- | -- | 2009-02-10 | 657 | -- | -- | -- | Overburden | Agency
454832118295001 | OWRD | OR | Umatilla | 2150987 | 179726 | 1703 | Agency | 1984-03-23 | 1691 | 2009-03-04 | 1431 | 1148 | 281 | 1148 | Grande Ronde | This Study |  |  |  | W |  |  | Z
455550118292701 | OWRD | OR | Umatilla | 2151155 | 230295 | 802 | Agency | -- | -- | 2009-02-17 | 690 | 625 | 110 | 625 | Multi-Unit | This Study |  | N |  | W |  |  | Z
UMAT 55515 | CTUIR | OR | Umatilla | 2151232 | 161291 | 1768 | Agency | -- | -- | 2009-04-06 | 1751 | 205 | 36 | 205 | Wanapum | This Study
GW36 | WWBWC | OR | Umatilla | 2152999 | 237520 | 720 | DEM | -- | -- | 2009-02-17 | 691 | -- | -- | -- | Overburden | Agency
GW31 | WWBWC | OR | Umatilla | 2153496 | 242761 | 712 | DEM | -- | -- | 2009-02-10 | 664 | 200 | 30 | 200 | Overburden | Agency
UMAT 54034 | OWRD | OR | Umatilla | 2153532 | 179648 | 1723 | Agency | 1984-03-23 | 1687 | 2009-03-04 | 1486 | 1206 | 236 | 1206 | Grande Ronde | This Study |  |  |  | W |  |  | Z
454751118291301 | OWRD | OR | Umatilla | 2153586 | 175703 | 1886 | Agency | 1984-03-23 | 1677 | 2009-03-04 | 1630 | 746 | 255 | 746 | Multi-Unit | This Study |  | N |  | W |  |  | Z
UMAT 56010 | CTUIR | OR | Umatilla | 2155683 | 100456 | 3563 | Agency | -- | -- | 2009-04-13 | 3454 | 250 | 249 | 250 | Grande Ronde | This Study
454104118285901 | CTUIR | OR | Umatilla | 2155724 | 134605 | 1529 | Agency | 1984-04-10 | 1519 | 2009-04-01 | 1520 | 18 | 17 | 18 | Overburden | This Study
454104118285902 | CTUIR | OR | Umatilla | 2155724 | 134605 | 1529 | Agency | 1984-04-11 | 1535 | 2009-04-01 | 1538 | 52 | 28 | 52 | Grande Ronde | This Study
UMAT 55976 | CTUIR | OR | Umatilla | 2157081 | 150758 | 1983 | Agency | -- | -- | 2009-04-06 | 1823 | 286 | 34 | 286 | Wanapum | This Study
GW33 | WWBWC | OR | Umatilla | 2160278 | 245843 | 748 | DEM | -- | -- | 2009-02-10 | 725 | 97 | 59 | 97 | Overburden | Agency
GW65 | WWBWC | OR | Umatilla | 2160350 | 236268 | 806 | DEM | -- | -- | 2009-02-17 | 789 | -- | -- | -- | Overburden | Agency
GW58 | WWBWC | OR | Umatilla | 2160639 | 236715 | 803 | DEM | -- | -- | 2009-02-17 | 787 | -- | -- | -- | Overburden | Agency
02N/35E-05dac01 | CTUIR | OR | Umatilla | 2161406 | 133076 | 1602 | Agency | -- | -- | 2009-04-06 | 1567 | 110 | 54 | 110 | Grande Ronde | This Study
UMAT 1474 | CTUIR | OR | Umatilla | 2161494 | 144169 | 2295 | Agency | -- | -- | 2009-04-06 | 2280 | 145 | 20 | 145 | Wanapum | This Study
GW17 | WWBWC | OR | Umatilla | 2161706 | 236046 | 820 | DEM | -- | -- | 2009-02-12 | 799 | 37 | 16 | 37 | Overburden | Agency
UMAT 50516 | OWRD | OR | Umatilla | 2161894 | 229700 | 903 | Agency | -- | -- | 2009-02-19 | 687 | 1109 | 221 | 1109 | Grande Ronde | This Study |  |  |  | W |  |  | Z
03N/35E-20daa01 | CTUIR | OR | Umatilla | 2161998 | 149053 | 2059 | Agency | -- | -- | 2009-04-09 | 1811 | 470 | 256 | 470 | Grande Ronde | This Study |  |  |  | W
GW61 | WWBWC | OR | Umatilla | 2162128 | 232448 | 839 | DEM | -- | -- | 2009-02-17 | 795 | 125 | 83 | 125 | Overburden | Agency
UMAT 55523 | OWRD | OR | Umatilla | 2162736 | 227625 | 1091 | Agency | -- | -- | 2009-02-19 | 680 | 1035 | 403 | 1035 | Grande Ronde | This Study |  |  |  | W |  |  | Z
GW35 | WWBWC | OR | Umatilla | 2162970 | 235914 | 832 | DEM | -- | -- | 2009-02-11 | 808 | -- | -- | -- | Overburden | Agency
GW60 | WWBWC | OR | Umatilla | 2163102 | 233447 | 839 | DEM | -- | -- | 2009-02-17 | 794 | 260 | 50 | 260 | Overburden | Agency
UMAT 5796 | CTUIR | OR | Umatilla | 2163410 | 135296 | 1620 | Agency | -- | -- | 2009-04-06 | 1580 | 132 | 37 | 132 | Grande Ronde | This Study
GW46 | WWBWC | OR | Umatilla | 2163987 | 234537 | 846 | DEM | -- | -- | 2009-02-11 | 808 | 67 | 17 | 67 | Overburden | Agency
GW47 | WWBWC | OR | Umatilla | 2164024 | 234440 | 847 | DEM | -- | -- | 2009-02-11 | 808 | 60 | 15 | 60 | Overburden | Agency
02N/35E-04cab01 | CTUIR | OR | Umatilla | 2164213 | 133781 | 1599 | Agency | -- | -- | 2009-04-06 | 1596 | 120 | 44 | 120 | Grande Ronde | This Study
GW48 | WWBWC | OR | Umatilla | 2164337 | 234717 | 849 | DEM | -- | -- | 2009-02-11 | 811 | 61 | 16 | 61 | Overburden | Agency
GW45 | WWBWC | OR | Umatilla | 2164763 | 233924 | 859 | DEM | -- | -- | 2009-02-11 | 812 | 71 | 16 | 71 | Overburden | Agency
GW39 | WWBWC | OR | Umatilla | 2165675 | 233567 | 871 | DEM | -- | -- | 2009-02-11 | 816 | 120 | 0 | 120 | Overburden | Agency
UMAT 1472 | CTUIR | OR | Umatilla | 2165862 | 142871 | 2263 | Agency | -- | -- | 2009-04-06 | 2246 | 603 | 23 | 603 | Grande Ronde | This Study
455706118251601 | OWRD | OR | Umatilla | 2168846 | 232319 | 913 | Agency | -- | -- | 2009-02-18 | 663 | 1003 | 249 | 1003 | Multi-Unit | This Study |  | N |  | W |  |  | Z
UMAT 55526 | OWRD | OR | Umatilla | 2168849 | 226701 | 1151 | Agency | -- | -- | 2009-02-19 | 781 | 1040 | 366 | 1040 | Grande Ronde | This Study |  |  |  | W |  |  | Z
GW62 | WWBWC | OR | Umatilla | 2169126 | 230474 | 930 | DEM | -- | -- | 2009-02-11 | 896 | 175 | 77 | 175 | Overburden | Agency
GW28 | WWBWC | OR | Umatilla | 2170051 | 234240 | 911 | DEM | -- | -- | 2009-02-11 | 868 | 111 | 53 | 111 | Overburden | Agency
GW23 | WWBWC | OR | Umatilla | 2171432 | 228934 | 968 | DEM | -- | -- | 2009-02-12 | 913 | 118 | 47 | 118 | Overburden | Agency
454904118254201 | OWRD | OR | Umatilla | 2171696 | 183598 | 1983 | Agency | 1984-02-13 | 1644 | 2009-02-27 | 1597 | 1000 | 384 | 1000 | Grande Ronde | This Study |  |  |  | W |  |  | Z
455722118242501 | OWRD | OR | Umatilla | 2172423 | 234080 | 931 | Agency | -- | -- | 2009-02-18 | 724 | 1005 | 207 | 1005 | Multi-Unit | This Study |  | N |  | W |  |  | Z
455624118241201 | OWRD | OR | Umatilla | 2173328 | 228344 | 988 | Agency | -- | -- | 2009-02-18 | 747 | 952 | 239 | 952 | Multi-Unit | This Study |  | N |  | W |  |  | Z
GW11 | WWBWC | OR | Umatilla | 2174480 | 245197 | 821 | DEM | -- | -- | 2009-02-10 | 816 | 64 | 62 | 64 | Overburden | Agency
UMAT 55253 | OWRD | OR | Umatilla | 2175086 | 233888 | 948 | Agency | -- | -- | 2009-02-18 | 719 | 420 | 228 | 420 | Multi-Unit | This Study |  | N |  | W |  |  | Z
UMAT 50622 | CTUIR | OR | Umatilla | 2175575 | 139308 | 1676 | Agency | -- | -- | 2009-04-06 | 1670 | 105 | 75 | 105 | Grande Ronde | This Study
455619118233501 | OWRD | OR | Umatilla | 2176007 | 227715 | 1013 | Agency | 1984-03-15 | 812 | 2009-02-18 | 827 | 575 | 201 | 575 | Multi-Unit | This Study |  | N |  | W |  |  | Z
GW10 | WWBWC | OR | Umatilla | 2176599 | 237755 | 906 | DEM | -- | -- | 2009-02-11 | 869 | 70 | 0 | 70 | Overburden | Agency
GW14 | WWBWC | OR | Umatilla | 2176657 | 232509 | 967 | DEM | -- | -- | 2009-02-10 | 923 | 201 | 91 | 201 | Overburden | Agency
UMAT 3909 | OWRD | OR | Umatilla | 2176658 | 228864 | 1008 | Agency | -- | -- | 2009-02-18 | 785 | 502 | 220 | 502 | Wanapum | This Study |  |  |  | W |  |  | Z
UMAT 55248 | OWRD | OR | Umatilla | 2177275 | 232718 | 968 | Agency | -- | -- | 2009-02-18 | 660 | 500 | 305 | 500 | Wanapum | This Study |  |  |  | W |  |  | Z
455631118231901 | USGS | OR | Umatilla | 2177498 | 229128 | 1010 | Agency | -- | -- | -- | -- | 528 | 109 | 528 | Wanapum | This Study | H | N
UMAT 51582 | CTUIR | OR | Umatilla | 2178051 | 139408 | 1773 | Agency | -- | -- | 2009-04-06 | 1681 | 185 | 56 | 185 | Grande Ronde | This Study
GW08 | WWBWC | OR | Umatilla | 2178197 | 235727 | 925 | DEM | -- | -- | 2009-02-10 | 889 | -- | -- | -- | Overburden | Agency
GW18 | WWBWC | OR | Umatilla | 2178197 | 235727 | 925 | DEM | -- | -- | 2009-02-12 | 909 | 17 | 5 | 17 | Overburden | Agency
GW06 | WWBWC | OR | Umatilla | 2178207 | 241210 | 869 | DEM | -- | -- | 2009-02-10 | 860 | 85 | 55 | 85 | Overburden | Agency
455540118230501 | OWRD | OR | Umatilla | 2178323 | 223925 | 1068 | Agency | 1984-02-22 | 842 | 2009-02-18 | 828 | 902 | 241 | 902 | Grande Ronde | This Study |  |  |  | W |  |  | Z
GW09 | WWBWC | OR | Umatilla | 2178709 | 229420 | 1024 | DEM | -- | -- | 2009-02-10 | 1012 | 106 | 40 | 106 | Overburden | Agency
GW19 | WWBWC | OR | Umatilla | 2178709 | 229420 | 1016 | DEM | 1984-03-27 | 992 | 2009-02-12 | 987 | 110 | 44 | 110 | Overburden | Agency
GW07 | WWBWC | OR | Umatilla | 2178737 | 238438 | 888 | DEM | -- | -- | 2009-02-10 | 869 | 50 | 12 | 50 | Overburden | Agency
GW38 | WWBWC | OR | Umatilla | 2178885 | 249586 | 794 | DEM | -- | -- | 2009-02-10 | 755 | -- | -- | -- | Overburden | Agency
455538118225601 | OWRD | OR | Umatilla | 2178979 | 223935 | 1068 | Agency | -- | -- | 2009-02-18 | 825 | 656 | 364 | 656 | Grande Ronde | This Study |  |  |  | W |  |  | Z
GW20 | WWBWC | OR | Umatilla | 2179381 | 241925 | 863 | DEM | 1984-03-27 | 851 | 2009-02-12 | 849 | 165 | 45 | 165 | Overburden | Agency
GW87 | WWBWC | OR | Umatilla | 2179404 | 250237 | 783 | DEM | -- | -- | 2009-02-13 | 724 | 72 | 64 | 72 | Overburden | Agency
UMAT 3965 | OWRD | OR | Umatilla | 2179852 | 221124 | 1163 | Agency | -- | -- | 2009-02-18 | 845 | 918 | 311 | 918 | Grande Ronde | This Study |  |  |  | W |  |  | Z
GW04 | WWBWC | OR | Umatilla | 2179965 | 239192 | 887 | DEM | -- | -- | 2009-02-10 | 871 | 78 | 46 | 78 | Overburden | Agency
GW03 | WWBWC | OR | Umatilla | 2180315 | 238718 | 891 | DEM | -- | -- | 2009-02-10 | 870 | 32 | 12 | 32 | Overburden | Agency
GW13 | WWBWC | OR | Umatilla | 2180315 | 238718 | 891 | DEM | -- | -- | 2009-02-10 | 883 | 63 | 38 | 63 | Overburden | Agency
GW05 | WWBWC | OR | Umatilla | 2181531 | 247910 | 822 | DEM | -- | -- | 2009-02-10 | 816 | 128 | 0 | 128 | Overburden | Agency
GW15 | WWBWC | OR | Umatilla | 2181531 | 247910 | 823 | DEM | -- | -- | 2009-02-12 | 782 | 120 | 88 | 120 | Overburden | Agency
UMAT 50069 | OWRD | OR | Umatilla | 2181785 | 225510 | 1183 | Agency | -- | -- | 2009-02-18 | 831 | 706 | 352 | 706 | Multi-Unit | This Study |  | N |  | W |  |  | Z
455426118220001 | OWRD | OR | Umatilla | 2183124 | 216576 | 1173 | Agency | -- | -- | 2009-02-18 | 878 | 1051 | 291 | 1051 | Grande Ronde | This Study |  |  |  | W |  |  | Z
455816118214001 | OWRD | OR | Umatilla | 2183625 | 239918 | 888 | Agency | -- | -- | 2009-02-18 | 638 | 583 | 245 | 583 | Wanapum | This Study |  |  |  | W |  |  | Z
UMAT 1514 | CTUIR | OR | Umatilla | 2190431 | 140099 | 1988 | Agency | -- | -- | 2009-04-06 | 1929 | 255 | 234 | 255 | Grande Ronde | This Study
UMAT 1512 | CTUIR | OR | Umatilla | 2191605 | 146530 | 1836 | Agency | -- | -- | 2009-04-06 | 1828 | 130 | 54 | 130 | Grande Ronde | This Study
UMAT 1499 | CTUIR | OR | Umatilla | 2191632 | 146065 | 1825 | Agency | -- | -- | 2009-04-06 | 1817 | 92 | 38 | 92 | Grande Ronde | This Study
UMAT 55891 | OWRD | OR | Umatilla | 2195902 | 247496 | 1053 | Agency | -- | -- | 2009-02-18 | 826 | 800 | 228 | 800 | Multi-Unit | This Study |  | N |  | W |  |  | Z
Union
UNIO 2496 | OWRD | OR | Union | 2269094 | 9092 | 2746 | Agency | -- | -- | 2009-03-09 | 2702 | 490 | 45 | 490 | Overburden | Agency |  |  |  | W |  |  | Z
Wasco
454031121224001 | OWRD | OR | Wasco | 1415660 | 125938 | 367 | DEM | 1984-03-19 | 386 | 2009-03-05 | 301 | 553 | 52 | 553 | Grande Ronde | This Study | H |  |  | W |  |  | Z
453204121190901 | OWRD | OR | Wasco | 1430160 | 74334 | 968 | Agency | 1984-03-30 | 644 | 2009-03-05 | 601 | 1000 | 464 | 1000 | Grande Ronde | This Study |  |  |  | W |  |  | Z
WASC 51657 | OWRD | OR | Wasco | 1431862 | 31687 | 2583 | Agency | -- | -- | 2009-03-18 | 1916 | 898 | 663 | 898 | Grande Ronde | This Study |  |  |  | W |  |  | Z
WASC 2303 | OWRD | OR | Wasco | 1442808 | 85946 | 553 | Agency | 1984-03-30 | 681 | 2009-03-05 | 646 | 572 | 0 | 572 | Multi-Unit | This Study |  | N |  |  |  | Y | Z
453715121151801 | OWRD | OR | Wasco | 1446929 | 105803 | 528 | Agency | 1984-02-17 | 420 | 2009-03-05 | 416 | 443 | 115 | 443 | Overburden | Agency |  |  |  | W |  |  | Z
453410121145001 | OWRD | OR | Wasco | 1448623 | 86787 | 463 | Agency | 1984-03-30 | 717 | 2009-03-05 | 594 | 540 | 0 | 540 | Multi-Unit | This Study |  | N |  |  |  | Y | Z
WASC 51130 | OWRD | OR | Wasco | 1449118 | 86900 | 443 | Agency | -- | -- | 2009-03-20 | 638 | 442 | 0 | 442 | Multi-Unit | This Study |  | N |  |  |  | Y | Z
WASC 50985 | OWRD | OR | Wasco | 1451188 | 36976 | 1613 | Agency | -- | -- | 2009-03-18 | 1414 | 1000 | 217 | 1000 | Grande Ronde | This Study |  |  |  | W |  |  | Z
WASC 51340 | OWRD | OR | Wasco | 1452968 | 36824 | 1593 | Agency | -- | -- | 2009-03-18 | 1518 | 448 | 71 | 448 | Grande Ronde | This Study |  |  |  | W |  |  | Z
453136121133701 | OWRD | OR | Wasco | 1453875 | 71201 | 1168 | Agency | 1984-03-20 | 1390 | 2009-03-05 | 1372 | 805 | 0 | 805 | Wanapum | This Study | [5 empty] | Y | Z
452603121131201 | OWRD | OR | Wasco | 1455021 | 37457 | 1553 | Agency | 1984-03-20 | 1504 | 2009-03-05 | 1471 | 111 | 73 | 111 | Wanapum | This Study |  |  |  | W |  |  | Z
WASC 51632 | OWRD | OR | Wasco | 1456513 | 113655 | 263 | Agency | -- | -- | 2009-03-20 | 71 | -- | -- | -- | Unknown | This Study |  | N
453142121125501 | OWRD | OR | Wasco | 1456748 | 71922 | 1208 | Agency | 1984-03-20 | 1320 | 2009-03-05 | 1295 | 368 | 0 | 368 | Wanapum | This Study | [5 empty] | Y | Z
453610121120201 | OWRD | OR | Wasco | 1460814 | 99064 | 163 | Agency | 1984-03-21 | 34 | 2009-03-05 | 54 | 210 | 129 | 210 | Wanapum | This Study |  |  |  | W |  |  | Z
WASC 3416 | OWRD | OR | Wasco | 1461319 | 50004 | 1143 | Agency | -- | -- | 2009-03-17 | 869 | 465 | 283 | 465 | Grande Ronde | This Study |  |  |  | W |  |  | Z
WASC 3449 | OWRD | OR | Wasco | 1461946 | 38137 | 1482 | Agency | -- | -- | 2009-03-18 | 1472 | 447 | 3 | 447 | Grande Ronde | This Study |  |  |  | W |  |  | Z
451438121110201 | OWRD | OR | Wasco | 1463818 | -31930 | 1138 | Agency | 1984-03-20 | 1127 | 2009-03-05 | 1124 | 61 | 18 | 61 | Overburden | Agency |  |  |  | W |  |  | Z
452529121104501 | OWRD | OR | Wasco | 1465744 | 34020 | 1558 | Agency | -- | -- | 2009-03-18 | 1421 | 575 | 161 | 575 | Grande Ronde | This Study |  |  |  | W |  |  | Z
453132121105001 | OWRD | OR | Wasco | 1466020 | 71069 | 1113 | Agency | -- | -- | 2009-03-05 | 903 | 350 | 213 | 350 | Wanapum | This Study |  |  |  | W |  |  | Z
WASC 2421 | OWRD | OR | Wasco | 1467562 | 97849 | 103 | Agency | 1984-03-21 | 50 | 2009-03-05 | 57 | 114 | 47 | 114 | Grande Ronde | This Study |  |  |  | W |  |  | Z
WASC 3413 | OWRD | OR | Wasco | 1468864 | 54359 | 1025 | Agency | -- | -- | 2009-03-18 | 960 | 299 | 70 | 299 | Grande Ronde | This Study |  |  |  | W |  |  | Z
WASC 51533 | OWRD | OR | Wasco | 1469505 | 55812 | 1021 | Agency | -- | -- | 2009-03-18 | 971 | 225 | 61 | 225 | Grande Ronde | This Study |  |  |  | W |  |  | Z
WASC 51343 | OWRD | OR | Wasco | 1469588 | 69257 | 903 | Agency | -- | -- | 2009-03-19 | 899 | 202 | 23 | 202 | Wanapum | This Study |  |  |  | W |  |  | Z
452639121093501 | OWRD | OR | Wasco | 1470846 | 41207 | 1383 | Agency | 1984-03-20 | 1455 | 2009-03-05 | 1410 | 565 | 0 | 565 | Grande Ronde | This Study | [5 empty] | Y | Z
WASC 51357 | OWRD | OR | Wasco | 1471186 | 66925 | 1033 | Agency | -- | -- | 2009-03-19 | 886 | 630 | 176 | 630 | Grande Ronde | This Study |  |  |  | W |  |  | Z
WASC 51251 | OWRD | OR | Wasco | 1472639 | 67438 | 988 | Agency | -- | -- | 2009-03-19 | 883 | 495 | 109 | 495 | Grande Ronde | This Study |  |  |  | W |  |  | Z
WASC 2687 | OWRD | OR | Wasco | 1476080 | 69818 | 923 | Agency | -- | -- | 2009-03-19 | 894 | 80 | 44 | 80 | Overburden | Agency |  |  |  | W |  |  | Z
453558121082001 | OWRD | OR | Wasco | 1476480 | 97630 | 123 | Agency | 1984-03-30 | 30 | 2009-03-05 | 48 | 335 | 135 | 335 | Grande Ronde | This Study |  |  |  | W |  |  | Z
WASC 3438 | OWRD | OR | Wasco | 1476947 | 43118 | 1333 | Agency | -- | -- | 2009-03-18 | 1314 | 200 | 22 | 200 | Grande Ronde | This Study |  |  |  | W |  |  | Z
WASC 2688 | OWRD | OR | Wasco | 1477749 | 69761 | 913 | Agency | -- | -- | 2009-03-19 | 807 | 277 | 109 | 277 | Grande Ronde | This Study |  |  |  | W |  |  | Z
WASC 51133 | OWRD | OR | Wasco | 1477955 | 43077 | 1338 | Agency | -- | -- | 2009-03-18 | 1320 | 442 | 18 | 442 | Grande Ronde | This Study |  |  |  | W |  |  | Z
WASC 51019 | OWRD | OR | Wasco | 1478185 | 39097 | 1373 | Agency | -- | -- | 2009-03-18 | 1434 | 235 | 0 | 235 | Grande Ronde | This Study | [5 empty] | Y | Z
453019121072801 | OWRD | OR | Wasco | 1479933 | 63348 | 923 | Agency | -- | -- | 2009-03-18 | 877 | 360 | 58 | 360 | Grande Ronde | This Study |  |  |  | W |  |  | Z
WASC 50850 | OWRD | OR | Wasco | 1481292 | 64993 | 963 | Agency | -- | -- | 2009-03-18 | 933 | 376 | 0 | 376 | Grande Ronde | This Study | [5 empty] | Y | Z
WASC 51020 | OWRD | OR | Wasco | 1481513 | 41743 | 1313 | Agency | -- | -- | 2009-03-18 | 1409 | 401 | 0 | 401 | Grande Ronde | This Study | [5 empty] | Y | Z
WASC 2718 | OWRD | OR | Wasco | 1481524 | 68862 | 863 | Agency | -- | -- | 2009-03-19 | 755 | 185 | 115 | 185 | Grande Ronde | This Study |  |  |  | W |  |  | Z
WASC 51672 | OWRD | OR | Wasco | 1481871 | 56273 | 1323 | Agency | -- | -- | 2009-03-18 | 865 | 1147 | 479 | 1147 | Grande Ronde | This Study |  |  |  | W |  |  | Z
WASC 3399 | OWRD | OR | Wasco | 1482623 | 66622 | 873 | Agency | -- | -- | 2009-03-18 | 750 | 600 | 125 | 600 | Grande Ronde | This Study |  |  |  | W |  |  | Z
WASC 3400 | OWRD | OR | Wasco | 1482752 | 67703 | 833 | Agency | -- | -- | 2009-03-19 | 701 | 700 | 133 | 700 | Grande Ronde | This Study |  |  |  | W |  |  | Z
WASC 3429 | OWRD | OR | Wasco | 1483070 | 44572 | 1263 | Agency | -- | -- | 2009-03-17 | 1392 | 200 | 0 | 200 | Grande Ronde | This Study | [5 empty] | Y | Z
WASC 3421 | OWRD | OR | Wasco | 1483140 | 44644 | 1263 | Agency | -- | -- | 2009-03-17 | 1387 | 199 | 0 | 199 | Grande Ronde | This Study | [5 empty] | Y | Z
WASC 51188 | OWRD | OR | Wasco | 1483140 | 44659 | 1263 | Agency | -- | -- | 2009-03-17 | 1392 | 300 | 0 | 300 | Grande Ronde | This Study | [5 empty] | Y | Z
WASC 3425 | OWRD | OR | Wasco | 1483861 | 45926 | 1243 | Agency | -- | -- | 2009-03-17 | 1379 | 447 | 0 | 447 | Grande Ronde | This Study | [5 empty] | Y | Z
WASC 2719 | OWRD | OR | Wasco | 1484988 | 69127 | 808 | Agency | -- | -- | 2009-03-19 | 755 | 285 | 55 | 285 | Grande Ronde | This Study |  |  |  | W |  |  | Z
WASC 3467 | OWRD | OR | Wasco | 1485500 | 47566 | 1208 | Agency | -- | -- | 2009-03-17 | 1342 | 225 | 0 | 225 | Grande Ronde | This Study | [5 empty] | Y | Z
453202121060301 | OWRD | OR | Wasco | 1486200 | 73643 | 958 | Agency | -- | -- | 2009-03-19 | 745 | 415 | 211 | 415 | Grande Ronde | This Study |  |  |  | W |  |  | Z
WASC 51658 | OWRD | OR | Wasco | 1486886 | 70111 | 803 | Agency | -- | -- | 2009-03-18 | 754 | 118 | 44 | 118 | Grande Ronde | This Study |  |  |  | W |  |  | Z
453208121054901 | OWRD | OR | Wasco | 1487130 | 74243 | 923 | Agency | -- | -- | 2009-03-19 | 408 | 1142 | 512 | 1142 | Grande Ronde | This Study |  |  |  | W |  |  | Z
WASC 2720 | OWRD | OR | Wasco | 1487236 | 69636 | 843 | Agency | -- | -- | 2009-03-18 | 747 | 126 | 93 | 126 | Grande Ronde | This Study |  |  |  | W |  |  | Z
WASC 51558 | OWRD | OR | Wasco | 1489552 | 57396 | 1203 | Agency | -- | -- | 2009-03-17 | 1357 | 1352 | 0 | 1352 | Grande Ronde | This Study | [5 empty] | Y | Z
WASC 51532 | OWRD | OR | Wasco | 1489737 | 54043 | 1193 | Agency | -- | -- | 2009-03-17 | 1378 | 632 | 0 | 632 | Grande Ronde | This Study | [5 empty] | Y | Z
WASC 2217 | OWRD | OR | Wasco | 1490302 | 56840 | 1203 | Agency | -- | -- | 2009-03-17 | 1438 | 718 | 0 | 718 | Grande Ronde | This Study | [5 empty] | Y | Z
WASC 2001 | OWRD | OR | Wasco | 1490350 | 57521 | 1203 | Agency | -- | -- | 2009-03-17 | 1004 | 405 | 202 | 405 | Grande Ronde | This Study |  |  |  | W |  |  | Z
WASC 51410 | OWRD | OR | Wasco | 1490502 | 57258 | 1193 | Agency | -- | -- | 2009-03-17 | 1058 | 388 | 142 | 388 | Grande Ronde | This Study |  |  |  | W |  |  | Z
WASC 51596 | OWRD | OR | Wasco | 1490864 | 56155 | 1183 | Agency | -- | -- | 2009-03-17 | 1117 | 413 | 65 | 413 | Grande Ronde | This Study |  |  |  | W |  |  | Z
452852121044901 | OWRD | OR | Wasco | 1491321 | 54491 | 1163 | Agency | -- | -- | 2009-03-17 | 1417 | 582 | 0 | 582 | Grande Ronde | This Study | [5 empty] | Y | Z
WASC 51637 | OWRD | OR | Wasco | 1491465 | 54895 | 1183 | Agency | -- | -- | 2009-03-17 | 1411 | 604 | 0 | 604 | Grande Ronde | This Study | [5 empty] | Y | Z
WASC 2721 | OWRD | OR | Wasco | 1497408 | 69249 | 1193 | Agency | -- | -- | 2009-03-19 | 821 | 430 | 383 | 430 | Grande Ronde | This Study |  |  |  | W |  |  | Z
WASC 50271 | OWRD | OR | Wasco | 1497583 | 83179 | 598 | Agency | -- | -- | 2009-03-19 | 606 | 228 | 2 | 228 | Grande Ronde | This Study |  |  |  | W |  |  | Z
453204121031602 | OWRD | OR | Wasco | 1498082 | 73755 | 983 | Agency | -- | -- | 2009-03-18 | 641 | 598 | 357 | 598 | Grande Ronde | This Study |  |  |  | W |  |  | Z
WASC 51267 | OWRD | OR | Wasco | 1498135 | 73787 | 983 | Agency | -- | -- | 2009-02-13 | 114 | 1257 | 883 | 1257 | Grande Ronde | This Study |  |  |  | W |  |  | Z
WASC 3460 | OWRD | OR | Wasco | 1498799 | 54558 | 1088 | Agency | -- | -- | 2009-03-17 | 1361 | 222 | 0 | 222 | Grande Ronde | This Study | [5 empty] | Y | Z
453211121021601 | OWRD | OR | Wasco | 1502244 | 74560 | 1113 | Agency | -- | -- | 2009-03-18 | 735 | 656 | 390 | 656 | Grande Ronde | This Study |  |  |  | W |  |  | Z
WASC 51428 | OWRD | OR | Wasco | 1502447 | 97017 | 833 | Agency | -- | -- | 2009-03-19 | 726 | 320 | 135 | 320 | Overburden | Agency |  |  |  | W |  |  | Z
453218121021001 | OWRD | OR | Wasco | 1502565 | 75063 | 1103 | Agency | -- | -- | 2009-03-18 | 691 | 650 | 438 | 650 | Grande Ronde | This Study |  |  |  | W |  |  | Z
WASC 51462 | OWRD | OR | Wasco | 1502823 | 96191 | 888 | Agency | -- | -- | 2009-03-19 | 731 | 290 | 145 | 290 | Overburden | Agency |  |  |  | W |  |  | Z
WASC 3456 | OWRD | OR | Wasco | 1503685 | 66069 | 951 | Agency | -- | -- | 2009-02-25 | 1113 | 281 | 0 | 281 | Grande Ronde | This Study | [5 empty] | Y | Z
WASC 51540 | OWRD | OR | Wasco | 1506381 | 93745 | 953 | Agency | -- | -- | 2009-03-19 | 830 | 305 | 146 | 305 | Wanapum | This Study |  |  |  | W |  |  | Z
WASC 51499 | OWRD | OR | Wasco | 1508460 | 65166 | 1103 | Agency | -- | -- | 2009-03-19 | 1078 | 230 | 39 | 230 | Grande Ronde | This Study |  |  |  | W |  |  | Z
WASC 51466 | OWRD | OR | Wasco | 1508865 | 92602 | 913 | Agency | -- | -- | 2009-03-18 | 899 | 500 | 0 | 500 | Multi-Unit | This Study |  | N |  |  |  | Y | Z
WASC 51694 | OWRD | OR | Wasco | 1509509 | 99902 | 763 | Agency | -- | -- | 2009-03-17 | 751 | 138 | 1 | 138 | Grande Ronde | This Study |  |  |  | W |  |  | Z
WASC 2204 | OWRD | OR | Wasco | 1509613 | 98253 | 751 | Agency | -- | -- | 2009-03-19 | 726 | 140 | 61 | 140 | Grande Ronde | This Study |  |  |  | W |  |  | Z
453529121003401 | OWRD | OR | Wasco | 1509676 | 94484 | 883 | Agency | -- | -- | 2009-03-19 | 814 | 245 | 72 | 245 | Multi-Unit | This Study |  | N |  | W |  |  | Z
WASC 3454 | OWRD | OR | Wasco | 1509687 | 63306 | 1163 | Agency | -- | -- | 2009-03-19 | 1227 | 250 | 0 | 250 | Grande Ronde | This Study | [5 empty] | Y | Z
WASC 51639 | OWRD | OR | Wasco | 1516738 | 91363 | 889 | Agency | -- | -- | 2009-03-19 | 804 | 289 | 93 | 289 | Grande Ronde | This Study |  |  |  | W |  |  | Z
WASC 51693 | OWRD | OR | Wasco | 1527582 | 109946 | 733 | Agency | -- | -- | 2009-03-18 | 501 | -- | -- | -- | Unknown | This Study |  | N
WASC 3482 | OWRD | OR | Wasco | 1534598 | 57774 | 2248 | Agency | -- | -- | 2009-03-19 | 2192 | 141 | 33 | 141 | Wanapum | This Study |  |  |  | W |  |  | Z
WASC 51166 | OWRD | OR | Wasco | 1534661 | 57693 | 2253 | Agency | -- | -- | 2009-03-19 | 2056 | 501 | 175 | 501 | Wanapum | This Study |  |  |  | W |  |  | Z
WASHINGTON
Adams
465349119215901 | USGS | WA | Adams | 1923531 | 572344 | 964 | Agency | 1984-03-06 | 961 | 2009-03-24 | 960 | 24 | 5 | 24 | Overburden | Agency |  |  | R
465440119183001 | USGS | WA | Adams | 1937531 | 577515 | 1024 | Agency | 1984-02-15 | 998 | 2009-03-11 | 995 | 179 | 7 | 179 | Saddle Mountains | Agency |  |  | R
464619119151002 | USGS | WA | Adams | 1952509 | 526854 | 1000 | Agency | 1984-02-15 | 762 | 2009-03-12 | 769 | 398 | 284 | 398 | Saddle Mountains | Agency |  |  | R
22 | ECBID | WA | Adams | 1995883 | 575694 | 1239 | Agency | -- | -- | 2009-03-01 | 1204 | 36 | 24 | 36 | Overburden | Agency |  |  |  | W |  |  | Z
23 | ECBID | WA | Adams | 2001203 | 565842 | 1240 | Agency | -- | -- | 2009-03-01 | 1202 | 40 | 31 | 40 | Overburden | Agency |  |  |  | W |  |  | Z
24 | ECBID | WA | Adams | 2010148 | 554454 | 1221 | DEM | -- | -- | 2009-03-01 | 1187 | 36 | 35 | 36 | Overburden | Agency | [5 empty] | Y | Z
465531119023101 | USBR | WA | Adams | 2011625 | 528768 | 1294 | Agency | -- | -- | 2009-03-10 | 1047 | 400 | 143 | 400 | Wanapum | Agency |  |  |  | W |  |  | Z
25 | ECBID | WA | Adams | 2011819 | 550020 | 1233 | Agency | -- | -- | 2009-03-01 | 1195 | 41 | 22 | 41 | Overburden | Agency |  |  |  | W |  |  | Z
27 | ECBID | WA | Adams | 2012135 | 543272 | 1225 | DEM | -- | -- | 2009-03-01 | 1204 | 41 | 16 | 41 | Overburden | Agency |  |  |  | W |  |  | Z
26 | ECBID | WA | Adams | 2012201 | 544823 | 1226 | DEM | -- | -- | 2009-03-01 | 1195 | 42 | 28 | 42 | Overburden | Agency |  |  |  | W |  |  | Z
28 | ECBID | WA | Adams | 2012735 | 540944 | 1230 | Agency | -- | -- | 2009-03-01 | 1204 | 40 | 18 | 40 | Overburden | Agency |  |  |  | W |  |  | Z
465100119001503 | USBR | WA | Adams | 2014297 | 557382 | 1369 | Agency | -- | -- | 2009-03-09 | 989 | 1060 | 381 | 1060 | Multi-Unit | This Study |  | N |  | W |  |  | Z
ERO618 | WDOE-ERO | WA | Adams | 2015215 | 560401 | 1374 | DEM | -- | -- | 2009-03-24 | 866 | 2001 | 510 | 2001 | Grande Ronde | This Study |  |  |  | W |  |  | Z
29 | ECBID | WA | Adams | 2016537 | 533267 | 1229 | Agency | -- | -- | 2009-03-01 | 1197 | 36 | 27 | 36 | Overburden | Agency |  |  |  | W |  |  | Z
ERO169 | WDOE-ERO | WA | Adams | 2018843 | 645885 | 1182 | Agency | 1984-02-29 | 1003 | 2009-03-12 | 978 | 366 | 221 | 366 | Multi-Unit | This Study |  | N |  | W |  |  | Z
13 | ECBID | WA | Adams | 2020594 | 629585 | 1257 | DEM | -- | -- | 2009-03-01 | 1237 | 20 | 19 | 20 | Overburden | Agency | [5 empty] | Y | Z
ERO355 | WDOE-ERO | WA | Adams | 2021187 | 632393 | 1304 | Agency | 1984-02-22 | 1140 | 2009-03-12 | 1008 | 787 | 320 | 787 | Multi-Unit | This Study |  | N |  | W |  |  | Z
17 | ECBID | WA | Adams | 2021486 | 614564 | 1262 | Agency | -- | -- | 2009-03-01 | 1228 | 35 | 29 | 35 | Overburden | Agency |  |  |  | W |  |  | Z
18 | ECBID | WA | Adams | 2022300 | 612725 | 1259 | Agency | -- | -- | 2009-03-01 | 1219 | 41 | 38 | 41 | Overburden | Agency |  |  |  | W |  |  | Z
15 | ECBID | WA | Adams | 2023036 | 622962 | 1257 | DEM | -- | -- | 2009-03-01 | 1227 | 41 | 25 | 41 | Overburden | Agency |  |  |  | W |  |  | Z
ERO212 | WDOE-ERO | WA | Adams | 2023200 | 698440 | 1574 | Agency | 1984-03-07 | 1140 | 2009-03-13 | 1089 | 800 | 497 | 800 | Grande Ronde | This Study |  |  |  | W |  |  | Z
AAN851 | WDOE-ERO | WA | Adams | 2023515 | 544454 | 1300 | DEM | -- | -- | 2009-03-24 | 691 | 2184 | 609 | 2184 | Grande Ronde | This Study |  |  |  | W |  |  | Z
19 | ECBID | WA | Adams | 2024309 | 608878 | 1258 | DEM | -- | -- | 2009-03-01 | 1228 | 30 | 29 | 30 | Overburden | Agency | [5 empty] | Y | Z
ERO373 | WDOE-ERO | WA | Adams | 2024568 | 706710 | 1644 | Agency | 1984-02-29 | 1141 | 2009-03-13 | 1113 | 1100 | 536 | 1100 | Grande Ronde | This Study |  |  |  | W |  |  | Z
20a | ECBID | WA | Adams | 2024598 | 607663 | 1261 | DEM | -- | -- | 2009-03-01 | 1232 | 30 | 29 | 30 | Overburden | Agency |  |  |  | W |  |  | Z
ERO050 | WDOE-ERO | WA | Adams | 2025391 | 567787 | 1334 | Agency | 1984-03-06 | 975 | 2009-03-24 | 821 | 1280 | 508 | 1280 | Grande Ronde | This Study |  |  |  | W |  |  | Z
464753118573901 | USBR | WA | Adams | 2025668 | 537568 | 1224 | Agency | -- | -- | 2009-03-09 | 775 | 1400 | 448 | 1400 | Multi-Unit | This Study |  | N |  | W |  |  | Z
14 | ECBID | WA | Adams | 2027332 | 628742 | 1253 | DEM | -- | -- | 2009-03-01 | 1221 | 32 | 28 | 32 | Overburden | Agency |  |  |  | W |  |  | Z
ERO621 | WDOE-ERO | WA | Adams | 2027934 | 553151 | 1333 | DEM | -- | -- | 2009-03-24 | 812 | 1318 | 520 | 1318 | Multi-Unit | This Study |  | N |  | W |  |  | Z
ERO474 | WDOE-ERO | WA | Adams | 2028310 | 553953 | 1329 | Agency | -- | -- | 2009-03-24 | 799 | 1188 | 527 | 1188 | Multi-Unit | This Study |  | N |  | W |  |  | Z
ERO126 | WDOE-ERO | WA | Adams | 2029553 | 642507 | 1189 | Agency | -- | -- | 2009-03-12 | 837 | 371 | 357 | 371 | Grande Ronde | This Study |  |  |  | W |  |  | Z
470250118561501 | USBR | WA | Adams | 2029636 | 628811 | 1259 | Agency | -- | -- | 2009-03-10 | 758 | 509 | 500 | 509 | Grande Ronde | This Study |  |  |  | W |  |  | Z
ERO430 | WDOE-ERO | WA | Adams | 2031727 | 546125 | 1283 | Agency | 1984-03-24 | 910 | 2009-03-24 | 611 | 1368 | 679 | 1368 | Grande Ronde | This Study |  |  |  | W |  |  | Z
ERO028 | WDOE-ERO | WA | Adams | 2036291 | 526562 | 1266 | Agency | 1984-03-05 | 679 | 2009-03-24 | 595 | 1160 | 661 | 1160 | Grande Ronde | This Study |  |  |  | W |  |  | Z
464757118550802 | USBR | WA | Adams | 2036339 | 538782 | 1281 | Agency | -- | -- | 2009-03-10 | 598 | 1500 | 684 | 1500 | Grande Ronde | This Study |  |  |  | W |  |  | Z
ERO174 | WDOE-ERO | WA | Adams | 2037619 | 651262 | 1474 | Agency | 1984-02-29 | 1017 | 2009-03-12 | 980 | 1410 | 488 | 1410 | Grande Ronde | This Study |  |  |  | W |  |  | Z
ERO134 | WDOE-ERO | WA | Adams | 2040296 | 629854 | 1375 | Agency | -- | -- | 2009-03-12 | 956 | 697 | 560 | 697 | Grande Ronde | This Study |  |  |  | W |  |  | Z
ERO094 | WDOE-ERO | WA | Adams | 2043841 | 583548 | 1398 | Agency | -- | -- | 2009-03-24 | 955 | 1308 | 463 | 1308 | Grande Ronde | This Study |  |  |  | W |  |  | Z
ERO124 | WDOE-ERO | WA | Adams | 2045286 | 642146 | 1227 | Agency | 1984-02-23 | 1011 | 2009-03-12 | 1021 | 402 | 220 | 402 | Grande Ronde | This Study |  |  |  | W |  |  | Z
ERO091 | WDOE-ERO | WA | Adams | 2046126 | 605775 | 1254 | Agency | 1984-02-21 | 1081 | 2009-03-12 | 884 | 1953 | 382 | 1953 | Grande Ronde | This Study |  |  |  | W |  |  | Z
AHP757 | WDOE-ERO | WA | Adams | 2049611 | 560743 | 1516 | Agency | 1984-03-06 | 1049 | 2009-03-24 | 981 | 2620 | 533 | 2620 | Grande Ronde | This Study |  |  |  | W |  |  | Z
ERO133 | WDOE-ERO | WA | Adams | 2050420 | 628623 | 1469 | Agency | 1984-02-22 | 1015 | 2009-03-12 | 762 | 920 | 695 | 920 | Grande Ronde | This Study |  |  |  | W |  |  | Z
ERO219 | WDOE-ERO | WA | Adams | 2050751 | 683280 | 1719 | Agency | 1984-02-29 | 1312 | 2009-03-13 | 1231 | 570 | 486 | 570 | Multi-Unit | This Study |  | N |  | W |  |  | Z
465700118510001 | USGS | WA | Adams | 2052810 | 593866 | 1264 | Agency | -- | -- | -- | -- | 258 | -- | -- | Wanapum | Agency | H | N
ERO061 | WDOE-ERO | WA | Adams | 2057240 | 558499 | 1479 | Agency | 1984-03-05 | 1019 | 2009-03-24 | 1073 | 1352 | 449 | 1352 | Multi-Unit | This Study |  | N |  | W |  |  | Z
AFL342 | WDOE-ERO | WA | Adams | 2058266 | 539649 | 1313 | Agency | 1984-03-05 | 664 | 2009-03-24 | 579 | 1980 | 726 | 1980 | Grande Ronde | This Study |  |  |  | W |  |  | Z
464711118484301 | USBR | WA | Adams | 2063475 | 533630 | 1184 | Agency | -- | -- | 2009-03-09 | 645 | 1500 | 584 | 1500 | Grande Ronde | This Study |  |  |  | W |  |  | Z
ERO176 | WDOE-ERO | WA | Adams | 2063618 | 662242 | 1476 | Agency | 1984-02-29 | 1196 | 2009-03-12 | 1086 | 442 | 391 | 442 | Grande Ronde | This Study |  |  |  | W |  |  | Z
ERO217 | WDOE-ERO | WA | Adams | 2065991 | 693060 | 1674 | Agency | 1984-02-29 | 1264 | 2009-03-13 | 1138 | 1005 | 565 | 1005 | Grande Ronde | This Study |  |  |  | W |  |  | Z
ERO062 | WDOE-ERO | WA | Adams | 2066332 | 563776 | 1429 | Agency | 1984-03-05 | 954 | 2009-03-24 | 857 | 1385 | 610 | 1385 | Grande Ronde | This Study |  |  |  | W |  |  | Z
475752118472701 | USBR | WA | Adams | 2066915 | 596246 | 1384 | Agency | -- | -- | 2009-03-10 | 859 | 1160 | 532 | 1160 | Grande Ronde | This Study |  |  |  | W |  |  | Z
AHP799 | WDOE-ERO | WA | Adams | 2067016 | 624163 | 1444 | Agency | -- | -- | 2009-03-12 | 760 | 1718 | 786 | 1718 | Grande Ronde | This Study |  |  |  | W |  |  | Z
464952118472001 | USBR | WA | Adams | 2067815 | 550797 | 1374 | Agency | -- | -- | 2009-03-09 | 948 | 2536 | 450 | 2536 | Grande Ronde | This Study |  |  |  | W |  |  | Z
ERO057 | WDOE-ERO | WA | Adams | 2073008 | 568318 | 1389 | Agency | 1984-03-05 | 921 | 2009-03-24 | 907 | 1310 | 478 | 1310 | Grande Ronde | This Study |  |  |  | W |  |  | Z
464445118461002 | USBR | WA | Adams | 2074306 | 518687 | 1246 | Agency | -- | -- | 2009-03-09 | 548 | 966 | 697 | 966 | Grande Ronde | Agency |  |  |  | W |  |  | Z
464445118461005 | USBR | WA | Adams | 2074306 | 518687 | 1246 | Agency | -- | -- | 2009-03-09 | 892 | 573 | 353 | 573 | Wanapum | Agency |  |  |  | W |  |  | Z
464445118461006 | USBR | WA | Adams | 2074306 | 518687 | 1246 | Agency | -- | -- | 2009-03-09 | 974 | 362 | 271 | 362 | Wanapum | Agency |  |  |  | W |  |  | Z
ERO064 | WDOE-ERO | WA | Adams | 2083416 | 560899 | 1444 | Agency | 1984-03-05 | 993 | 2009-03-24 | 949 | 1401 | 526 | 1401 | Grande Ronde | This Study |  |  |  | W |  |  | Z
ERO374 | WDOE-ERO | WA | Adams | 2090588 | 701064 | 1794 | Agency | 1984-04-02 | 1460 | 2009-03-13 | 1351 | 662 | 432 | 662 | Grande Ronde | This Study |  |  |  | W |  |  | Z
464701118393701 | USBR | WA | Adams | 2101264 | 534202 | 1443 | Agency | -- | -- | 2009-03-09 | 1248 | 765 | 197 | 765 | Wanapum | This Study |  |  |  | W |  |  | Z
ERO351 | WDOE-ERO | WA | Adams | 2104481 | 602363 | 1344 | Agency | 1984-03-01 | 1228 | 2009-03-24 | 1234 | 259 | 118 | 259 | Wanapum | This Study |  |  |  | W |  |  | Z
ERO185 | WDOE-ERO | WA | Adams | 2121764 | 661636 | 1874 | Agency | 1984-03-01 | 1241 | 2009-03-13 | 1182 | 1123 | 681 | 1123 | Grande Ronde | This Study |  |  |  | W |  |  | Z
ERO145 | WDOE-ERO | WA | Adams | 2123265 | 613962 | 1564 | Agency | 1984-03-01 | 1140 | 2009-03-24 | 1080 | 604 | 551 | 604 | Grande Ronde | This Study |  |  |  | W |  |  | Z
ERO417 | WDOE-ERO | WA | Adams | 2160843 | 681880 | 1904 | Agency | 1984-03-22 | 1864 | 2009-03-04 | 1867 | 320 | 21 | 320 | Wanapum | This Study |  |  |  | W |  |  | Z
ERO365 | WDOE-ERO | WA | Adams | 2161735 | 674343 | 1869 | Agency | 1984-02-28 | 1672 | 2009-03-04 | 1679 | 303 | 219 | 303 | Wanapum | This Study |  |  |  | W |  |  | Z
ERO117 | WDOE-ERO | WA | Adams | 2179052 | 606086 | 1764 | Agency | 1984-02-22 | 1535 | 2009-03-04 | 1574 | 907 | 232 | 907 | Multi-Unit | This Study |  | N |  | W |  |  | Z
ERO237 | WDOE-ERO | WA | Adams | 2181448 | 706165 | 1921 | Agency | 1984-02-28 | 1721 | 2009-03-13 | 1716 | 500 | 205 | 500 | Multi-Unit | This Study |  | N |  | W |  |  | Z
ERO238 | WDOE-ERO | WA | Adams | 2186839 | 705393 | 1909 | Agency | 1984-02-28 | 1733 | 2009-03-13 | 1732 | 489 | 178 | 489 | Multi-Unit | This Study |  | N |  | W |  |  | Z
ERO416 | WDOE-ERO | WA | Adams | 2189226 | 558036 | 1544 | Agency | 1984-04-02 | 1528 | 2009-03-03 | 1520 | 39 | 38 | 39 | Saddle Mountains | This Study | [5 empty] | Y | Z
464510118175601 | USGS | WA | Adams | 2191134 | 525254 | 1038 | Agency | 1984-02-17 | 963 | 2009-03-19 | 966 | 147 | 54 | 147 | Wanapum | Agency |  |  | R
ERO368 | WDOE-ERO | WA | Adams | 2201977 | 679792 | 1869 | DEM | 1984-03-09 | 1762 | 2009-03-04 | 1598 | 386 | 273 | 386 | Wanapum | This Study |  |  |  | W |  |  | Z
465102118151001 | USGS | WA | Adams | 2202858 | 563315 | 1639 | Agency | 1984-02-21 | 1215 | 2009-03-11 | 1157 | 978 | 0 | 978 | Grande Ronde | Agency |  |  | R
ERO345 | WDOE-ERO | WA | Adams | 2202886 | 568443 | 1636 | Agency | 1984-04-02 | 1462 | 2009-03-04 | 1464 | 505 | 179 | 505 | Wanapum | This Study |  |  |  | W |  |  | Z
ERO429 | WDOE-ERO | WA | Adams | 2203106 | 563403 | 1636 | Agency | 1984-04-02 | 1218 | 2009-03-04 | 1166 | 978 | 481 | 978 | Grande Ronde | This Study |  |  |  | W |  |  | Z
Asotin
462223117084501 | USGS | WA | Asotin | 2481095 | 396733 | 1793 | Agency | -- | -- | 2009-03-17 | 1454 | 380 | 198 | 380 | Saddle Mountains | Agency |  |  | R
460431117095901 | USGS | WA | Asotin | 2485988 | 288458 | 4044 | Agency | 1984-02-25 | 3918 | 2009-03-17 | 3978 | 185 | 140 | 185 | Saddle Mountains | Agency |  |  | R
462027117024101 | USGS | WA | Asotin | 2512253 | 386535 | 763 | Agency | 1984-02-25 | 742 | 2009-03-17 | 734 | 522 | 401 | 522 | Grande Ronde | Agency |  |  | R
Benton
201804 | WDOE-CRO | WA | Benton | 1799999 | 358081 | 1180 | Agency | 1984-02-22 | 964 | 2009-03-03 | 932 | 359 | 258 | 359 | Saddle Mountains | Agency |  |  |  | W |  |  | Z
201734 | WDOE-CRO | WA | Benton | 1806681 | 347540 | 1040 | Agency | 1984-03-01 | 996 | 2009-03-03 | 983 | 335 | 64 | 335 | Saddle Mountains | This Study |  |  |  | W |  |  | Z
201735 | WDOE-CRO | WA | Benton | 1809350 | 348565 | 1075 | Agency | 1984-03-01 | 1004 | 2009-03-03 | 989 | 645 | 95 | 645 | Saddle Mountains | This Study |  |  |  | W |  |  | Z
201729 | WDOE-CRO | WA | Benton | 1813801 | 351542 | 1190 | Agency | 1984-02-22 | 1065 | 2009-03-03 | 1045 | 320 | 139 | 320 | Saddle Mountains | Agency |  |  |  | W |  |  | Z
202252 | WDOE-CRO | WA | Benton | 1815582 | 312495 | 710 | Agency | -- | -- | 2009-03-06 | 576 | 620 | 150 | 620 | Saddle Mountains | Agency |  |  |  | W |  |  | Z
211000 | WDOE-CRO | WA | Benton | 1816676 | 448731 | 1160 | Agency | -- | -- | 2009-02-26 | 883 | 1312 | 176 | 1312 | Wanapum | Agency |  |  |  | W |  |  | Z
200889 | WDOE-CRO | WA | Benton | 1816741 | 456744 | 1080 | Agency | 1984-02-28 | 915 | 2009-02-26 | 876 | 1002 | 205 | 1002 | Wanapum | Agency |  |  |  | W |  |  | Z
201985 | WDOE-CRO | WA | Benton | 1819250 | 351153 | 1203 | Agency | -- | -- | 2009-02-24 | 1170 | 675 | 39 | 675 | Saddle Mountains | This Study |  |  |  | W |  |  | Z
A8852 | DOE-RL | WA | Benton | 1820000 | 460000 | 977 | Agency | -- | -- | 2009-03-30 | 779 | -- | -- | -- | Unknown | This Study |  | N
A8851 | DOE-RL | WA | Benton | 1820000 | 460000 | 930 | Agency | -- | -- | 2009-03-30 | 778 | -- | -- | -- | Unknown | This Study |  | N
211261 | WDOE-CRO | WA | Benton | 1821438 | 194885 | 283 | Agency | 1984-02-21 | 251 | 2009-03-05 | 253 | 398 | 50 | 398 | Saddle Mountains | Agency |  |  |  | W |  |  | Z
211252 | WDOE-CRO | WA | Benton | 1823714 | 268637 | 873 | Agency | 1984-02-23 | 574 | 2009-02-18 | 586 | 532 | 300 | 532 | Saddle Mountains | Agency |  |  |  | W |  |  | Z
200607 | WDOE-CRO | WA | Benton | 1827282 | 358120 | 1420 | Agency | -- | -- | 2009-03-03 | 592 | 1510 | 833 | 1510 | Wanapum | Agency |  |  |  | W |  |  | Z
A5172 | DOE-RL | WA | Benton | 1830000 | 450000 | 770 | Agency | -- | -- | 2009-03-30 | 485 | -- | -- | -- | Overburden | Agency
A8850 | DOE-RL | WA | Benton | 1830000 | 460000 | 841 | Agency | -- | -- | 2009-03-30 | 782 | -- | -- | -- | Wanapum | Agency
A5315 | DOE-RL | WA | Benton | 1830000 | 470000 | 458 | Agency | 1984-06-01 | 403 | 2009-03-02 | 398 | -- | -- | -- | Overburden | Agency
A5305 | DOE-RL | WA | Benton | 1830000 | 470000 | 467 | Agency | 1984-06-01 | 404 | 2009-03-02 | 399 | -- | -- | -- | Overburden | Agency
202022 | WDOE-CRO | WA | Benton | 1833442 | 337846 | 890 | Agency | -- | -- | 2009-03-03 | 540 | 532 | 342 | 532 | Saddle Mountains | Agency |  |  |  | W |  |  | Z
210961 | WDOE-CRO | WA | Benton | 1833444 | 337844 | 890 | Agency | -- | -- | 2009-03-03 | 575 | 533 | 307 | 533 | Saddle Mountains | Agency |  |  |  | W |  |  | Z
203523 | WDOE-CRO | WA | Benton | 1833652 | 321044 | 745 | Agency | -- | -- | 2009-03-06 | 604 | 310 | 139 | 310 | Saddle Mountains | Agency |  |  |  | W |  |  | Z
201989 | WDOE-CRO | WA | Benton | 1834407 | 351123 | 1190 | Agency | 1984-02-22 | 626 | 2009-03-03 | 552 | 1200 | 647 | 1200 | Wanapum | Agency |  |  |  | W |  |  | Z
A5145 | DOE-RL | WA | Benton | 1840000 | 440000 | 648 | Agency | 1984-06-01 | 477 | 2009-03-30 | 463 | -- | -- | -- | Overburden | Agency
A8776 | DOE-RL | WA | Benton | 1840000 | 450000 | 807 | Agency | -- | -- | 2009-03-13 | 465 | -- | -- | -- | Overburden | Agency
B2435 | DOE-RL | WA | Benton | 1840000 | 450000 | 676 | Agency | -- | -- | 2009-03-13 | 411 | 1564 | 266 | 1564 | Saddle Mountains | Agency |  |  |  | W |  |  | Z
A5189 | DOE-RL | WA | Benton | 1840000 | 450000 | 676 | Agency | -- | -- | 2009-03-13 | 405 | 3732 | 273 | 3732 | Grande Ronde | Agency |  |  |  | W |  |  | Z
A5190 | DOE-RL | WA | Benton | 1840000 | 450000 | 676 | Agency | -- | -- | 2009-03-13 | 405 | 3071 | 273 | 3071 | Grande Ronde | Agency |  |  |  | W |  |  | Z
A5191 | DOE-RL | WA | Benton | 1840000 | 450000 | 676 | Agency | -- | -- | 2009-03-13 | 406 | 2905 | 272 | 2905 | Grande Ronde | Agency |  |  |  | W |  |  | Z
A5192 | DOE-RL | WA | Benton | 1840000 | 450000 | 676 | Agency | -- | -- | 2009-03-13 | 401 | 2601 | 277 | 2601 | Wanapum | Agency |  |  |  | W |  |  | Z
A5193 | DOE-RL | WA | Benton | 1840000 | 450000 | 676 | Agency | -- | -- | 2009-03-13 | 400 | 2013 | 278 | 2013 | Wanapum | Agency |  |  |  | W |  |  | Z
A5194 | DOE-RL | WA | Benton | 1840000 | 450000 | 677 | Agency | -- | -- | 2009-03-13 | 400 | 1764 | 278 | 1764 | Wanapum | Agency |  |  |  | W |  |  | Z
A5182 | DOE-RL | WA | Benton | 1840000 | 450000 | 675 | Agency | -- | -- | 2009-03-13 | 436 | -- | -- | -- | Saddle Mountains | Agency
A5183 | DOE-RL | WA | Benton | 1840000 | 450000 | 675 | Agency | -- | -- | 2009-03-14 | 436 | -- | -- | -- | Overburden | Agency
A8700 | DOE-RL | WA | Benton | 1840000 | 450000 | 674 | Agency | 1984-04-03 | 449 | 2009-03-13 | 442 | -- | -- | -- | Overburden | Agency
A5263 | DOE-RL | WA | Benton | 1840000 | 460000 | 781 | Agency | 1984-06-01 | 470 | 2009-03-13 | 460 | -- | -- | -- | Overburden | Agency
A9487 | DOE-RL | WA | Benton | 1840000 | 460000 | 781 | Agency | -- | -- | 2009-03-13 | 428 | -- | -- | -- | Overburden | Agency
A9488 | DOE-RL | WA | Benton | 1840000 | 460000 | 781 | Agency | -- | -- | 2009-03-13 | 442 | -- | -- | -- | Overburden | Agency
A8958 | DOE-RL | WA | Benton | 1840000 | 470000 | 488 | Agency | -- | -- | 2009-03-02 | 401 | -- | -- | -- | Wanapum | Agency
A5294 | DOE-RL | WA | Benton | 1840000 | 470000 | 501 | Agency | 1984-06-01 | 404 | 2009-03-02 | 401 | -- | -- | -- | Unknown | This Study |  | N
A5311 | DOE-RL | WA | Benton | 1840000 | 470000 | 471 | Agency | 1984-06-01 | 404 | 2009-03-02 | 401 | -- | -- | -- | Unknown | This Study |  | N
A5325 | DOE-RL | WA | Benton | 1840000 | 480000 | 453 | Agency | 1984-06-01 | 405 | 2009-03-02 | 398 | -- | -- | -- | Overburden | Agency
211882 | WDOE-CRO | WA | Benton | 1840148 | 351596 | 1205 | DEM | -- | -- | 2009-03-03 | 1037 | 720 | 167 | 720 | Saddle Mountains | Agency |  |  |  | W |  |  | Z
202003 | WDOE-CRO | WA | Benton | 1842929 | 345589 | 1070 | Agency | 1984-04-12 | 1012 | 2009-03-03 | 1002 | 440 | 66 | 440 | Saddle Mountains | Agency |  |  |  | W |  |  | Z
A5077 | DOE-RL | WA | Benton | 1850000 | 420000 | 648 | Agency | -- | -- | 2009-03-30 | 519 | 388 | 134 | 388 | Overburden | Agency |  |  |  | W |  |  | Z
A5108 | DOE-RL | WA | Benton | 1850000 | 430000 | 655 | Agency | -- | -- | 2009-03-30 | 464 | 500 | 197 | 500 | Overburden | Agency |  |  |  | W |  |  | Z
A5105 | DOE-RL | WA | Benton | 1850000 | 430000 | 639 | Agency | -- | -- | 2009-03-13 | 403 | -- | -- | -- | Grande Ronde | Agency
A5106 | DOE-RL | WA | Benton | 1850000 | 430000 | 639 | Agency | -- | -- | 2009-03-13 | 404 | -- | -- | -- | Grande Ronde | Agency
A5107 | DOE-RL | WA | Benton | 1850000 | 430000 | 639 | Agency | -- | -- | 2009-03-13 | 401 | -- | -- | -- | Wanapum | Agency
A5138 | DOE-RL | WA | Benton | 1850000 | 440000 | 637 | Agency | 1984-06-01 | 476 | 2009-03-13 | 460 | -- | -- | -- | Overburden | Agency
A9482 | DOE-RL | WA | Benton | 1850000 | 440000 | 642 | Agency | -- | -- | 2009-03-13 | 404 | -- | -- | -- | Grande Ronde | Agency
A9483 | DOE-RL | WA | Benton | 1850000 | 440000 | 642 | Agency | -- | -- | 2009-03-13 | 381 | -- | -- | -- | Grande Ronde | Agency
A9519 | DOE-RL | WA | Benton | 1850000 | 440000 | 642 | Agency | -- | -- | 2009-03-13 | 362 | -- | -- | -- | Grande Ronde | Agency
A9520 | DOE-RL | WA | Benton | 1850000 | 440000 | 642 | Agency | -- | -- | 2009-03-13 | 350 | -- | -- | -- | Grande Ronde | Agency
A9521 | DOE-RL | WA | Benton | 1850000 | 440000 | 642 | Agency | -- | -- | 2009-03-13 | 405 | -- | -- | -- | Grande Ronde | Agency
A9522 | DOE-RL | WA | Benton | 1850000 | 440000 | 641 | Agency | -- | -- | 2009-03-13 | 411 | -- | -- | -- | Grande Ronde | Agency
C4237 | DOE-RL | WA | Benton | 1850000 | 440000 | 653 | Agency | -- | -- | 2009-03-16 | 451 | 231 | 202 | 231 | Overburden | Agency |  |  |  | W |  |  | Z
A5181 | DOE-RL | WA | Benton | 1850000 | 450000 | 649 | Agency | 1984-06-01 | 472 | 2009-03-13 | 453 | -- | -- | -- | Overburden | Agency
A5229 | DOE-RL | WA | Benton | 1850000 | 450000 | 743 | Agency | 1984-05-31 | 460 | 2009-03-13 | 439 | -- | -- | -- | Overburden | Agency
A5262 | DOE-RL | WA | Benton | 1850000 | 460000 | 608 | Agency | 1984-06-01 | 458 | 2009-03-13 | 438 | -- | -- | -- | Overburden | Agency
A5271 | DOE-RL | WA | Benton | 1850000 | 460000 | 582 | Agency | -- | -- | 2009-03-13 | 400 | -- | -- | -- | Wanapum | Agency
A5272 | DOE-RL | WA | Benton | 1850000 | 460000 | 582 | Agency | -- | -- | 2009-03-13 | 400 | -- | -- | -- | Wanapum | Agency
A5273 | DOE-RL | WA | Benton | 1850000 | 460000 | 582 | Agency | -- | -- | 2009-03-13 | 400 | -- | -- | -- | Wanapum | Agency
A5274 | DOE-RL | WA | Benton | 1850000 | 460000 | 583 | Agency | -- | -- | 2009-03-13 | 409 | -- | -- | -- | Grande Ronde | Agency
A5270 | DOE-RL | WA | Benton | 1850000 | 460000 | 581 | Agency | 1984-06-01 | 436 | 2009-03-13 | 430 | -- | -- | -- | Overburden | Agency
A5293 | DOE-RL | WA | Benton | 1850000 | 470000 | 515 | Agency | 1984-06-01 | 403 | 2009-03-02 | 402 | -- | -- | -- | Overburden | Agency
A5313 | DOE-RL | WA | Benton | 1850000 | 470000 | 476 | Agency | 1984-06-01 | 403 | 2009-03-02 | 399 | -- | -- | -- | Overburden | Agency
A4563 | DOE-RL | WA | Benton | 1850000 | 470000 | 479 | Agency | -- | -- | 2009-03-02 | 399 | -- | -- | -- | Overburden | Agency
A5303 | DOE-RL | WA | Benton | 1850000 | 470000 | 489 | Agency | 1984-06-01 | 403 | 2009-03-02 | 399 | -- | -- | -- | Overburden | Agency
C5671 | DOE-RL | WA | Benton | 1850000 | 470000 | 472 | Agency | -- | -- | 2009-03-02 | 399 | 88 | 85 | 88 | Overburden | Agency |  |  |  | W |  |  | Z
A4561 | DOE-RL | WA | Benton | 1850000 | 470000 | 459 | Agency | -- | -- | 2009-03-02 | 398 | -- | -- | -- | Overburden | Agency
C5672 | DOE-RL | WA | Benton | 1850000 | 470000 | 493 | Agency | -- | -- | 2009-03-02 | 399 | 110 | 91 | 110 | Overburden | Agency |  |  |  | W |  |  | Z
A4557 | DOE-RL | WA | Benton | 1850000 | 470000 | 477 | Agency | -- | -- | 2009-03-02 | 399 | 105 | 74 | 105 | Overburden | Agency |  |  |  | W |  |  | Z
A5541 | DOE-RL | WA | Benton | 1850000 | 470000 | 486 | Agency | -- | -- | 2009-03-02 | 399 | -- | -- | -- | Overburden | Agency
A4551 | DOE-RL | WA | Benton | 1850000 | 480000 | 422 | Agency | -- | -- | 2009-03-02 | 397 | -- | -- | -- | Overburden | Agency
A4555 | DOE-RL | WA | Benton | 1850000 | 480000 | 465 | Agency | 1984-06-01 | 403 | 2009-03-02 | 398 | 90 | 62 | 90 | Overburden | Agency |  |  |  | W |  |  | Z
A4554 | DOE-RL | WA | Benton | 1850000 | 480000 | 442 | Agency | -- | -- | 2009-03-02 | 393 | -- | -- | -- | Overburden | Agency
203576 | WDOE-CRO | WA | Benton | 1852625 | 354446 | 1295 | Agency | -- | -- | 2009-03-03 | 592 | 1475 | 704 | 1475 | Wanapum | Agency |  |  |  | W |  |  | Z
201999 | WDOE-CRO | WA | Benton | 1858403 | 347602 | 1065 | Agency | -- | -- | 2009-03-06 | 957 | 425 | 113 | 425 | Saddle Mountains | Agency |  |  |  | W |  |  | Z
202067 | WDOE-CRO | WA | Benton | 1858479 | 347561 | 1065 | Agency | -- | -- | 2009-03-06 | 945 | 472 | 125 | 472 | Saddle Mountains | Agency |  |  |  | W |  |  | Z
210959 | WDOE-CRO | WA | Benton | 1859848 | 360280 | 1420 | Agency | -- | -- | 2009-03-03 | 668 | 1308 | 757 | 1308 | Wanapum | Agency |  |  |  | W |  |  | Z
A5121 | DOE-RL | WA | Benton | 1860000 | 430000 | 650 | Agency | 1984-06-01 | 473 | 2009-03-13 | 442 | 600 | 206 | 600 | Overburden | Agency |  |  |  | W |  |  | Z
A5151 | DOE-RL | WA | Benton | 1860000 | 440000 | 677 | Agency | 1984-06-05 | 482 | 2009-03-16 | 455 | 295 | 227 | 295 | Overburden | Agency |  |  |  | W |  |  | Z
A5141 | DOE-RL | WA | Benton | 1860000 | 440000 | 664 | Agency | 1984-05-29 | 482 | 2009-03-18 | 447 | 279 | 221 | 279 | Overburden | Agency |  |  |  | W |  |  | Z
A4934 | DOE-RL | WA | Benton | 1860000 | 440000 | 672 | Agency | -- | -- | 2009-03-17 | 448 | 455 | 226 | 455 | Overburden | Agency |  |  |  | W |  |  | Z
A4940 | DOE-RL | WA | Benton | 1860000 | 440000 | 683 | Agency | -- | -- | 2009-03-17 | 453 | 230 | 229 | 230 | Overburden | Agency | [5 empty] | Y | Z
A4933 | DOE-RL | WA | Benton | 1860000 | 440000 | 672 | Agency | -- | -- | 2009-03-17 | 449 | 227 | 225 | 227 | Overburden | Agency |  |  |  | W |  |  | Z
C4685 | DOE-RL | WA | Benton | 1860000 | 440000 | 690 | Agency | -- | -- | 2009-03-17 | 445 | 274 | 245 | 274 | Overburden | Agency |  |  |  | W |  |  | Z
A4932 | DOE-RL | WA | Benton | 1860000 | 440000 | 663 | Agency | 1984-06-08 | 484 | 2009-03-18 | 445 | 248 | 222 | 248 | Overburden | Agency |  |  |  | W |  |  | Z
A5131 | DOE-RL | WA | Benton | 1860000 | 440000 | 657 | Agency | 1984-05-29 | 474 | 2009-03-14 | 444 | 291 | 213 | 291 | Overburden | Agency |  |  |  | W |  |  | Z
B8817 | DOE-RL | WA | Benton | 1860000 | 440000 | 656 | Agency | -- | -- | 2009-03-14 | 444 | 238 | 210 | 238 | Overburden | Agency |  |  |  | W |  |  | Z
C4303 | DOE-RL | WA | Benton | 1860000 | 440000 | 684 | Agency | -- | -- | 2009-03-16 | 444 | 272 | 236 | 272 | Overburden | Agency |  |  |  | W |  |  | Z
C4976 | DOE-RL | WA | Benton | 1860000 | 440000 | 669 | Agency | -- | -- | 2009-03-14 | 443 | 259 | 221 | 259 | Overburden | Agency |  |  |  | W |  |  | Z
B8828 | DOE-RL | WA | Benton | 1860000 | 440000 | 674 | Agency | -- | -- | 2009-03-14 | 443 | 260 | 222 | 260 | Overburden | Agency |  |  |  | W |  |  | Z
C4975 | DOE-RL | WA | Benton | 1860000 | 440000 | 672 | Agency | -- | -- | 2009-03-14 | 438 | 264 | 231 | 264 | Overburden | Agency |  |  |  | W |  |  | Z
C3113 | DOE-RL | WA | Benton | 1860000 | 440000 | 667 | Agency | -- | -- | 2009-03-16 | 444 | 252 | 225 | 252 | Overburden | Agency |  |  |  | W |  |  | Z
C3112 | DOE-RL | WA | Benton | 1860000 | 440000 | 669 | Agency | -- | -- | 2009-03-16 | 443 | -- | -- | -- | Overburden | Agency
A4943 | DOE-RL | WA | Benton | 1860000 | 440000 | 668 | Agency | -- | -- | 2009-03-13 | 444 | 228 | 227 | 228 | Overburden | Agency | [5 empty] | Y | Z
A5450 | DOE-RL | WA | Benton | 1860000 | 440000 | 672 | Agency | -- | -- | 2009-03-13 | 444 | 229 | 228 | 229 | Overburden | Agency |  |  |  | W |  |  | Z
C3395 | DOE-RL | WA | Benton | 1860000 | 440000 | 667 | Agency | -- | -- | 2009-03-13 | 443 | 255 | 231 | 255 | Overburden | Agency |  |  |  | W |  |  | Z
A4984 | DOE-RL | WA | Benton | 1860000 | 440000 | 659 | Agency | -- | -- | 2009-03-16 | 443 | 225 | 224 | 225 | Overburden | Agency |  |  |  | W |  |  | Z
C3115 | DOE-RL | WA | Benton | 1860000 | 440000 | 659 | Agency | -- | -- | 2009-03-16 | 443 | -- | -- | -- | Overburden | Agency
A4942 | DOE-RL | WA | Benton | 1860000 | 440000 | 676 | Agency | -- | -- | 2009-03-13 | 442 | 236 | 234 | 236 | Overburden | Agency |  |  |  | W |  |  | Z
C4258 | DOE-RL | WA | Benton | 1860000 | 440000 | 677 | Agency | -- | -- | 2009-03-13 | 442 | 265 | 236 | 265 | Overburden | Agency |  |  |  | W |  |  | Z
B8551 | DOE-RL | WA | Benton | 1860000 | 440000 | 678 | Agency | -- | -- | 2009-03-13 | 443 | -- | -- | -- | Overburden | Agency
B8553 | DOE-RL | WA | Benton | 1860000 | 440000 | 677 | Agency | -- | -- | 2009-03-13 | 442 | -- | -- | -- | Overburden | Agency
C3393 | DOE-RL | WA | Benton | 1860000 | 440000 | 680 | Agency | -- | -- | 2009-03-13 | 442 | 267 | 236 | 267 | Overburden | Agency |  |  |  | W |  |  | Z
A4945 | DOE-RL | WA | Benton | 1860000 | 440000 | 677 | Agency | -- | -- | 2009-03-13 | 442 | -- | -- | -- | Overburden | Agency
C3394 | DOE-RL | WA | Benton | 1860000 | 440000 | 677 | Agency | -- | -- | 2009-03-13 | 442 | 261 | 236 | 261 | Overburden | Agency |  |  |  | W |  |  | Z
C3399 | DOE-RL | WA | Benton | 1860000 | 440000 | 671 | Agency | -- | -- | 2009-03-16 | 443 | -- | -- | -- | Overburden | Agency
B8814 | DOE-RL | WA | Benton | 1860000 | 440000 | 673 | Agency | -- | -- | 2009-03-16 | 442 | -- | -- | -- | Overburden | Agency
B8813 | DOE-RL | WA | Benton | 1860000 | 440000 | 672 | Agency | -- | -- | 2009-03-16 | 442 | -- | -- | -- | Overburden | Agency
C4974 | DOE-RL | WA | Benton | 1860000 | 440000 | 680 | Agency | -- | -- | 2009-03-14 | 442 | 272 | 233 | 272 | Overburden | Agency |  |  |  | W |  |  | Z
A5410 | DOE-RL | WA | Benton | 1860000 | 440000 | 680 | Agency | -- | -- | 2009-03-14 | 442 | 435 | 233 | 435 | Overburden | Agency |  |  |  | W |  |  | Z
C4667 | DOE-RL | WA | Benton | 1860000 | 440000 | 677 | Agency | -- | -- | 2009-03-16 | 442 | 266 | 228 | 266 | Overburden | Agency |  |  |  | W |  |  | Z
A4976 | DOE-RL | WA | Benton | 1860000 | 440000 | 670 | Agency | -- | -- | 2009-03-16 | 442 | 240 | 231 | 240 | Overburden | Agency |  |  |  | W |  |  | Z
A4975 | DOE-RL | WA | Benton | 1860000 | 440000 | 682 | Agency | -- | -- | 2009-03-16 | 442 | 246 | 235 | 246 | Overburden | Agency |  |  |  | W |  |  | Z
C3398 | DOE-RL | WA | Benton | 1860000 | 440000 | 684 | Agency | -- | -- | 2009-03-16 | 442 | 269 | 238 | 269 | Overburden | Agency |  |  |  | W |  |  | Z
B8812 | DOE-RL | WA | Benton | 1860000 | 440000 | 682 | Agency | -- | -- | 2009-03-16 | 442 | -- | -- | -- | Overburden | Agency
C3123 | DOE-RL | WA | Benton | 1860000 | 440000 | 678 | Agency | -- | -- | 2009-03-16 | 442 | 264 | 234 | 264 | Overburden | Agency |  |  |  | W |  |  | Z
C3124 | DOE-RL | WA | Benton | 1860000 | 440000 | 679 | Agency | -- | -- | 2009-03-16 | 442 | -- | -- | -- | Overburden | Agency
C3126 | DOE-RL | WA | Benton | 1860000 | 440000 | 679 | Agency | -- | -- | 2009-03-16 | 442 | -- | -- | -- | Overburden | Agency
C4969 | DOE-RL | WA | Benton | 1860000 | 440000 | 682 | Agency | -- | -- | 2009-03-18 | 440 | 276 | 241 | 276 | Overburden | Agency |  |  |  | W |  |  | Z
C4971 | DOE-RL | WA | Benton | 1860000 | 440000 | 677 | Agency | -- | -- | 2009-03-18 | 440 | 270 | 240 | 270 | Overburden | Agency |  |  |  | W |  |  | Z
A4968 | DOE-RL | WA | Benton | 1860000 | 440000 | 684 | Agency | -- | -- | 2009-03-16 | 441 | -- | -- | -- | Overburden | Agency
C4970 | DOE-RL | WA | Benton | 1860000 | 440000 | 682 | Agency | -- | -- | 2009-03-18 | 440 | 275 | 242 | 275 | Overburden | Agency |  |  |  | W |  |  | Z
C4977 | DOE-RL | WA | Benton | 1860000 | 440000 | 696 | Agency | -- | -- | 2009-03-18 | 439 | 288 | 254 | 288 | Overburden | Agency |  |  |  | W |  |  | Z
C4968 | DOE-RL | WA | Benton | 1860000 | 440000 | 701 | Agency | -- | -- | 2009-03-18 | 439 | 293 | 258 | 293 | Overburden | Agency |  |  |  | W |  |  | Z
C4695 | DOE-RL | WA | Benton | 1860000 | 440000 | 703 | Agency | -- | -- | 2009-03-18 | 439 | 297 | 263 | 297 | Overburden | Agency |  |  |  | W |  |  | Z
A7843 | DOE-RL | WA | Benton | 1860000 | 440000 | 679 | Agency | -- | -- | 2009-03-18 | 439 | 301 | 243 | 301 | Overburden | Agency |  |  |  | W |  |  | Z
B8552 | DOE-RL | WA | Benton | 1860000 | 440000 | 695 | Agency | -- | -- | 2009-03-18 | 439 | -- | -- | -- | Overburden | Agency
A9568 | DOE-RL | WA | Benton | 1860000 | 440000 | 696 | Agency | -- | -- | 2009-03-18 | 436 | 561 | 257 | 561 | Overburden | Agency |  |  |  | W |  |  | Z
A9570 | DOE-RL | WA | Benton | 1860000 | 440000 | 696 | Agency | -- | -- | 2009-03-18 | 441 | 437 | 252 | 437 | Overburden | Agency |  |  |  | W |  |  | Z
A9571 | DOE-RL | WA | Benton | 1860000 | 440000 | 696 | Agency | -- | -- | 2009-03-18 | 439 | 377 | 255 | 377 | Overburden | Agency |  |  |  | W |  |  | Z
A9572 | DOE-RL | WA | Benton | 1860000 | 440000 | 696 | Agency | -- | -- | 2009-03-18 | 437 | 317 | 257 | 317 | Overburden | Agency |  |  |  | W |  |  | Z
A9513 | DOE-RL | WA | Benton | 1860000 | 440000 | 707 | Agency | -- | -- | 2009-03-18 | 439 | -- | -- | -- | Overburden | Agency
A9517 | DOE-RL | WA | Benton | 1860000 | 440000 | 707 | Agency | -- | -- | 2009-03-18 | 439 | -- | -- | -- | Overburden | Agency
B2465 | DOE-RL | WA | Benton | 1860000 | 440000 | 704 | Agency | -- | -- | 2009-03-18 | 438 | -- | -- | -- | Overburden | Agency
C3958 | DOE-RL | WA | Benton | 1860000 | 440000 | 702 | Agency | -- | -- | 2009-03-18 | 438 | 294 | 259 | 294 | Overburden | Agency |  |  |  | W |  |  | Z
C4300 | DOE-RL | WA | Benton | 1860000 | 440000 | 698 | Agency | -- | -- | 2009-03-18 | 438 | 300 | 261 | 300 | Overburden | Agency |  |  |  | W |  |  | Z
A9525 | DOE-RL | WA | Benton | 1860000 | 440000 | 673 | Agency | -- | -- | 2009-03-23 | 437 | -- | -- | -- | Overburden | Agency
C4966 | DOE-RL | WA | Benton | 1860000 | 440000 | 703 | Agency | -- | -- | 2009-03-18 | 437 | 298 | 264 | 298 | Overburden | Agency |  |  |  | W |  |  | Z
A9515 | DOE-RL | WA | Benton | 1860000 | 440000 | 701 | Agency | -- | -- | 2009-03-18 | 438 | -- | -- | -- | Overburden | Agency
C5193 | DOE-RL | WA | Benton | 1860000 | 440000 | 713 | Agency | -- | -- | 2009-03-18 | 436 | 329 | 277 | 329 | Overburden | Agency |  |  |  | W |  |  | Z
C4639 | DOE-RL | WA | Benton | 1860000 | 440000 | 705 | Agency | -- | -- | 2009-03-18 | 437 | 297 | 261 | 297 | Overburden | Agency |  |  |  | W |  |  | Z
C4299 | DOE-RL | WA | Benton | 1860000 | 440000 | 706 | Agency | -- | -- | 2009-03-24 | 435 | 302 | 268 | 302 | Overburden | Agency |  |  |  | W |  |  | Z
A5211 | DOE-RL | WA | Benton | 1860000 | 450000 | 717 | Agency | -- | -- | 2009-03-13 | 417 | -- | -- | -- | Saddle Mountains | Agency
A5205 | DOE-RL | WA | Benton | 1860000 | 450000 | 716 | Agency | -- | -- | 2009-03-13 | 406 | 3589 | 305 | 3589 | Grande Ronde | Agency |  |  |  | W |  |  | Z
A5206 | DOE-RL | WA | Benton | 1860000 | 450000 | 716 | Agency | -- | -- | 2009-03-13 | 405 | 2954 | 306 | 2954 | Grande Ronde | Agency |  |  |  | W |  |  | Z
A5207 | DOE-RL | WA | Benton | 1860000 | 450000 | 716 | Agency | -- | -- | 2009-03-13 | 406 | 2779 | 306 | 2779 | Grande Ronde | Agency |  |  |  | W |  |  | Z
A5208 | DOE-RL | WA | Benton | 1860000 | 450000 | 717 | Agency | -- | -- | 2009-03-13 | 401 | 2439 | 311 | 2439 | Wanapum | Agency |  |  |  | W |  |  | Z
A5209 | DOE-RL | WA | Benton | 1860000 | 450000 | 717 | Agency | -- | -- | 2009-03-13 | 401 | 1892 | 311 | 1892 | Wanapum | Agency |  |  |  | W |  |  | Z
A5210 | DOE-RL | WA | Benton | 1860000 | 450000 | 717 | Agency | -- | -- | 2009-03-13 | 401 | 1629 | 311 | 1629 | Wanapum | Agency |  |  |  | W |  |  | Z
A5203 | DOE-RL | WA | Benton | 1860000 | 450000 | 717 | Agency | 1984-04-03 | 450 | 2009-03-13 | 432 | 672 | 279 | 672 | Saddle Mountains | Agency |  |  |  | W |  |  | Z
A5204 | DOE-RL | WA | Benton | 1860000 | 450000 | 717 | Agency | 1984-04-03 | 461 | 2009-03-13 | 442 | 513 | 269 | 513 | Overburden | Agency |  |  |  | W |  |  | Z
A5016 | DOE-RL | WA | Benton | 1860000 | 450000 | 705 | Agency | -- | -- | 2009-03-16 | 446 | 271 | 253 | 271 | Overburden | Agency |  |  |  | W |  |  | Z
A5221 | DOE-RL | WA | Benton | 1860000 | 450000 | 693 | Agency | 1984-06-01 | 462 | 2009-03-13 | 444 | -- | -- | -- | Overburden | Agency
A4891 | DOE-RL | WA | Benton | 1860000 | 450000 | 703 | Agency | -- | -- | 2009-03-16 | 446 | 462 | 255 | 462 | Overburden | Agency |  |  |  | W |  |  | Z
C4989 | DOE-RL | WA | Benton | 1860000 | 450000 | 694 | Agency | -- | -- | 2009-03-16 | 446 | 280 | 250 | 280 | Overburden | Agency |  |  |  | W |  |  | Z
C4988 | DOE-RL | WA | Benton | 1860000 | 450000 | 697 | Agency | -- | -- | 2009-03-16 | 446 | 283 | 250 | 283 | Overburden | Agency |  |  |  | W |  |  | Z
A4919 | DOE-RL | WA | Benton | 1860000 | 450000 | 702 | Agency | -- | -- | 2009-03-17 | 448 | 255 | 253 | 255 | Overburden | Agency |  |  |  | W |  |  | Z
A5466 | DOE-RL | WA | Benton | 1860000 | 450000 | 697 | Agency | 1984-06-01 | 476 | 2009-03-16 | 446 | 261 | 248 | 261 | Overburden | Agency |  |  |  | W |  |  | Z
C5194 | DOE-RL | WA | Benton | 1860000 | 450000 | 690 | Agency | -- | -- | 2009-03-16 | 445 | 278 | 246 | 278 | Overburden | Agency |  |  |  | W |  |  | Z
A5009 | DOE-RL | WA | Benton | 1860000 | 450000 | 680 | Agency | -- | -- | 2009-03-16 | 443 | 477 | 236 | 477 | Overburden | Agency |  |  |  | W |  |  | Z
C4683 | DOE-RL | WA | Benton | 1860000 | 450000 | 688 | Agency | -- | -- | 2009-03-17 | 444 | 273 | 245 | 273 | Overburden | Agency |  |  |  | W |  |  | Z
A4921 | DOE-RL | WA | Benton | 1860000 | 450000 | 688 | Agency | -- | -- | 2009-03-17 | 445 | 450 | 245 | 450 | Overburden | Agency |  |  |  | W |  |  | Z
C4301 | DOE-RL | WA | Benton | 1860000 | 450000 | 686 | Agency | -- | -- | 2009-03-16 | 444 | 274 | 243 | 274 | Overburden | Agency |  |  |  | W |  |  | Z
C4684 | DOE-RL | WA | Benton | 1860000 | 450000 | 690 | Agency | -- | -- | 2009-03-17 | 445 | 274 | 245 | 274 | Overburden | Agency |  |  |  | W |  |  | Z
B2471 | DOE-RL | WA | Benton | 1860000 | 450000 | 684 | Agency | -- | -- | 2009-03-16 | 443 | -- | -- | -- | Overburden | Agency
A5010 | DOE-RL | WA | Benton | 1860000 | 450000 | 675 | Agency | -- | -- | 2009-03-16 | 443 | 235 | 235 | 235 | Overburden | Agency |  |  |  | W |  |  | Z
A8772 | DOE-RL | WA | Benton | 1860000 | 450000 | 678 | Agency | -- | -- | 2009-03-13 | 445 | -- | -- | -- | Overburden | Agency
A8775 | DOE-RL | WA | Benton | 1860000 | 450000 | 677 | Agency | -- | -- | 2009-03-13 | 443 | -- | -- | -- | Overburden | Agency
A8774 | DOE-RL | WA | Benton | 1860000 | 450000 | 678 | Agency | -- | -- | 2009-03-13 | 443 | -- | -- | -- | Overburden | Agency
A7136 | DOE-RL | WA | Benton | 1860000 | 450000 | 681 | Agency | -- | -- | 2009-03-16 | 442 | 305 | 237 | 305 | Overburden | Agency |  |  |  | W |  |  | Z
C3400 | DOE-RL | WA | Benton | 1860000 | 450000 | 679 | Agency | -- | -- | 2009-03-16 | 441 | 262 | 237 | 262 | Overburden | Agency |  |  |  | W |  |  | Z
A7137 | DOE-RL | WA | Benton | 1860000 | 450000 | 674 | Agency | -- | -- | 2009-03-16 | 441 | 245 | 234 | 245 | Overburden | Agency |  |  |  | W |  |  | Z
B8815 | DOE-RL | WA | Benton | 1860000 | 450000 | 668 | Agency | -- | -- | 2009-03-14 | 440 | -- | -- | -- | Overburden | Agency
C4302 | DOE-RL | WA | Benton | 1860000 | 450000 | 667 | Agency | -- | -- | 2009-03-16 | 439 | 281 | 232 | 281 | Overburden | Agency |  |  |  | W |  |  | Z
C3339 | DOE-RL | WA | Benton | 1860000 | 450000 | 666 | Agency | -- | -- | 2009-03-14 | 440 | 249 | 233 | 249 | Overburden | Agency |  |  |  | W |  |  | Z
B8545 | DOE-RL | WA | Benton | 1860000 | 450000 | 681 | Agency | -- | -- | 2009-03-16 | 440 | -- | -- | -- | Overburden | Agency
A9890 | DOE-RL | WA | Benton | 1860000 | 450000 | 686 | Agency | -- | -- | 2009-03-16 | 441 | -- | -- | -- | Overburden | Agency
B8548 | DOE-RL | WA | Benton | 1860000 | 450000 | 674 | Agency | -- | -- | 2009-03-14 | 441 | -- | -- | -- | Overburden | Agency
C3125 | DOE-RL | WA | Benton | 1860000 | 450000 | 675 | Agency | -- | -- | 2009-03-14 | 441 | 258 | 234 | 258 | Overburden | Agency |  |  |  | W |  |  | Z
A4899 | DOE-RL | WA | Benton | 1860000 | 450000 | 684 | Agency | 1984-06-01 | 472 | 2009-03-16 | 440 | 252 | 244 | 252 | Overburden | Agency |  |  |  | W |  |  | Z
B8546 | DOE-RL | WA | Benton | 1860000 | 450000 | 688 | Agency | -- | -- | 2009-03-16 | 440 | -- | -- | -- | Overburden | Agency
C3396 | DOE-RL | WA | Benton | 1860000 | 450000 | 673 | Agency | -- | -- | 2009-03-14 | 441 | 255 | 233 | 255 | Overburden | Agency |  |  |  | W |  |  | Z
B8547 | DOE-RL | WA | Benton | 1860000 | 450000 | 674 | Agency | -- | -- | 2009-03-14 | 441 | -- | -- | -- | Overburden | Agency
C3957 | DOE-RL | WA | Benton | 1860000 | 450000 | 675 | Agency | -- | -- | 2009-03-14 | 440 | 259 | 234 | 259 | Overburden | Agency |  |  |  | W |  |  | Z
A7331 | DOE-RL | WA | Benton | 1860000 | 450000 | 668 | Agency | -- | -- | 2009-03-14 | 440 | 240 | 233 | 240 | Overburden | Agency |  |  |  | W |  |  | Z
C3114 | DOE-RL | WA | Benton | 1860000 | 450000 | 674 | Agency | -- | -- | 2009-03-14 | 441 | -- | -- | -- | Overburden | Agency
B8549 | DOE-RL | WA | Benton | 1860000 | 450000 | 673 | Agency | -- | -- | 2009-03-14 | 441 | -- | -- | -- | Overburden | Agency
C4668 | DOE-RL | WA | Benton | 1860000 | 450000 | 673 | Agency | -- | -- | 2009-03-14 | 441 | 274 | 233 | 274 | Overburden | Agency |  |  |  | W |  |  | Z
C3117 | DOE-RL | WA | Benton | 1860000 | 450000 | 691 | Agency | -- | -- | 2009-03-16 | 438 | 276 | 249 | 276 | Overburden | Agency |  |  |  | W |  |  | Z
A5437 | DOE-RL | WA | Benton | 1860000 | 450000 | 696 | Agency | -- | -- | 2009-03-14 | 441 | -- | -- | -- | Overburden | Agency
C3242 | DOE-RL | WA | Benton | 1860000 | 450000 | 693 | Agency | -- | -- | 2009-03-16 | 440 | -- | -- | -- | Overburden | Agency
C3118 | DOE-RL | WA | Benton | 1860000 | 450000 | 690 | Agency | -- | -- | 2009-03-16 | 440 | 275 | 248 | 275 | Overburden | Agency |  |  |  | W |  |  | Z
A4902 | DOE-RL | WA | Benton | 1860000 | 450000 | 683 | Agency | 1984-06-01 | 473 | 2009-03-16 | 440 | 250 | 244 | 250 | Overburden | Agency |  |  |  | W |  |  | Z
C4990 | DOE-RL | WA | Benton | 1860000 | 450000 | 690 | Agency | -- | -- | 2009-03-16 | 440 | 308 | 248 | 308 | Overburden | Agency |  |  |  | W |  |  | Z
C3119 | DOE-RL | WA | Benton | 1860000 | 450000 | 691 | Agency | -- | -- | 2009-03-16 | 438 | -- | -- | -- | Overburden | Agency
C3120 | DOE-RL | WA | Benton | 1860000 | 450000 | 676 | Agency | -- | -- | 2009-03-14 | 441 | 260 | 238 | 260 | Overburden | Agency |  |  |  | W |  |  | Z
C3121 | DOE-RL | WA | Benton | 1860000 | 450000 | 675 | Agency | -- | -- | 2009-03-14 | 441 | 259 | 237 | 259 | Overburden | Agency |  |  |  | W |  |  | Z
A5465 | DOE-RL | WA | Benton | 1860000 | 450000 | 695 | Agency | -- | -- | 2009-01-07 | 440 | -- | -- | -- | Overburden | Agency
A4998 | DOE-RL | WA | Benton | 1860000 | 450000 | 703 | Agency | -- | -- | 2009-03-14 | 440 | 441 | 258 | 441 | Overburden | Agency |  |  |  | W |  |  | Z
A5436 | DOE-RL | WA | Benton | 1860000 | 450000 | 706 | Agency | -- | -- | 2009-03-14 | 440 | 280 | 261 | 280 | Overburden | Agency |  |  |  | W |  |  | Z
A4910 | DOE-RL | WA | Benton | 1860000 | 450000 | 712 | Agency | 1984-06-01 | 471 | 2009-03-16 | 440 | 315 | 270 | 315 | Overburden | Agency |  |  |  | W |  |  | Z
C4694 | DOE-RL | WA | Benton | 1860000 | 450000 | 714 | Agency | -- | -- | 2009-03-16 | 439 | 443 | 270 | 443 | Overburden | Agency |  |  |  | W |  |  | Z
A5001 | DOE-RL | WA | Benton | 1860000 | 450000 | 714 | Agency | -- | -- | 2009-03-14 | 439 | 472 | 268 | 472 | Overburden | Agency |  |  |  | W |  |  | Z
C4697 | DOE-RL | WA | Benton | 1860000 | 450000 | 661 | Agency | -- | -- | 2009-03-13 | 437 | 261 | 219 | 261 | Overburden | Agency |  |  |  | W |  |  | Z
A4909 | DOE-RL | WA | Benton | 1860000 | 450000 | 721 | Agency | -- | -- | 2009-03-16 | 439 | 312 | 278 | 312 | Overburden | Agency |  |  |  | W |  |  | Z
A5473 | DOE-RL | WA | Benton | 1860000 | 450000 | 722 | Agency | -- | -- | 2009-03-16 | 439 | 330 | 283 | 330 | Overburden | Agency |  |  |  | W |  |  | Z
C5572 | DOE-RL | WA | Benton | 1860000 | 450000 | 728 | Agency | -- | -- | 2009-03-16 | 437 | 488 | 286 | 488 | Overburden | Agency |  |  |  | W |  |  | Z
C5407 | DOE-RL | WA | Benton | 1860000 | 450000 | 734 | Agency | -- | -- | 2009-03-16 | 435 | 400 | 294 | 400 | Overburden | Agency |  |  |  | W |  |  | Z
A4901 | DOE-RL | WA | Benton | 1860000 | 450000 | 732 | Agency | 1984-06-01 | 463 | 2009-03-16 | 437 | 307 | 293 | 307 | Overburden | Agency |  |  |  | W |  |  | Z
C4238 | DOE-RL | WA | Benton | 1860000 | 450000 | 733 | Agency | -- | -- | 2009-03-16 | 437 | 428 | 296 | 428 | Overburden | Agency |  |  |  | W |  |  | Z
A4912 | DOE-RL | WA | Benton | 1860000 | 450000 | 730 | Agency | 1984-06-01 | 457 | 2009-03-16 | 434 | 314 | 293 | 314 | Overburden | Agency |  |  |  | W |  |  | Z
A5214 | DOE-RL | WA | Benton | 1860000 | 450000 | 692 | Agency | 1984-06-01 | 451 | 2009-03-23 | 433 | -- | -- | -- | Overburden | Agency
A5278 | DOE-RL | WA | Benton | 1860000 | 460000 | 587 | Agency | 1984-06-01 | 428 | 2009-03-13 | 438 | -- | -- | -- | Overburden | Agency
A5261 | DOE-RL | WA | Benton | 1860000 | 460000 | 586 | Agency | 1984-06-01 | 448 | 2009-03-13 | 436 | -- | -- | -- | Overburden | Agency
A5232 | DOE-RL | WA | Benton | 1860000 | 460000 | 645 | Agency | 1984-05-31 | 454 | 2009-03-13 | 438 | -- | -- | -- | Overburden | Agency
A4566 | DOE-RL | WA | Benton | 1860000 | 470000 | 496 | Agency | -- | -- | 2009-03-02 | 399 | -- | -- | -- | Overburden | Agency
A5302 | DOE-RL | WA | Benton | 1860000 | 470000 | 544 | Agency | 1984-06-01 | 403 | 2009-03-13 | 399 | -- | -- | -- | Overburden | Agency
A4552 | DOE-RL | WA | Benton | 1860000 | 480000 | 443 | Agency | -- | -- | 2009-03-02 | 394 | 63 | 49 | 63 | Overburden | Agency |  |  |  | W |  |  | Z
A4553 | DOE-RL | WA | Benton | 1860000 | 480000 | 445 | Agency | -- | -- | 2009-03-02 | 394 | -- | -- | -- | Overburden | Agency
A5322 | DOE-RL | WA | Benton | 1860000 | 480000 | 476 | Agency | 1984-06-01 | 402 | 2009-03-02 | 397 | -- | -- | -- | Overburden | Agency
A5323 | DOE-RL | WA | Benton | 1860000 | 480000 | 486 | Agency | 1984-06-01 | 402 | 2009-03-02 | 397 | -- | -- | -- | Overburden | Agency
A4656 | DOE-RL | WA | Benton | 1860000 | 480000 | 416 | Agency | -- | -- | 2009-03-02 | 388 | 50 | 21 | 50 | Overburden | Agency |  |  |  | W |  |  | Z
A5074 | DOE-RL | WA | Benton | 1870000 | 420000 | 567 | Agency | 1984-06-01 | 477 | 2009-03-30 | 479 | 286 | 89 | 286 | Overburden | Agency |  |  |  | W |  |  | Z
A8272 | DOE-RL | WA | Benton | 1870000 | 420000 | 555 | Agency | -- | -- | 2009-03-30 | 434 | 167 | 121 | 167 | Overburden | Agency |  |  |  | W |  |  | Z
A5112 | DOE-RL | WA | Benton | 1870000 | 430000 | 633 | Agency | -- | -- | 2009-03-13 | 434 | 749 | 198 | 749 | Saddle Mountains | Agency |  |  |  | W |  |  | Z
A5113 | DOE-RL | WA | Benton | 1870000 | 430000 | 633 | Agency | -- | -- | 2009-03-13 | 434 | 552 | 198 | 552 | Overburden | Agency |  |  |  | W |  |  | Z
A5114 | DOE-RL | WA | Benton | 1870000 | 430000 | 634 | Agency | -- | -- | 2009-03-13 | 402 | 3640 | 230 | 3640 | Grande Ronde | Agency |  |  |  | W |  |  | Z
A5115 | DOE-RL | WA | Benton | 1870000 | 430000 | 634 | Agency | -- | -- | 2009-03-13 | 400 | 3069 | 232 | 3069 | Grande Ronde | Agency |  |  |  | W |  |  | Z
A5116 | DOE-RL | WA | Benton | 1870000 | 430000 | 634 | Agency | -- | -- | 2009-03-13 | 401 | 2846 | 232 | 2846 | Grande Ronde | Agency |  |  |  | W |  |  | Z
A5117 | DOE-RL | WA | Benton | 1870000 | 430000 | 635 | Agency | -- | -- | 2009-03-13 | 400 | 2466 | 233 | 2466 | Wanapum | Agency |  |  |  | W |  |  | Z
A5118 | DOE-RL | WA | Benton | 1870000 | 430000 | 635 | Agency | -- | -- | 2009-03-13 | 397 | 1937 | 235 | 1937 | Wanapum | Agency |  |  |  | W |  |  | Z
A5119 | DOE-RL | WA | Benton | 1870000 | 430000 | 635 | Agency | -- | -- | 2009-03-13 | 398 | 1682 | 234 | 1682 | Wanapum | Agency |  |  |  | W |  |  | Z
A5120 | DOE-RL | WA | Benton | 1870000 | 430000 | 634 | Agency | -- | -- | 2009-03-13 | 421 | 1438 | 212 | 1438 | Saddle Mountains | Agency |  |  |  | W |  |  | Z
A9480 | DOE-RL | WA | Benton | 1870000 | 430000 | 618 | Agency | -- | -- | 2009-03-13 | 428 | -- | -- | -- | Saddle Mountains | Agency
A9481 | DOE-RL | WA | Benton | 1870000 | 430000 | 618 | Agency | -- | -- | 2009-03-13 | 429 | -- | -- | -- | Saddle Mountains | Agency
A9901 | DOE-RL | WA | Benton | 1870000 | 440000 | 709 | Agency | -- | -- | 2009-03-24 | 435 | -- | -- | -- | Overburden | Agency
C4236 | DOE-RL | WA | Benton | 1870000 | 440000 | 730 | Agency | -- | -- | 2009-03-23 | 435 | 424 | 294 | 424 | Overburden | Agency |  |  |  | W |  |  | Z
A5149 | DOE-RL | WA | Benton | 1870000 | 440000 | 714 | Agency | 1984-05-29 | 461 | 2009-03-23 | 435 | -- | -- | -- | Overburden | Agency
A5140 | DOE-RL | WA | Benton | 1870000 | 440000 | 697 | Agency | 1984-06-01 | 459 | 2009-03-24 | 435 | 325 | 263 | 325 | Overburden | Agency |  |  |  | W |  |  | Z
C4256 | DOE-RL | WA | Benton | 1870000 | 440000 | 744 | Agency | -- | -- | 2009-03-23 | 432 | 413 | 309 | 413 | Overburden | Agency |  |  |  | W |  |  | Z
A5139 | DOE-RL | WA | Benton | 1870000 | 440000 | 730 | Agency | 1984-06-01 | 445 | 2009-03-23 | 429 | 450 | 299 | 450 | Overburden | Agency |  |  |  | W |  |  | Z
C4298 | DOE-RL | WA | Benton | 1870000 | 440000 | 691 | Agency | -- | -- | 2009-03-23 | 430 | 398 | 254 | 398 | Overburden | Agency |  |  |  | W |  |  | Z
A5148 | DOE-RL | WA | Benton | 1870000 | 440000 | 757 | Agency | 1984-06-01 | 431 | 2009-03-23 | 422 | -- | -- | -- | Overburden | Agency
A5144 | DOE-RL | WA | Benton | 1870000 | 440000 | 751 | Agency | 1984-06-01 | 413 | 2009-03-23 | 406 | 390 | 346 | 390 | Overburden | Agency |  |  |  | W |  |  | Z
C4235 | DOE-RL | WA | Benton | 1870000 | 450000 | 758 | Agency | -- | -- | 2009-03-23 | 416 | 368 | 342 | 368 | Overburden | Agency |  |  |  | W |  |  | Z
A5188 | DOE-RL | WA | Benton | 1870000 | 450000 | 729 | Agency | 1984-06-01 | 411 | 2009-03-23 | 404 | -- | -- | -- | Overburden | Agency
A5158 | DOE-RL | WA | Benton | 1870000 | 450000 | 751 | Agency | 1984-06-01 | 410 | 2009-03-23 | 402 | 384 | 349 | 384 | Overburden | Agency |  |  |  | W |  |  | Z
A5202 | DOE-RL | WA | Benton | 1870000 | 450000 | 655 | Agency | 1984-05-29 | 408 | 2009-03-23 | 400 | 286 | 252 | 286 | Overburden | Agency |  |  |  | W |  |  | Z
A5260 | DOE-RL | WA | Benton | 1870000 | 460000 | 572 | Agency | 1984-05-31 | 435 | 2009-03-13 | 426 | -- | -- | -- | Overburden | Agency
A9740 | DOE-RL | WA | Benton | 1870000 | 460000 | 572 | Agency | 1984-06-01 | 435 | 2009-03-13 | 426 | -- | -- | -- | Overburden | Agency
A5231 | DOE-RL | WA | Benton | 1870000 | 460000 | 575 | Agency | 1984-05-31 | 409 | 2009-03-13 | 403 | -- | -- | -- | Overburden | Agency
A5286 | DOE-RL | WA | Benton | 1870000 | 470000 | 526 | Agency | 1984-06-01 | 406 | 2009-03-13 | 400 | -- | -- | -- | Overburden | Agency
A5310 | DOE-RL | WA | Benton | 1870000 | 470000 | 509 | Agency | 1984-06-01 | 405 | 2009-03-13 | 399 | -- | -- | -- | Overburden | Agency
A5285 | DOE-RL | WA | Benton | 1870000 | 470000 | 501 | Agency | 1984-06-01 | 407 | 2009-03-13 | 400 | -- | -- | -- | Overburden | Agency
A5296 | DOE-RL | WA | Benton | 1870000 | 470000 | 504 | Agency | 1984-06-01 | 405 | 2009-03-13 | 399 | -- | -- | -- | Overburden | Agency
A9843 | DOE-RL | WA | Benton | 1870000 | 480000 | 471 | Agency | -- | -- | 2009-03-02 | 392 | -- | -- | -- | Overburden | Agency
A4660 | DOE-RL | WA | Benton | 1870000 | 480000 | 472 | Agency | -- | -- | 2009-03-02 | 392 | -- | -- | -- | Overburden | Agency
C5112 | DOE-RL | WA | Benton | 1870000 | 480000 | 473 | Agency | -- | -- | 2009-03-02 | 394 | 103 | 80 | 103 | Overburden | Agency |  |  |  | W |  |  | Z
A9844 | DOE-RL | WA | Benton | 1870000 | 480000 | 472 | Agency | -- | -- | 2009-03-02 | 394 | -- | -- | -- | Overburden | Agency
A9842 | DOE-RL | WA | Benton | 1870000 | 480000 | 471 | Agency | -- | -- | 2009-01-27 | 394 | -- | -- | -- | Overburden | Agency
A4643 | DOE-RL | WA | Benton | 1870000 | 480000 | 470 | Agency | 1984-06-01 | 398 | 2009-03-02 | 393 | 170 | 76 | 170 | Overburden | Agency |  |  |  | W |  |  | Z
A4658 | DOE-RL | WA | Benton | 1870000 | 480000 | 449 | Agency | -- | -- | 2009-03-02 | 400 | -- | -- | -- | Overburden | Agency
A5319 | DOE-RL | WA | Benton | 1870000 | 480000 | 529 | Agency | 1984-06-01 | 404 | 2009-03-02 | 399 | -- | -- | -- | Overburden | Agency
A4657 | DOE-RL | WA | Benton | 1870000 | 480000 | 448 | Agency | -- | -- | 2009-03-02 | 391 | -- | -- | -- | Overburden | Agency
A4652 | DOE-RL | WA | Benton | 1870000 | 480000 | 472 | Agency | -- | -- | 2009-03-02 | 395 | 80 | 76 | 80 | Overburden | Agency |  |  |  | W |  |  | Z
A9829 | DOE-RL | WA | Benton | 1870000 | 480000 | 471 | Agency | -- | -- | 2009-03-02 | 397 | 93 | 75 | 93 | Overburden | Agency |  |  |  | W |  |  | Z
A4655 | DOE-RL | WA | Benton | 1870000 | 480000 | 470 | Agency | -- | -- | 2009-03-02 | 396 | 90 | 72 | 90 | Overburden | Agency |  |  |  | W |  |  | Z
A9830 | DOE-RL | WA | Benton | 1870000 | 480000 | 465 | Agency | -- | -- | 2009-03-02 | 394 | 85 | 64 | 85 | Overburden | Agency |  |  |  | W |  |  | Z
A4647 | DOE-RL | WA | Benton | 1870000 | 480000 | 413 | Agency | -- | -- | 2009-03-03 | 387 | 60 | 29 | 60 | Overburden | Agency |  |  |  | W |  |  | Z
A4662 | DOE-RL | WA | Benton | 1870000 | 480000 | 498 | Agency | -- | -- | 2009-03-02 | 398 | -- | -- | -- | Overburden | Agency
C5373 | DOE-RL | WA | Benton | 1870000 | 480000 | 458 | Agency | -- | -- | 2009-01-26 | 393 | 141 | 55 | 141 | Overburden | Agency |  |  |  | W |  |  | Z
A4648 | DOE-RL | WA | Benton | 1870000 | 480000 | 426 | Agency | -- | -- | 2009-03-03 | 388 | 51 | 44 | 51 | Overburden | Agency |  |  |  | W |  |  | Z
A4649 | DOE-RL | WA | Benton | 1870000 | 480000 | 425 | Agency | -- | -- | 2009-03-03 | 388 | 50 | 31 | 50 | Overburden | Agency |  |  |  | W |  |  | Z
C6746 | DOE-RL | WA | Benton | 1870000 | 480000 | 476 | Agency | -- | -- | 2009-01-15 | 398 | 151 | 71 | 151 | Overburden | Agency |  |  |  | W |  |  | Z
A5332 | DOE-RL | WA | Benton | 1870000 | 480000 | 473 | Agency | 1984-06-01 | 399 | 2009-03-12 | 406 | -- | -- | -- | Overburden | Agency
A5327 | DOE-RL | WA | Benton | 1870000 | 480000 | 535 | Agency | -- | -- | 2009-03-02 | 399 | -- | -- | -- | Overburden | Agency
B2804 | DOE-RL | WA | Benton | 1870000 | 490000 | 420 | Agency | -- | -- | 2009-03-03 | 387 | -- | -- | -- | Overburden | Agency
B2805 | DOE-RL | WA | Benton | 1870000 | 490000 | 428 | Agency | -- | -- | 2009-03-03 | 387 | -- | -- | -- | Overburden | Agency
A4650 | DOE-RL | WA | Benton | 1870000 | 490000 | 425 | Agency | -- | -- | 2009-03-03 | 388 | 50 | 32 | 50 | Overburden | Agency |  |  |  | W |  |  | Z
A4651 | DOE-RL | WA | Benton | 1870000 | 490000 | 428 | Agency | -- | -- | 2009-03-03 | 388 | 50 | 37 | 50 | Overburden | Agency |  |  |  | W |  |  | Z
A4663 | DOE-RL | WA | Benton | 1870000 | 490000 | 445 | Agency | -- | -- | 2009-03-03 | 389 | -- | -- | -- | Overburden | Agency
B2799 | DOE-RL | WA | Benton | 1870000 | 490000 | 418 | Agency | -- | -- | 2009-03-03 | 390 | -- | -- | -- | Overburden | Agency
B8760 | DOE-RL | WA | Benton | 1870000 | 490000 | 461 | Agency | -- | -- | 2009-03-03 | 391 | -- | -- | -- | Overburden | Agency
A9000 | DOE-RL | WA | Benton | 1870000 | 490000 | 444 | Agency | -- | -- | 2009-03-03 | 413 | -- | -- | -- | Unknown | This Study |  | N
A4675 | DOE-RL | WA | Benton | 1870000 | 490000 | 460 | Agency | -- | -- | 2009-03-03 | 386 | 82 | 44 | 82 | Overburden | Agency |  |  |  | W |  |  | Z
A4671 | DOE-RL | WA | Benton | 1870000 | 490000 | 461 | Agency | -- | -- | 2009-05-19 | 389 | 80 | 58 | 80 | Overburden | Agency |  |  |  | W |  |  | Z
A4668 | DOE-RL | WA | Benton | 1870000 | 490000 | 458 | Agency | -- | -- | 2009-03-03 | 393 | 78 | 36 | 78 | Overburden | Agency |  |  |  | W |  |  | Z
A9882 | DOE-RL | WA | Benton | 1870000 | 490000 | 406 | Agency | -- | -- | 2009-03-03 | 385 | -- | -- | -- | Overburden | Agency
A4667 | DOE-RL | WA | Benton | 1870000 | 490000 | 462 | Agency | -- | -- | 2009-03-03 | 387 | 84 | 50 | 84 | Overburden | Agency |  |  |  | W |  |  | Z
A4665 | DOE-RL | WA | Benton | 1870000 | 490000 | 461 | Agency | -- | -- | 2009-03-03 | 388 | 80 | 71 | 80 | Overburden | Agency |  |  |  | W |  |  | Z
C5044 | DOE-RL | WA | Benton | 1870000 | 490000 | 404 | Agency | -- | -- | 2009-05-19 | 389 | 26 | 17 | 26 | Overburden | Agency |  |  |  | W |  |  | Z
A4716 | DOE-RL | WA | Benton | 1870000 | 490000 | 467 | Agency | -- | -- | 2009-03-03 | 389 | 89 | 75 | 89 | Overburden | Agency |  |  |  | W |  |  | Z
C5052 | DOE-RL | WA | Benton | 1870000 | 490000 | 402 | Agency | -- | -- | 2009-05-19 | 389 | 25 | 10 | 25 | Overburden | Agency |  |  |  | W |  |  | Z
A4715 | DOE-RL | WA | Benton | 1870000 | 490000 | 462 | Agency | -- | -- | 2009-03-03 | 389 | 84 | 73 | 84 | Overburden | Agency |  |  |  | W |  |  | Z
A5442 | DOE-RL | WA | Benton | 1870000 | 490000 | 463 | Agency | -- | -- | 2009-03-03 | 389 | 103 | 73 | 103 | Overburden | Agency |  |  |  | W |  |  | Z
A4679 | DOE-RL | WA | Benton | 1870000 | 490000 | 463 | Agency | -- | -- | 2009-03-03 | 387 | 125 | 62 | 125 | Overburden | Agency |  |  |  | W |  |  | Z
C4954 | DOE-RL | WA | Benton | 1870000 | 490000 | 401 | Agency | -- | -- | 2009-05-19 | 389 | 29 | 6 | 29 | Overburden | Agency |  |  |  | W |  |  | Z
A5816 | DOE-RL | WA | Benton | 1870000 | 490000 | 409 | Agency | -- | -- | 2009-03-03 | 393 | -- | -- | -- | Overburden | Agency
C5116 | DOE-RL | WA | Benton | 1870000 | 490000 | 401 | Agency | -- | -- | 2009-05-19 | 389 | 25 | 13 | 25 | Overburden | Agency |  |  |  | W |  |  | Z
C4471 | DOE-RL | WA | Benton | 1870000 | 490000 | 404 | Agency | -- | -- | 2009-03-03 | 385 | 23 | 22 | 23 | Overburden | Agency | [5 empty] | Y | Z
C4472 | DOE-RL | WA | Benton | 1870000 | 490000 | 404 | Agency | -- | -- | 2009-03-03 | 385 | 31 | 25 | 31 | Overburden | Agency |  |  |  | W |  |  | Z
C4473 | DOE-RL | WA | Benton | 1870000 | 490000 | 404 | Agency | -- | -- | 2009-03-03 | 386 | 43 | 26 | 43 | Overburden | Agency |  |  |  | W |  |  | Z
A4699 | DOE-RL | WA | Benton | 1870000 | 490000 | 462 | Agency | -- | -- | 2009-03-03 | 388 | 74 | 71 | 74 | Overburden | Agency |  |  |  | W |  |  | Z
A4700 | DOE-RL | WA | Benton | 1870000 | 490000 | 462 | Agency | -- | -- | 2009-03-03 | 389 | 76 | 72 | 76 | Overburden | Agency |  |  |  | W |  |  | Z
A9988 | DOE-RL | WA | Benton | 1870000 | 490000 | 462 | Agency | -- | -- | 2009-05-19 | 389 | -- | -- | -- | Overburden | Agency
A9910 | DOE-RL | WA | Benton | 1870000 | 490000 | 399 | Agency | -- | -- | 2009-05-20 | 389 | -- | -- | -- | Overburden | Agency
A4669 | DOE-RL | WA | Benton | 1870000 | 490000 | 463 | Agency | -- | -- | 2009-03-03 | 388 | 125 | 73 | 125 | Overburden | Agency |  |  |  | W |  |  | Z
A4720 | DOE-RL | WA | Benton | 1870000 | 490000 | 461 | Agency | -- | -- | 2009-03-03 | 385 | -- | -- | -- | Overburden | Agency
A4711 | DOE-RL | WA | Benton | 1870000 | 490000 | 462 | Agency | -- | -- | 2009-03-03 | 388 | 79 | 75 | 79 | Overburden | Agency |  |  |  | W |  |  | Z
211265 | WDOE-CRO | WA | Benton | 1874154 | 222942 | 423 | Agency | 1984-02-21 | 322 | 2009-03-05 | 400 | 385 | 105 | 385 | Saddle Mountains | Agency |  |  |  | W |  |  | Z
A5076 | DOE-RL | WA | Benton | 1880000 | 420000 | 576 | Agency | -- | -- | 2009-03-13 | 418 | -- | -- | -- | Overburden | Agency
A5063 | DOE-RL | WA | Benton | 1880000 | 420000 | 520 | Agency | 1984-06-01 | 407 | 2009-03-30 | 416 | 200 | 110 | 200 | Overburden | Agency |  |  |  | W |  |  | Z
A5098 | DOE-RL | WA | Benton | 1880000 | 430000 | 680 | Agency | 1984-06-01 | 416 | 2009-03-27 | 410 | 315 | 270 | 315 | Overburden | Agency |  |  |  | W |  |  | Z
A5111 | DOE-RL | WA | Benton | 1880000 | 430000 | 688 | Agency | 1984-06-01 | 410 | 2009-03-27 | 401 | 715 | 287 | 715 | Overburden | Agency |  |  |  | W |  |  | Z
A5133 | DOE-RL | WA | Benton | 1880000 | 440000 | 720 | Agency | 1984-06-01 | 408 | 2009-03-27 | 401 | 440 | 321 | 440 | Overburden | Agency |  |  |  | W |  |  | Z
A4726 | DOE-RL | WA | Benton | 1880000 | 440000 | 749 | Agency | 1984-06-01 | 408 | 2009-03-27 | 404 | -- | -- | -- | Overburden | Agency
A4724 | DOE-RL | WA | Benton | 1880000 | 440000 | 743 | Agency | 1984-06-01 | 406 | 2009-03-27 | 400 | -- | -- | -- | Overburden | Agency
A4743 | DOE-RL | WA | Benton | 1880000 | 440000 | 724 | Agency | -- | -- | 2009-03-30 | 400 | 332 | 329 | 332 | Overburden | Agency |  |  |  | W |  |  | Z
B8500 | DOE-RL | WA | Benton | 1880000 | 440000 | 739 | Agency | -- | -- | 2009-03-25 | 400 | -- | -- | -- | Overburden | Agency
C4647 | DOE-RL | WA | Benton | 1880000 | 440000 | 726 | Agency | -- | -- | 2009-03-24 | 400 | 358 | 326 | 358 | Overburden | Agency |  |  |  | W |  |  | Z
A5137 | DOE-RL | WA | Benton | 1880000 | 440000 | 740 | Agency | 1984-06-01 | 408 | 2009-03-27 | 400 | 385 | 341 | 385 | Overburden | Agency |  |  |  | W |  |  | Z
C3926 | DOE-RL | WA | Benton | 1880000 | 440000 | 741 | Agency | -- | -- | 2009-03-25 | 399 | 374 | 346 | 374 | Overburden | Agency |  |  |  | W |  |  | Z
A5220 | DOE-RL | WA | Benton | 1880000 | 450000 | 559 | Agency | -- | -- | 2009-03-20 | 400 | -- | -- | -- | Saddle Mountains | Agency
A5219 | DOE-RL | WA | Benton | 1880000 | 450000 | 557 | Agency | 1984-06-01 | 408 | 2009-03-24 | 400 | -- | -- | -- | Overburden | Agency
A4833 | DOE-RL | WA | Benton | 1880000 | 450000 | 686 | Agency | -- | -- | 2009-03-24 | 400 | 294 | 283 | 294 | Overburden | Agency |  |  |  | W |  |  | Z
A4834 | DOE-RL | WA | Benton | 1880000 | 450000 | 671 | Agency | -- | -- | 2009-03-24 | 400 | 279 | 268 | 279 | Overburden | Agency |  |  |  | W |  |  | Z
A4836 | DOE-RL | WA | Benton | 1880000 | 450000 | 649 | Agency | -- | -- | 2009-03-24 | 400 | 257 | 248 | 257 | Overburden | Agency |  |  |  | W |  |  | Z
A4837 | DOE-RL | WA | Benton | 1880000 | 450000 | 647 | Agency | -- | -- | 2009-01-05 | 400 | 255 | 244 | 255 | Overburden | Agency |  |  |  | W |  |  | Z
A4821 | DOE-RL | WA | Benton | 1880000 | 450000 | 696 | Agency | 1984-06-01 | 408 | 2009-03-24 | 400 | -- | -- | -- | Overburden | Agency
A4859 | DOE-RL | WA | Benton | 1880000 | 450000 | 637 | Agency | -- | -- | 2009-03-24 | 400 | 240 | 234 | 240 | Overburden | Agency |  |  |  | W |  |  | Z
A5218 | DOE-RL | WA | Benton | 1880000 | 450000 | 534 | Agency | 1984-05-31 | 408 | 2009-03-20 | 400 | -- | -- | -- | Saddle Mountains | Agency
A5217 | DOE-RL | WA | Benton | 1880000 | 450000 | 534 | Agency | 1984-05-31 | 408 | 2009-03-24 | 400 | -- | -- | -- | Overburden | Agency
A4852 | DOE-RL | WA | Benton | 1880000 | 450000 | 668 | Agency | -- | -- | 2009-03-24 | 400 | 278 | 265 | 278 | Overburden | Agency |  |  |  | W |  |  | Z
A4823 | DOE-RL | WA | Benton | 1880000 | 450000 | 684 | Agency | -- | -- | 2009-03-24 | 400 | 302 | 281 | 302 | Overburden | Agency |  |  |  | W |  |  | Z
C5196 | DOE-RL | WA | Benton | 1880000 | 450000 | 611 | Agency | -- | -- | 2009-03-20 | 400 | 215 | 208 | 215 | Overburden | Agency |  |  |  | W |  |  | Z
A4820 | DOE-RL | WA | Benton | 1880000 | 450000 | 711 | Agency | -- | -- | 2009-03-24 | 400 | -- | -- | -- | Overburden | Agency
B8810 | DOE-RL | WA | Benton | 1880000 | 450000 | 670 | Agency | -- | -- | 2009-03-31 | 400 | -- | -- | -- | Overburden | Agency
C5856 | DOE-RL | WA | Benton | 1880000 | 450000 | 630 | Agency | -- | -- | 2009-01-05 | 398 | 236 | 231 | 236 | Overburden | Agency |  |  |  | W |  |  | Z
A4871 | DOE-RL | WA | Benton | 1880000 | 450000 | 631 | Agency | 1984-06-01 | 408 | 2009-03-31 | 400 | -- | -- | -- | Overburden | Agency
A4863 | DOE-RL | WA | Benton | 1880000 | 450000 | 635 | Agency | -- | -- | 2009-03-24 | 400 | 240 | 235 | 240 | Overburden | Agency |  |  |  | W |  |  | Z
A4865 | DOE-RL | WA | Benton | 1880000 | 450000 | 633 | Agency | -- | -- | 2009-03-31 | 400 | -- | -- | -- | Overburden | Agency
C5857 | DOE-RL | WA | Benton | 1880000 | 450000 | 639 | Agency | -- | -- | 2009-01-05 | 400 | 245 | 234 | 245 | Overburden | Agency |  |  |  | W |  |  | Z
C4261 | DOE-RL | WA | Benton | 1880000 | 450000 | 669 | Agency | -- | -- | 2009-03-31 | 400 | 287 | 265 | 287 | Overburden | Agency |  |  |  | W |  |  | Z
A5228 | DOE-RL | WA | Benton | 1880000 | 450000 | 561 | Agency | -- | -- | 2009-03-20 | 401 | -- | -- | -- | Saddle Mountains | Agency
B8554 | DOE-RL | WA | Benton | 1880000 | 450000 | 646 | Agency | -- | -- | 2009-03-31 | 400 | -- | -- | -- | Overburden | Agency
C3392 | DOE-RL | WA | Benton | 1880000 | 450000 | 666 | Agency | -- | -- | 2009-03-24 | 400 | -- | -- | -- | Overburden | Agency
C5858 | DOE-RL | WA | Benton | 1880000 | 450000 | 655 | Agency | -- | -- | 2009-01-05 | 399 | 263 | 248 | 263 | Overburden | Agency |  |  |  | W |  |  | Z
C5195 | DOE-RL | WA | Benton | 1880000 | 450000 | 628 | Agency | -- | -- | 2009-03-31 | 400 | 334 | 225 | 334 | Saddle Mountains | Agency |  |  |  | W |  |  | Z
C5853 | DOE-RL | WA | Benton | 1880000 | 450000 | 620 | Agency | -- | -- | 2009-01-12 | 400 | 326 | 215 | 326 | Overburden | Agency |  |  |  | W |  |  | Z
C4260 | DOE-RL | WA | Benton | 1880000 | 450000 | 667 | Agency | -- | -- | 2009-03-31 | 400 | 288 | 263 | 288 | Overburden | Agency |  |  |  | W |  |  | Z
C3390 | DOE-RL | WA | Benton | 1880000 | 450000 | 665 | Agency | -- | -- | 2009-03-31 | 400 | 282 | 260 | 282 | Overburden | Agency |  |  |  | W |  |  | Z
A4864 | DOE-RL | WA | Benton | 1880000 | 450000 | 627 | Agency | -- | -- | 2009-03-31 | 400 | 230 | 222 | 230 | Overburden | Agency |  |  |  | W |  |  | Z
A6792 | DOE-RL | WA | Benton | 1880000 | 450000 | 698 | Agency | -- | -- | 2009-03-31 | 400 | -- | -- | -- | Overburden | Agency
C3391 | DOE-RL | WA | Benton | 1880000 | 450000 | 660 | Agency | -- | -- | 2009-03-31 | 400 | -- | -- | -- | Overburden | Agency
C4259 | DOE-RL | WA | Benton | 1880000 | 450000 | 651 | Agency | -- | -- | 2009-03-31 | 399 | 267 | 251 | 267 | Overburden | Agency |  |  |  | W |  |  | Z
A6784 | DOE-RL | WA | Benton | 1880000 | 450000 | 689 | Agency | -- | -- | 2009-03-24 | 400 | 325 | 286 | 325 | Overburden | Agency |  |  |  | W |  |  | Z
A4841 | DOE-RL | WA | Benton | 1880000 | 450000 | 625 | Agency | 1984-06-01 | 408 | 2009-03-24 | 400 | 230 | 223 | 230 | Overburden | Agency |  |  |  | W |  |  | Z
A4747 | DOE-RL | WA | Benton | 1880000 | 450000 | 717 | Agency | 1984-06-01 | 408 | 2009-03-31 | 400 | 348 | 314 | 348 | Overburden | Agency |  |  |  | W |  |  | Z
A4862 | DOE-RL | WA | Benton | 1880000 | 450000 | 657 | Agency | -- | -- | 2009-03-24 | 400 | 268 | 249 | 268 | Overburden | Agency |  |  |  | W |  |  | Z
A4884 | DOE-RL | WA | Benton | 1880000 | 450000 | 632 | Agency | -- | -- | 2009-03-24 | 400 | 235 | 227 | 235 | Overburden | Agency |  |  |  | W |  |  | Z
A4875 | DOE-RL | WA | Benton | 1880000 | 450000 | 643 | Agency | -- | -- | 2009-03-24 | 400 | 249 | 240 | 249 | Overburden | Agency |  |  |  | W |  |  | Z
A6674 | DOE-RL | WA | Benton | 1880000 | 450000 | 653 | Agency | -- | -- | 2009-05-28 | 400 | 265 | 249 | 265 | Overburden | Agency |  |  |  | W |  |  | Z
A4815 | DOE-RL | WA | Benton | 1880000 | 450000 | 638 | Agency | -- | -- | 2009-03-24 | 400 | 246 | 236 | 246 | Overburden | Agency |  |  |  | W |  |  | Z
A8868 | DOE-RL | WA | Benton | 1880000 | 460000 | 576 | Agency | 1984-06-01 | 435 | 2009-03-19 | 400 | -- | -- | -- | Overburden | Agency
A5269 | DOE-RL | WA | Benton | 1880000 | 460000 | 580 | Agency | -- | -- | 2009-03-19 | 400 | -- | -- | -- | Overburden | Agency
C4882 | DOE-RL | WA | Benton | 1880000 | 460000 | 569 | Agency | -- | -- | 2009-03-20 | 400 | 171 | 169 | 171 | Overburden | Agency |  |  |  | W |  |  | Z
A5277 | DOE-RL | WA | Benton | 1880000 | 460000 | 501 | Agency | 1984-06-01 | 406 | 2009-03-19 | 400 | -- | -- | -- | Overburden | Agency
A5253 | DOE-RL | WA | Benton | 1880000 | 460000 | 580 | Agency | 1984-06-01 | 410 | 2009-03-19 | 400 | -- | -- | -- | Saddle Mountains | Agency
C5197 | DOE-RL | WA | Benton | 1880000 | 460000 | 554 | Agency | -- | -- | 2009-03-24 | 399 | 164 | 154 | 164 | Overburden | Agency |  |  |  | W |  |  | Z
A8918 | DOE-RL | WA | Benton | 1880000 | 460000 | 435 | Agency | 1984-06-01 | 407 | 2009-03-19 | 400 | -- | -- | -- | Overburden | Agency
C5862 | DOE-RL | WA | Benton | 1880000 | 460000 | 574 | Agency | -- | -- | 2009-01-13 | 400 | 246 | 174 | 246 | Overburden | Agency |  |  |  | W |  |  | Z
A5258 | DOE-RL | WA | Benton | 1880000 | 460000 | 567 | Agency | -- | -- | 2009-03-19 | 400 | -- | -- | -- | Overburden | Agency
A5265 | DOE-RL | WA | Benton | 1880000 | 460000 | 438 | Agency | 1984-06-01 | 408 | 2009-03-19 | 400 | -- | -- | -- | Saddle Mountains | Agency
A8842 | DOE-RL | WA | Benton | 1880000 | 460000 | 561 | Agency | -- | -- | 2009-03-19 | 403 | -- | -- | -- | Saddle Mountains | Agency
A5282 | DOE-RL | WA | Benton | 1880000 | 470000 | 515 | Agency | 1984-06-01 | 407 | 2009-03-13 | 400 | -- | -- | -- | Overburden | Agency
A5301 | DOE-RL | WA | Benton | 1880000 | 470000 | 510 | Agency | 1984-06-01 | 405 | 2009-03-12 | 399 | -- | -- | -- | Overburden | Agency
A5292 | DOE-RL | WA | Benton | 1880000 | 470000 | 495 | Agency | 1984-06-01 | 405 | 2009-03-12 | 399 | -- | -- | -- | Overburden | Agency
A5309 | DOE-RL | WA | Benton | 1880000 | 470000 | 507 | Agency | 1984-06-01 | 405 | 2009-03-12 | 399 | -- | -- | -- | Overburden | Agency
A8935 | DOE-RL | WA | Benton | 1880000 | 470000 | 445 | Agency | -- | -- | 2009-03-12 | 398 | -- | -- | -- | Saddle Mountains | Agency
A5280 | DOE-RL | WA | Benton | 1880000 | 470000 | 473 | Agency | 1984-06-01 | 407 | 2009-03-19 | 400 | -- | -- | -- | Overburden | Agency
A5291 | DOE-RL | WA | Benton | 1880000 | 470000 | 430 | Agency | -- | -- | 2009-03-12 | 399 | -- | -- | -- | Overburden | Agency
A5312 | DOE-RL | WA | Benton | 1880000 | 470000 | 528 | Agency | 1984-06-01 | 403 | 2009-03-13 | 399 | -- | -- | -- | Overburden | Agency
A9753 | DOE-RL | WA | Benton | 1880000 | 470000 | 528 | Agency | -- | -- | 2009-03-13 | 398 | -- | -- | -- | Overburden | Agency
A9754 | DOE-RL | WA | Benton | 1880000 | 470000 | 528 | Agency | -- | -- | 2009-03-13 | 399 | -- | -- | -- | Overburden | Agency
A5331 | DOE-RL | WA | Benton | 1880000 | 480000 | 483 | Agency | 1984-06-01 | 401 | 2009-03-12 | 396 | -- | -- | -- | Overburden | Agency
A5321 | DOE-RL | WA | Benton | 1880000 | 480000 | 526 | Agency | 1984-06-01 | 403 | 2009-03-12 | 398 | -- | -- | -- | Overburden | Agency
A4718 | DOE-RL | WA | Benton | 1880000 | 490000 | 460 | Agency | -- | -- | 2009-05-19 | 391 | 90 | 50 | 90 | Overburden | Agency |  |  |  | W |  |  | Z
A4719 | DOE-RL | WA | Benton | 1880000 | 490000 | 456 | Agency | -- | -- | 2009-03-03 | 387 | 85 | 57 | 85 | Overburden | Agency |  |  |  | W |  |  | Z
A4714 | DOE-RL | WA | Benton | 1880000 | 490000 | 466 | Agency | -- | -- | 2009-03-03 | 390 | 87 | 75 | 87 | Overburden | Agency |  |  |  | W |  |  | Z
B2408 | DOE-RL | WA | Benton | 1880000 | 490000 | 461 | Agency | -- | -- | 2009-05-19 | 391 | -- | -- | -- | Overburden | Agency
A9878 | DOE-RL | WA | Benton | 1880000 | 490000 | 401 | Agency | -- | -- | 2009-03-03 | 384 | -- | -- | -- | Overburden | Agency
A4664 | DOE-RL | WA | Benton | 1880000 | 490000 | 457 | Agency | -- | -- | 2009-03-03 | 387 | 82 | 79 | 82 | Overburden | Agency |  |  |  | W |  |  | Z
A4706 | DOE-RL | WA | Benton | 1880000 | 490000 | 467 | Agency | -- | -- | 2009-03-03 | 390 | 79 | 77 | 79 | Overburden | Agency |  |  |  | W |  |  | Z
A4683 | DOE-RL | WA | Benton | 1880000 | 490000 | 464 | Agency | -- | -- | 2009-03-03 | 389 | 78 | 75 | 78 | Overburden | Agency |  |  |  | W |  |  | Z
B2538 | DOE-RL | WA | Benton | 1880000 | 490000 | 475 | Agency | -- | -- | 2009-05-20 | 389 | -- | -- | -- | Overburden | Agency
A4682 | DOE-RL | WA | Benton | 1880000 | 490000 | 464 | Agency | -- | -- | 2009-03-03 | 389 | 75 | 74 | 75 | Overburden | Agency | [5 empty] | Y | Z
A9989 | DOE-RL | WA | Benton | 1880000 | 490000 | 466 | Agency | -- | -- | 2009-05-19 | 390 | -- | -- | -- | Overburden | Agency
A4694 | DOE-RL | WA | Benton | 1880000 | 490000 | 466 | Agency | -- | -- | 2009-03-03 | 386 | 86 | 43 | 86 | Overburden | Agency |  |  |  | W |  |  | Z
A4680 | DOE-RL | WA | Benton | 1880000 | 490000 | 467 | Agency | -- | -- | 2009-05-19 | 389 | 81 | 77 | 81 | Overburden | Agency |  |  |  | W |  |  | Z
A4678 | DOE-RL | WA | Benton | 1880000 | 490000 | 469 | Agency | -- | -- | 2009-05-19 | 390 | 84 | 79 | 84 | Overburden | Agency |  |  |  | W |  |  | Z
A4681 | DOE-RL | WA | Benton | 1880000 | 490000 | 466 | Agency | -- | -- | 2009-03-03 | 389 | 80 | 76 | 80 | Overburden | Agency |  |  |  | W |  |  | Z
A4717 | DOE-RL | WA | Benton | 1880000 | 490000 | 461 | Agency | -- | -- | 2009-03-03 | 391 | 84 | 76 | 84 | Overburden | Agency |  |  |  | W |  |  | Z
A4677 | DOE-RL | WA | Benton | 1880000 | 490000 | 468 | Agency | -- | -- | 2009-03-03 | 390 | 83 | 77 | 83 | Overburden | Agency |  |  |  | W |  |  | Z
A4692 | DOE-RL | WA | Benton | 1880000 | 490000 | 455 | Agency | -- | -- | 2009-05-19 | 390 | 65 | 64 | 65 | Overburden | Agency | [5 empty] | Y | Z
A5443 | DOE-RL | WA | Benton | 1880000 | 490000 | 466 | Agency | -- | -- | 2009-03-03 | 389 | -- | -- | -- | Overburden | Agency
A4713 | DOE-RL | WA | Benton | 1880000 | 490000 | 458 | Agency | -- | -- | 2009-03-03 | 388 | 104 | 76 | 104 | Overburden | Agency |  |  |  | W |  |  | Z
A4676 | DOE-RL | WA | Benton | 1880000 | 490000 | 453 | Agency | -- | -- | 2009-03-03 | 389 | 69 | 69 | 69 | Overburden | Agency |  |  |  | W |  |  | Z
A4693 | DOE-RL | WA | Benton | 1880000 | 490000 | 467 | Agency | -- | -- | 2009-03-03 | 387 | 86 | 85 | 86 | Overburden | Agency | [5 empty] | Y | Z
A4689 | DOE-RL | WA | Benton | 1880000 | 490000 | 461 | Agency | -- | -- | 2009-03-03 | 388 | 78 | 76 | 78 | Overburden | Agency |  |  |  | W |  |  | Z
A5338 | DOE-RL | WA | Benton | 1880000 | 490000 | 443 | Agency | -- | -- | 2009-03-03 | 393 | -- | -- | -- | Overburden | Agency
A4695 | DOE-RL | WA | Benton | 1880000 | 490000 | 468 | Agency | -- | -- | 2009-03-03 | 392 | 76 | 75 | 76 | Overburden | Agency | [5 empty] | Y | Z
A5346 | DOE-RL | WA | Benton | 1880000 | 490000 | 463 | Agency | 1984-06-01 | 394 | 2009-03-03 | 389 | -- | -- | -- | Overburden | Agency
B8074 | DOE-RL | WA | Benton | 1880000 | 500000 | 472 | Agency | -- | -- | 2009-03-03 | 386 | -- | -- | -- | Overburden | Agency
C3317 | DOE-RL | WA | Benton | 1880000 | 500000 | 473 | Agency | -- | -- | 2009-03-03 | 386 | 112 | 66 | 112 | Overburden | Agency |  |  |  | W |  |  | Z
B8746 | DOE-RL | WA | Benton | 1880000 | 500000 | 472 | Agency | -- | -- | 2009-03-03 | 386 | 110 | 84 | 110 | Overburden | Agency |  |  |  | W |  |  | Z
C3316 | DOE-RL | WA | Benton | 1880000 | 500000 | 474 | Agency | -- | -- | 2009-03-03 | 386 | -- | -- | -- | Overburden | Agency
B8071 | DOE-RL | WA | Benton | 1880000 | 500000 | 472 | Agency | -- | -- | 2009-03-03 | 386 | -- | -- | -- | Overburden | Agency
B8989 | DOE-RL | WA | Benton | 1880000 | 500000 | 471 | Agency | -- | -- | 2009-03-03 | 385 | 99 | 67 | 99 | Overburden | Agency |  |  |  | W |  |  | Z
B8779 | DOE-RL | WA | Benton | 1880000 | 500000 | 463 | Agency | -- | -- | 2009-03-03 | 385 | 85 | 56 | 85 | Overburden | Agency |  |  |  | W |  |  | Z
B8990 | DOE-RL | WA | Benton | 1880000 | 500000 | 472 | Agency | -- | -- | 2009-03-03 | 386 | 98 | 52 | 98 | Overburden | Agency |  |  |  | W |  |  | Z
B8065 | DOE-RL | WA | Benton | 1880000 | 500000 | 473 | Agency | -- | -- | 2009-03-03 | 386 | -- | -- | -- | Overburden | Agency
B8778 | DOE-RL | WA | Benton | 1880000 | 500000 | 475 | Agency | -- | -- | 2009-03-03 | 386 | 99 | 81 | 99 | Overburden | Agency |  |  |  | W |  |  | Z
B8750 | DOE-RL | WA | Benton | 1880000 | 500000 | 473 | Agency | -- | -- | 2009-03-03 | 387 | 104 | 89 | 104 | Overburden | Agency |  |  |  | W |  |  | Z
B8072 | DOE-RL | WA | Benton | 1880000 | 500000 | 474 | Agency | -- | -- | 2009-03-03 | 386 | -- | -- | -- | Overburden | Agency
C3315 | DOE-RL | WA | Benton | 1880000 | 500000 | 471 | Agency | -- | -- | 2009-03-03 | 386 | -- | -- | -- | Overburden | Agency
B8744 | DOE-RL | WA | Benton | 1880000 | 500000 | 472 | Agency | -- | -- | 2009-03-03 | 386 | 98 | 58 | 98 | Overburden | Agency |  |  |  | W |  |  | Z
B8073 | DOE-RL | WA | Benton | 1880000 | 500000 | 474 | Agency | -- | -- | 2009-03-03 | 387 | -- | -- | -- | Overburden | Agency
B8754 | DOE-RL | WA | Benton | 1880000 | 500000 | 471 | Agency | -- | -- | 2009-03-04 | 386 | 96 | 61 | 96 | Overburden | Agency |  |  |  | W |  |  | Z
B8747 | DOE-RL | WA | Benton | 1880000 | 500000 | 475 | Agency | -- | -- | 2009-03-03 | 387 | 105 | 88 | 105 | Overburden | Agency |  |  |  | W |  |  | Z
A4568 | DOE-RL | WA | Benton | 1880000 | 500000 | 473 | Agency | -- | -- | 2009-03-03 | 387 | -- | -- | -- | Overburden | Agency
B8749 | DOE-RL | WA | Benton | 1880000 | 500000 | 475 | Agency | -- | -- | 2009-03-04 | 387 | 106 | 91 | 106 | Overburden | Agency |  |  |  | W |  |  | Z
B8745 | DOE-RL | WA | Benton | 1880000 | 500000 | 469 | Agency | -- | -- | 2009-03-04 | 386 | 96 | 66 | 96 | Overburden | Agency |  |  |  | W |  |  | Z
C4186 | DOE-RL | WA | Benton | 1880000 | 500000 | 473 | Agency | -- | -- | 2009-03-03 | 387 | 104 | 85 | 104 | Overburden | Agency |  |  |  | W |  |  | Z
B8753 | DOE-RL | WA | Benton | 1880000 | 500000 | 474 | Agency | -- | -- | 2009-03-04 | 387 | 107 | 92 | 107 | Overburden | Agency |  |  |  | W |  |  | Z
C4187 | DOE-RL | WA | Benton | 1880000 | 500000 | 477 | Agency | -- | -- | 2009-03-03 | 388 | 107 | 89 | 107 | Overburden | Agency |  |  |  | W |  |  | Z
C4536 | DOE-RL | WA | Benton | 1880000 | 500000 | 465 | Agency | -- | -- | 2009-03-04 | 385 | 97 | 44 | 97 | Overburden | Agency |  |  |  | W |  |  | Z
B8751 | DOE-RL | WA | Benton | 1880000 | 500000 | 473 | Agency | -- | -- | 2009-03-03 | 387 | 105 | 86 | 105 | Overburden | Agency |  |  |  | W |  |  | Z
C4474 | DOE-RL | WA | Benton | 1880000 | 500000 | 468 | Agency | -- | -- | 2009-03-04 | 385 | 90 | 59 | 90 | Overburden | Agency |  |  |  | W |  |  | Z
A4579 | DOE-RL | WA | Benton | 1880000 | 500000 | 472 | Agency | -- | -- | 2009-03-04 | 385 | 103 | 86 | 103 | Overburden | Agency |  |  |  | W |  |  | Z
A4570 | DOE-RL | WA | Benton | 1880000 | 500000 | 475 | Agency | -- | -- | 2009-03-04 | 386 | 97 | 87 | 97 | Overburden | Agency |  |  |  | W |  |  | Z
A4580 | DOE-RL | WA | Benton | 1880000 | 500000 | 456 | Agency | -- | -- | 2009-03-04 | 384 | 87 | 62 | 87 | Overburden | Agency |  |  |  | W |  |  | Z
A4584 | DOE-RL | WA | Benton | 1880000 | 500000 | 448 | Agency | -- | -- | 2009-03-04 | 383 | -- | -- | -- | Overburden | Agency
A4574 | DOE-RL | WA | Benton | 1880000 | 500000 | 473 | Agency | -- | -- | 2009-03-04 | 388 | -- | -- | -- | Overburden | Agency
A4572 | DOE-RL | WA | Benton | 1880000 | 500000 | 475 | Agency | -- | -- | 2009-03-04 | 387 | -- | -- | -- | Overburden | Agency
A4583 | DOE-RL | WA | Benton | 1880000 | 500000 | 446 | Agency | -- | -- | 2009-03-04 | 384 | -- | -- | -- | Overburden | Agency
A4571 | DOE-RL | WA | Benton | 1880000 | 500000 | 475 | Agency | -- | -- | 2009-03-04 | 387 | -- | -- | -- | Overburden | Agency
B2775 | DOE-RL | WA | Benton | 1880000 | 500000 | 442 | Agency | -- | -- | 2009-03-04 | 383 | -- | -- | -- | Overburden | Agency
B2773 | DOE-RL | WA | Benton | 1880000 | 500000 | 431 | Agency | -- | -- | 2009-03-04 | 383 | -- | -- | -- | Overburden | Agency
A4576 | DOE-RL | WA | Benton | 1880000 | 500000 | 468 | Agency | -- | -- | 2009-03-04 | 388 | -- | -- | -- | Overburden | Agency
A4575 | DOE-RL | WA | Benton | 1880000 | 500000 | 470 | Agency | -- | -- | 2009-01-29 | 387 | -- | -- | -- | Overburden | Agency
A4573 | DOE-RL | WA | Benton | 1880000 | 500000 | 476 | Agency | -- | -- | 2009-03-04 | 387 | -- | -- | -- | Overburden | Agency
B2774 | DOE-RL | WA | Benton | 1880000 | 500000 | 436 | Agency | -- | -- | 2009-03-04 | 383 | -- | -- | -- | Overburden | Agency
A5362 | DOE-RL | WA | Benton | 1880000 | 500000 | 406 | Agency | -- | -- | 2009-03-04 | 384 | -- | -- | -- | Overburden | Agency
A5122 | DOE-RL | WA | Benton | 1890000 | 410000 | 508 | Agency | 1984-06-01 | 414 | 2009-03-31 | 415 | 175 | 92 | 175 | Overburden | Agency |  |  |  | W |  |  | Z
A8370 | DOE-RL | WA | Benton | 1890000 | 420000 | 581 | Agency | -- | -- | 2009-03-27 | 421 | 1292 | 166 | 1292 | Saddle Mountains | Agency |  |  |  | W |  |  | Z
A5069 | DOE-RL | WA | Benton | 1890000 | 420000 | 591 | Agency | 1984-06-01 | 414 | 2009-03-28 | 415 | 190 | 169 | 190 | Overburden | Agency |  |  |  | W |  |  | Z
A5067 | DOE-RL | WA | Benton | 1890000 | 420000 | 582 | Agency | 1984-06-01 | 414 | 2009-03-28 | 415 | -- | -- | -- | Overburden | Agency
A5075 | DOE-RL | WA | Benton | 1890000 | 420000 | 555 | Agency | 1984-06-01 | 406 | 2009-03-27 | 401 | 203 | 151 | 203 | Overburden | Agency |  |  |  | W |  |  | Z
A8457 | DOE-RL | WA | Benton | 1890000 | 430000 | 595 | Agency | -- | -- | 2009-03-27 | 402 | 682 | 197 | 682 | Overburden | Agency |  |  |  | W |  |  | Z
A4753 | DOE-RL | WA | Benton | 1890000 | 440000 | 723 | Agency | -- | -- | 2009-03-24 | 400 | 330 | 325 | 330 | Overburden | Agency |  |  |  | W |  |  | Z
C4648 | DOE-RL | WA | Benton | 1890000 | 440000 | 739 | Agency | -- | -- | 2009-03-25 | 396 | 375 | 346 | 375 | Overburden | Agency |  |  |  | W |  |  | Z
C3827 | DOE-RL | WA | Benton | 1890000 | 440000 | 737 | Agency | -- | -- | 2009-03-25 | 400 | 370 | 344 | 370 | Overburden | Agency |  |  |  | W |  |  | Z
C3826 | DOE-RL | WA | Benton | 1890000 | 440000 | 727 | Agency | -- | -- | 2009-03-25 | 400 | 359 | 330 | 359 | Overburden | Agency |  |  |  | W |  |  | Z
A4751 | DOE-RL | WA | Benton | 1890000 | 440000 | 722 | Agency | -- | -- | 2009-03-25 | 400 | 329 | 323 | 329 | Overburden | Agency |  |  |  | W |  |  | Z
A4736 | DOE-RL | WA | Benton | 1890000 | 440000 | 724 | Agency | -- | -- | 2009-03-25 | 400 | 332 | 331 | 332 | Overburden | Agency | [5 empty] | Y | Z
A4732 | DOE-RL | WA | Benton | 1890000 | 440000 | 726 | Agency | -- | -- | 2009-01-14 | 400 | 335 | 328 | 335 | Overburden | Agency |  |  |  | W |  |  | Z
C5301 | DOE-RL | WA | Benton | 1890000 | 440000 | 717 | Agency | -- | -- | 2009-01-05 | 400 | 352 | 322 | 352 | Overburden | Agency |  |  |  | W |  |  | Z
A4784 | DOE-RL | WA | Benton | 1890000 | 440000 | 711 | Agency | -- | -- | 2009-03-25 | 400 | 319 | 313 | 319 | Overburden | Agency |  |  |  | W |  |  | Z
B2822 | DOE-RL | WA | Benton | 1890000 | 440000 | 720 | Agency | -- | -- | 2009-03-25 | 400 | -- | -- | -- | Overburden | Agency
A4727 | DOE-RL | WA | Benton | 1890000 | 440000 | 698 | Agency | 1984-06-08 | 412 | 2009-03-31 | 403 | -- | -- | -- | Saddle Mountains | Agency
A5146 | DOE-RL | WA | Benton | 1890000 | 440000 | 693 | Agency | 1984-05-31 | 407 | 2009-03-27 | 400 | 517 | 291 | 517 | Overburden | Agency |  |  |  | W |  |  | Z
A5127 | DOE-RL | WA | Benton | 1890000 | 440000 | 520 | Agency | 1984-06-01 | 407 | 2009-03-27 | 400 | 127 | 123 | 127 | Overburden | Agency |  |  |  | W |  |  | Z
A5132 | DOE-RL | WA | Benton | 1890000 | 440000 | 519 | Agency | 1984-06-01 | 407 | 2009-03-27 | 397 | 126 | 125 | 126 | Overburden | Agency |  |  |  | W |  |  | Z
A5135 | DOE-RL | WA | Benton | 1890000 | 440000 | 574 | Agency | 1984-06-01 | 407 | 2009-03-27 | 400 | 179 | 163 | 179 | Overburden | Agency |  |  |  | W |  |  | Z
A4877 | DOE-RL | WA | Benton | 1890000 | 450000 | 634 | Agency | -- | -- | 2009-03-24 | 400 | 242 | 228 | 242 | Overburden | Agency |  |  |  | W |  |  | Z
C3177 | DOE-RL | WA | Benton | 1890000 | 450000 | 717 | Agency | -- | -- | 2009-03-24 | 400 | -- | -- | -- | Overburden | Agency
A6672 | DOE-RL | WA | Benton | 1890000 | 450000 | 688 | Agency | -- | -- | 2009-05-28 | 570 | 335 | 121 | 335 | Overburden | Agency |  |  |  | W |  |  | Z
A4817 | DOE-RL | WA | Benton | 1890000 | 450000 | 641 | Agency | -- | -- | 2009-03-24 | 405 | 257 | 235 | 257 | Overburden | Agency |  |  |  | W |  |  | Z
A5201 | DOE-RL | WA | Benton | 1890000 | 450000 | 588 | Agency | 1984-05-31 | 410 | 2009-03-20 | 402 | -- | -- | -- | Saddle Mountains | Agency
A5212 | DOE-RL | WA | Benton | 1890000 | 450000 | 577 | Agency | -- | -- | 2009-03-20 | 402 | -- | -- | -- | Overburden | Agency
A4818 | DOE-RL | WA | Benton | 1890000 | 450000 | 633 | Agency | -- | -- | 2009-03-24 | 400 | 245 | 235 | 245 | Overburden | Agency |  |  |  | W |  |  | Z
C4125 | DOE-RL | WA | Benton | 1890000 | 450000 | 674 | Agency | -- | -- | 2009-03-30 | 399 | 308 | 273 | 308 | Overburden | Agency |  |  |  | W |  |  | Z
A4810 | DOE-RL | WA | Benton | 1890000 | 450000 | 665 | Agency | -- | -- | 2009-03-24 | 400 | 270 | 262 | 270 | Overburden | Agency |  |  |  | W |  |  | Z
C4190 | DOE-RL | WA | Benton | 1890000 | 450000 | 678 | Agency | -- | -- | 2009-03-30 | 400 | 311 | 274 | 311 | Overburden | Agency |  |  |  | W |  |  | Z
A4813 | DOE-RL | WA | Benton | 1890000 | 450000 | 656 | Agency | -- | -- | 2009-03-30 | 400 | 263 | 254 | 263 | Overburden | Agency |  |  |  | W |  |  | Z
C4127 | DOE-RL | WA | Benton | 1890000 | 450000 | 675 | Agency | -- | -- | 2009-03-30 | 399 | 309 | 275 | 309 | Overburden | Agency |  |  |  | W |  |  | Z
C4124 | DOE-RL | WA | Benton | 1890000 | 450000 | 634 | Agency | -- | -- | 2009-03-30 | 400 | 268 | 237 | 268 | Overburden | Agency |  |  |  | W |  |  | Z
A9719 | DOE-RL | WA | Benton | 1890000 | 450000 | 579 | Agency | -- | -- | 2009-03-20 | 414 | 4833 | 166 | 4833 | Grande Ronde | Agency |  |  |  | W |  |  | Z
A9720 | DOE-RL | WA | Benton | 1890000 | 450000 | 577 | Agency | -- | -- | 2009-03-20 | 415 | 3984 | 164 | 3984 | Grande Ronde | Agency |  |  |  | W |  |  | Z
A9721 | DOE-RL | WA | Benton | 1890000 | 450000 | 578 | Agency | -- | -- | 2009-03-20 | 414 | 3240 | 165 | 3240 | Grande Ronde | Agency |  |  |  | W |  |  | Z
A9722 | DOE-RL | WA | Benton | 1890000 | 450000 | 577 | Agency | -- | -- | 2009-03-20 | 412 | 2972 | 168 | 2972 | Grande Ronde | Agency |  |  |  | W |  |  | Z
A9723 | DOE-RL | WA | Benton | 1890000 | 450000 | 576 | Agency | -- | -- | 2009-03-20 | 404 | 2030 | 175 | 2030 | Wanapum | Agency |  |  |  | W |  |  | Z
A4812 | DOE-RL | WA | Benton | 1890000 | 450000 | 662 | Agency | -- | -- | 2009-03-24 | 400 | 267 | 258 | 267 | Overburden | Agency |  |  |  | W |  |  | Z
A4816 | DOE-RL | WA | Benton | 1890000 | 450000 | 638 | Agency | -- | -- | 2009-03-30 | 400 | -- | -- | -- | Overburden | Agency
A4756 | DOE-RL | WA | Benton | 1890000 | 450000 | 693 | Agency | -- | -- | 2009-03-30 | 400 | 304 | 297 | 304 | Overburden | Agency |  |  |  | W |  |  | Z
C4123 | DOE-RL | WA | Benton | 1890000 | 450000 | 690 | Agency | -- | -- | 2009-03-30 | 400 | 324 | 291 | 324 | Overburden | Agency |  |  |  | W |  |  | Z
C4257 | DOE-RL | WA | Benton | 1890000 | 450000 | 679 | Agency | -- | -- | 2009-03-30 | 400 | 313 | 282 | 313 | Overburden | Agency |  |  |  | W |  |  | Z
C4665 | DOE-RL | WA | Benton | 1890000 | 450000 | 693 | Agency | -- | -- | 2009-01-08 | 399 | 331 | 295 | 331 | Overburden | Agency |  |  |  | W |  |  | Z
A4789 | DOE-RL | WA | Benton | 1890000 | 450000 | 669 | Agency | -- | -- | 2009-03-30 | 400 | 274 | 273 | 274 | Overburden | Agency | [5 empty] | Y | Z
A4790 | DOE-RL | WA | Benton | 1890000 | 450000 | 675 | Agency | -- | -- | 2009-03-30 | 400 | 279 | 278 | 279 | Overburden | Agency | [5 empty] | Y | Z
C4122 | DOE-RL | WA | Benton | 1890000 | 450000 | 683 | Agency | -- | -- | 2009-03-30 | 400 | 315 | 289 | 315 | Overburden | Agency |  |  |  | W |  |  | Z
A4766 | DOE-RL | WA | Benton | 1890000 | 450000 | 679 | Agency | -- | -- | 2009-03-30 | 400 | -- | -- | -- | Overburden | Agency
A4805 | DOE-RL | WA | Benton | 1890000 | 450000 | 623 | Agency | 1984-06-08 | 409 | 2009-03-31 | 399 | -- | -- | -- | Saddle Mountains | Agency
C6455 | DOE-RL | WA | Benton | 1890000 | 450000 | 606 | Agency | -- | -- | 2009-03-24 | 399 | 229 | 209 | 229 | Overburden | Agency |  |  |  | W |  |  | Z
A4799 | DOE-RL | WA | Benton | 1890000 | 450000 | 605 | Agency | -- | -- | 2009-03-24 | 400 | 207 | 206 | 207 | Overburden | Agency | [5 empty] | Y | Z
A4791 | DOE-RL | WA | Benton | 1890000 | 450000 | 687 | Agency | -- | -- | 2009-03-31 | 400 | 295 | 282 | 295 | Overburden | Agency |  |  |  | W |  |  | Z
A4795 | DOE-RL | WA | Benton | 1890000 | 450000 | 686 | Agency | -- | -- | 2009-03-27 | 400 | 298 | 286 | 298 | Overburden | Agency |  |  |  | W |  |  | Z
A4783 | DOE-RL | WA | Benton | 1890000 | 450000 | 678 | Agency | -- | -- | 2009-03-27 | 400 | 285 | 280 | 285 | Overburden | Agency |  |  |  | W |  |  | Z
A4804 | DOE-RL | WA | Benton | 1890000 | 450000 | 652 | Agency | 1984-06-01 | 409 | 2009-03-31 | 400 | -- | -- | -- | Overburden | Agency
C6826 | DOE-RL | WA | Benton | 1890000 | 450000 | 601 | Agency | -- | -- | 2009-03-24 | 399 | 223 | 205 | 223 | Overburden | Agency |  |  |  | W |  |  | Z
A4771 | DOE-RL | WA | Benton | 1890000 | 450000 | 672 | Agency | -- | -- | 2009-03-27 | 400 | -- | -- | -- | Overburden | Agency
A4773 | DOE-RL | WA | Benton | 1890000 | 450000 | 666 | Agency | -- | -- | 2009-03-27 | 400 | -- | -- | -- | Overburden | Agency
A4782 | DOE-RL | WA | Benton | 1890000 | 450000 | 666 | Agency | -- | -- | 2009-03-27 | 400 | 276 | 262 | 276 | Overburden | Agency |  |  |  | W |  |  | Z
A4800 | DOE-RL | WA | Benton | 1890000 | 450000 | 603 | Agency | -- | -- | 2009-03-24 | 403 | 206 | 196 | 206 | Overburden | Agency |  |  |  | W |  |  | Z
A4801 | DOE-RL | WA | Benton | 1890000 | 450000 | 634 | Agency | -- | -- | 2009-03-27 | 400 | 242 | 232 | 242 | Overburden | Agency |  |  |  | W |  |  | Z
A4802 | DOE-RL | WA | Benton | 1890000 | 450000 | 609 | Agency | -- | -- | 2009-03-27 | 400 | 215 | 205 | 215 | Overburden | Agency |  |  |  | W |  |  | Z
A5180 | DOE-RL | WA | Benton | 1890000 | 450000 | 601 | Agency | -- | -- | 2009-03-27 | 400 | -- | -- | -- | Overburden | Agency
A4779 | DOE-RL | WA | Benton | 1890000 | 450000 | 673 | Agency | -- | -- | 2009-03-27 | 399 | -- | -- | -- | Overburden | Agency
B8758 | DOE-RL | WA | Benton | 1890000 | 450000 | 582 | Agency | -- | -- | 2009-03-27 | 401 | -- | -- | -- | Overburden | Agency
A5171 | DOE-RL | WA | Benton | 1890000 | 450000 | 586 | Agency | -- | -- | 2009-03-27 | 402 | 250 | 186 | 250 | Overburden | Agency |  |  |  | W |  |  | Z
A5195 | DOE-RL | WA | Benton | 1890000 | 450000 | 581 | Agency | 1984-05-31 | 421 | 2009-03-28 | 405 | -- | -- | -- | Overburden | Agency
A8670 | DOE-RL | WA | Benton | 1890000 | 450000 | 605 | Agency | -- | -- | 2009-03-27 | 403 | -- | -- | -- | Overburden | Agency
A5162 | DOE-RL | WA | Benton | 1890000 | 450000 | 647 | Agency | -- | -- | 2009-03-27 | 402 | 343 | 239 | 343 | Overburden | Agency |  |  |  | W |  |  | Z
A5176 | DOE-RL | WA | Benton | 1890000 | 450000 | 555 | Agency | -- | -- | 2009-03-27 | 405 | -- | -- | -- | Overburden | Agency
A5174 | DOE-RL | WA | Benton | 1890000 | 450000 | 554 | Agency | -- | -- | 2009-03-27 | 406 | 150 | 149 | 150 | Overburden | Agency |  |  |  | W |  |  | Z
A5243 | DOE-RL | WA | Benton | 1890000 | 460000 | 448 | Agency | 1984-06-01 | 409 | 2009-03-19 | 402 | -- | -- | -- | Saddle Mountains | Agency
A5257 | DOE-RL | WA | Benton | 1890000 | 460000 | 448 | Agency | 1984-06-01 | 408 | 2009-03-19 | 400 | -- | -- | -- | Overburden | Agency
A8863 | DOE-RL | WA | Benton | 1890000 | 460000 | 443 | Agency | -- | -- | 2009-03-19 | 400 | -- | -- | -- | Overburden | Agency
A5235 | DOE-RL | WA | Benton | 1890000 | 460000 | 469 | Agency | 1984-06-01 | 411 | 2009-03-19 | 403 | -- | -- | -- | Saddle Mountains | Agency
A5226 | DOE-RL | WA | Benton | 1890000 | 460000 | 554 | Agency | 1984-06-13 | 412 | 2009-03-19 | 403 | -- | -- | -- | Saddle Mountains | Agency
A5230 | DOE-RL | WA | Benton | 1890000 | 460000 | 448 | Agency | 1984-06-04 | 412 | 2009-03-19 | 403 | -- | -- | -- | Saddle Mountains | Agency
A5234 | DOE-RL | WA | Benton | 1890000 | 460000 | 459 | Agency | 1984-06-04 | 412 | 2009-03-19 | 405 | -- | -- | -- | Saddle Mountains | Agency
A5225 | DOE-RL | WA | Benton | 1890000 | 460000 | 455 | Agency | 1984-06-04 | 412 | 2009-03-19 | 405 | -- | -- | -- | Saddle Mountains | Agency
A5256 | DOE-RL | WA | Benton | 1890000 | 460000 | 523 | Agency | -- | -- | 2009-03-19 | 401 | -- | -- | -- | Overburden | Agency
A5264 | DOE-RL | WA | Benton | 1890000 | 460000 | 544 | Agency | -- | -- | 2009-03-19 | 405 | -- | -- | -- | Saddle Mountains | Agency
A5250 | DOE-RL | WA | Benton | 1890000 | 460000 | 515 | Agency | -- | -- | 2009-03-19 | 400 | -- | -- | -- | Overburden | Agency
A5224 | DOE-RL | WA | Benton | 1890000 | 460000 | 470 | Agency | 1984-06-01 | 412 | 2009-03-19 | 406 | -- | -- | -- | Overburden | Agency
A9486 | DOE-RL | WA | Benton | 1890000 | 460000 | 470 | Agency | -- | -- | 2009-03-19 | 406 | 115 | 65 | 115 | Saddle Mountains | Agency |  |  |  | W |  |  | Z
A5300 | DOE-RL | WA | Benton | 1890000 | 470000 | 470 | Agency | 1984-06-01 | 404 | 2009-03-13 | 399 | -- | -- | -- | Overburden | Agency
A5317 | DOE-RL | WA | Benton | 1890000 | 470000 | 490 | Agency | 1984-06-01 | 403 | 2009-03-13 | 398 | -- | -- | -- | Overburden | Agency
A8967 | DOE-RL | WA | Benton | 1890000 | 470000 | 490 | Agency | -- | -- | 2009-03-13 | 398 | -- | -- | -- | Overburden | Agency
A9759 | DOE-RL | WA | Benton | 1890000 | 470000 | 490 | Agency | -- | -- | 2009-03-13 | 395 | -- | -- | -- | Overburden | Agency
A9760 | DOE-RL | WA | Benton | 1890000 | 470000 | 490 | Agency | -- | -- | 2009-03-13 | 392 | -- | -- | -- | Overburden | Agency
A9761 | DOE-RL | WA | Benton | 1890000 | 470000 | 490 | Agency | -- | -- | 2009-03-13 | 398 | -- | -- | -- | Overburden | Agency
A5288 | DOE-RL | WA | Benton | 1890000 | 470000 | 436 | Agency | 1984-06-01 | 400 | 2009-03-12 | 397 | -- | -- | -- | Overburden | Agency
A5284 | DOE-RL | WA | Benton | 1890000 | 470000 | 432 | Agency | 1984-06-01 | 400 | 2009-03-12 | 397 | -- | -- | -- | Overburden | Agency
A5328 | DOE-RL | WA | Benton | 1890000 | 480000 | 449 | Agency | 1984-06-01 | 400 | 2009-03-12 | 398 | -- | -- | -- | Overburden | Agency
A5336 | DOE-RL | WA | Benton | 1890000 | 480000 | 416 | Agency | -- | -- | 2009-03-12 | 389 | -- | -- | -- | Overburden | Agency
A8993 | DOE-RL | WA | Benton | 1890000 | 480000 | 417 | Agency | -- | -- | 2009-03-12 | 414 | -- | -- | -- | Overburden | Agency
A5341 | DOE-RL | WA | Benton | 1890000 | 490000 | 439 | Agency | 1984-06-01 | 393 | 2009-03-12 | 390 | -- | -- | -- | Overburden | Agency
A5345 | DOE-RL | WA | Benton | 1890000 | 490000 | 420 | Agency | -- | -- | 2009-03-12 | 386 | -- | -- | -- | Overburden | Agency
A5344 | DOE-RL | WA | Benton | 1890000 | 490000 | 413 | Agency | 1984-06-01 | 388 | 2009-03-12 | 386 | -- | -- | -- | Overburden | Agency
A5347 | DOE-RL | WA | Benton | 1890000 | 490000 | 419 | Agency | -- | -- | 2009-03-12 | 384 | -- | -- | -- | Overburden | Agency
A5356 | DOE-RL | WA | Benton | 1890000 | 500000 | 441 | Agency | -- | -- | 2009-03-04 | 386 | -- | -- | -- | Overburden | Agency
A5354 | DOE-RL | WA | Benton | 1890000 | 500000 | 420 | Agency | -- | -- | 2009-03-04 | 386 | -- | -- | -- | Overburden | Agency
A5352 | DOE-RL | WA | Benton | 1890000 | 500000 | 425 | Agency | 1984-06-01 | 388 | 2009-03-04 | 386 | -- | -- | -- | Overburden | Agency
A5357 | DOE-RL | WA | Benton | 1890000 | 500000 | 425 | Agency | -- | -- | 2009-03-05 | 382 | -- | -- | -- | Overburden | Agency
C4132 | DOE-RL | WA | Benton | 1890000 | 500000 | 426 | Agency | -- | -- | 2009-05-21 | 382 | 57 | 53 | 57 | Overburden | Agency |  |  |  | W |  |  | Z
C4131 | DOE-RL | WA | Benton | 1890000 | 500000 | 426 | Agency | -- | -- | 2009-05-21 | 382 | 57 | 53 | 57 | Overburden | Agency |  |  |  | W |  |  | Z
B2780 | DOE-RL | WA | Benton | 1890000 | 500000 | 414 | Agency | -- | -- | 2009-02-26 | 380 | -- | -- | -- | Overburden | Agency
B2778 | DOE-RL | WA | Benton | 1890000 | 500000 | 420 | Agency | -- | -- | 2009-02-27 | 380 | -- | -- | -- | Overburden | Agency
A4637 | DOE-RL | WA | Benton | 1890000 | 500000 | 423 | Agency | -- | -- | 2009-03-05 | 380 | 55 | 45 | 55 | Overburden | Agency |  |  |  | W |  |  | Z
A5066 | DOE-RL | WA | Benton | 1890000 | 510000 | 394 | Agency | -- | -- | 2009-03-04 | 380 | 48 | 11 | 48 | Overburden | Agency |  |  |  | W |  |  | Z
A5407 | DOE-RL | WA | Benton | 1900000 | 400000 | 530 | Agency | 1984-06-01 | 409 | 2009-03-31 | 412 | -- | -- | -- | Overburden | Agency
A9791 | DOE-RL | WA | Benton | 1900000 | 400000 | 530 | Agency | -- | -- | 2009-03-31 | 410 | -- | -- | -- | Unknown | This Study |  | N
A9792 | DOE-RL | WA | Benton | 1900000 | 400000 | 530 | Agency | -- | -- | 2009-03-31 | 412 | 260 | 113 | 260 | Saddle Mountains | This Study |  |  |  | W |  |  | Z
A9478 | DOE-RL | WA | Benton | 1900000 | 410000 | 539 | Agency | -- | -- | 2009-03-27 | 408 | -- | -- | -- | Overburden | Agency
A9479 | DOE-RL | WA | Benton | 1900000 | 410000 | 539 | Agency | -- | -- | 2009-03-27 | 409 | 340 | 135 | 340 | Overburden | Agency |  |  |  | W |  |  | Z
A5079 | DOE-RL | WA | Benton | 1900000 | 410000 | 540 | Agency | -- | -- | 2009-03-27 | 407 | -- | -- | -- | Overburden | Agency
A5335 | DOE-RL | WA | Benton | 1900000 | 410000 | 558 | Agency | -- | -- | 2009-03-27 | 399 | 204 | 156 | 204 | Overburden | Agency |  |  |  | W |  |  | Z
A5082 | DOE-RL | WA | Benton | 1900000 | 420000 | 536 | Agency | -- | -- | 2009-03-27 | 401 | -- | -- | -- | Grande Ronde | Agency
A5083 | DOE-RL | WA | Benton | 1900000 | 420000 | 536 | Agency | -- | -- | 2009-03-27 | 400 | -- | -- | -- | Wanapum | Agency
A5084 | DOE-RL | WA | Benton | 1900000 | 420000 | 536 | Agency | -- | -- | 2009-03-27 | 400 | -- | -- | -- | Wanapum | Agency
A5068 | DOE-RL | WA | Benton | 1900000 | 420000 | 518 | Agency | 1984-06-01 | 406 | 2009-03-27 | 406 | -- | -- | -- | Overburden | Agency
A9583 | DOE-RL | WA | Benton | 1900000 | 420000 | 518 | Agency | -- | -- | 2009-03-27 | 411 | -- | -- | -- | Overburden | Agency
A9584 | DOE-RL | WA | Benton | 1900000 | 420000 | 518 | Agency | -- | -- | 2009-03-27 | 407 | -- | -- | -- | Overburden | Agency
A5110 | DOE-RL | WA | Benton | 1900000 | 430000 | 563 | Agency | 1984-06-01 | 407 | 2009-03-27 | 400 | -- | -- | -- | Overburden | Agency
A9628 | DOE-RL | WA | Benton | 1900000 | 430000 | 563 | Agency | -- | -- | 2009-03-27 | 406 | 462 | 155 | 462 | Overburden | Agency |  |  |  | W |  |  | Z
A9629 | DOE-RL | WA | Benton | 1900000 | 430000 | 563 | Agency | -- | -- | 2009-03-27 | 400 | 350 | 162 | 350 | Overburden | Agency |  |  |  | W |  |  | Z
A5081 | DOE-RL | WA | Benton | 1900000 | 430000 | 543 | Agency | 1984-06-01 | 406 | 2009-03-27 | 400 | -- | -- | -- | Overburden | Agency
A9608 | DOE-RL | WA | Benton | 1900000 | 430000 | 543 | Agency | -- | -- | 2009-03-27 | 411 | 618 | 127 | 618 | Overburden | Agency |  |  |  | W |  |  | Z
A5093 | DOE-RL | WA | Benton | 1900000 | 430000 | 542 | Agency | -- | -- | 2009-03-28 | 400 | 146 | 139 | 146 | Overburden | Agency |  |  |  | W |  |  | Z
A5103 | DOE-RL | WA | Benton | 1900000 | 430000 | 536 | Agency | -- | -- | 2009-03-28 | 400 | 153 | 136 | 153 | Overburden | Agency |  |  |  | W |  |  | Z
A5104 | DOE-RL | WA | Benton | 1900000 | 430000 | 536 | Agency | -- | -- | 2009-01-29 | 400 | 211 | 135 | 211 | Overburden | Agency |  |  |  | W |  |  | Z
A8443 | DOE-RL | WA | Benton | 1900000 | 430000 | 537 | Agency | -- | -- | 2009-03-28 | 400 | -- | -- | -- | Overburden | Agency
A5102 | DOE-RL | WA | Benton | 1900000 | 430000 | 532 | Agency | -- | -- | 2009-03-28 | 400 | 143 | 134 | 143 | Overburden | Agency |  |  |  | W |  |  | Z
A8450 | DOE-RL | WA | Benton | 1900000 | 430000 | 537 | Agency | -- | -- | 2009-01-19 | 400 | -- | -- | -- | Overburden | Agency
A5087 | DOE-RL | WA | Benton | 1900000 | 430000 | 536 | Agency | -- | -- | 2009-03-28 | 400 | 139 | 136 | 139 | Overburden | Agency |  |  |  | W |  |  | Z
A5090 | DOE-RL | WA | Benton | 1900000 | 430000 | 537 | Agency | -- | -- | 2009-01-19 | 400 | 140 | 135 | 140 | Overburden | Agency |  |  |  | W |  |  | Z
A5091 | DOE-RL | WA | Benton | 1900000 | 430000 | 537 | Agency | -- | -- | 2009-03-28 | 400 | 145 | 135 | 145 | Overburden | Agency |  |  |  | W |  |  | Z
A5092 | DOE-RL | WA | Benton | 1900000 | 430000 | 536 | Agency | -- | -- | 2009-01-19 | 400 | 139 | 135 | 139 | Overburden | Agency |  |  |  | W |  |  | Z
A5420 | DOE-RL | WA | Benton | 1900000 | 430000 | 534 | Agency | -- | -- | 2009-03-28 | 400 | 165 | 134 | 165 | Overburden | Agency |  |  |  | W |  |  | Z
A5097 | DOE-RL | WA | Benton | 1900000 | 430000 | 539 | Agency | -- | -- | 2009-03-28 | 400 | 143 | 134 | 143 | Overburden | Agency |  |  |  | W |  |  | Z
A5096 | DOE-RL | WA | Benton | 1900000 | 430000 | 533 | Agency | -- | -- | 2009-01-29 | 400 | 139 | 131 | 139 | Overburden | Agency |  |  |  | W |  |  | Z
A5095 | DOE-RL | WA | Benton | 1900000 | 430000 | 534 | Agency | -- | -- | 2009-01-29 | 400 | 145 | 132 | 145 | Overburden | Agency |  |  |  | W |  |  | Z
A5101 | DOE-RL | WA | Benton | 1900000 | 430000 | 539 | Agency | -- | -- | 2009-03-28 | 400 | 147 | 133 | 147 | Overburden | Agency |  |  |  | W |  |  | Z
A5094 | DOE-RL | WA | Benton | 1900000 | 430000 | 532 | Agency | -- | -- | 2009-01-29 | 400 | 255 | 131 | 255 | Overburden | Agency |  |  |  | W |  |  | Z
A5089 | DOE-RL | WA | Benton | 1900000 | 430000 | 528 | Agency | 1984-06-01 | 406 | 2009-01-19 | 400 | 165 | 134 | 165 | Overburden | Agency |  |  |  | W |  |  | Z
A5156 | DOE-RL | WA | Benton | 1900000 | 440000 | 545 | Agency | -- | -- | 2009-03-27 | 404 | -- | -- | -- | Overburden | Agency
A5134 | DOE-RL | WA | Benton | 1900000 | 440000 | 540 | Agency | 1984-06-01 | 407 | 2009-03-27 | 400 | 167 | 142 | 167 | Overburden | Agency |  |  |  | W |  |  | Z
A5154 | DOE-RL | WA | Benton | 1900000 | 440000 | 532 | Agency | -- | -- | 2009-03-27 | 407 | -- | -- | -- | Overburden | Agency
A5123 | DOE-RL | WA | Benton | 1900000 | 440000 | 533 | Agency | 1984-06-01 | 406 | 2009-03-27 | 400 | -- | -- | -- | Overburden | Agency
A9633 | DOE-RL | WA | Benton | 1900000 | 440000 | 533 | Agency | -- | -- | 2009-03-27 | 399 | -- | -- | -- | Overburden | Agency
A9634 | DOE-RL | WA | Benton | 1900000 | 440000 | 533 | Agency | -- | -- | 2009-03-27 | 398 | -- | -- | -- | Overburden | Agency
A5161 | DOE-RL | WA | Benton | 1900000 | 450000 | 549 | Agency | -- | -- | 2009-03-27 | 405 | 176 | 146 | 176 | Overburden | Agency |  |  |  | W |  |  | Z
A5168 | DOE-RL | WA | Benton | 1900000 | 450000 | 549 | Agency | 1984-05-31 | 426 | 2009-03-27 | 406 | 150 | 145 | 150 | Overburden | Agency |  |  |  | W |  |  | Z
A5167 | DOE-RL | WA | Benton | 1900000 | 450000 | 548 | Agency | 1984-05-31 | 427 | 2009-03-27 | 407 | 176 | 144 | 176 | Overburden | Agency |  |  |  | W |  |  | Z
A5169 | DOE-RL | WA | Benton | 1900000 | 450000 | 549 | Agency | 1984-05-31 | 417 | 2009-03-27 | 405 | -- | -- | -- | Saddle Mountains | Agency
A5166 | DOE-RL | WA | Benton | 1900000 | 450000 | 562 | Agency | -- | -- | 2009-03-27 | 406 | 216 | 135 | 216 | Overburden | Agency |  |  |  | W |  |  | Z
A5185 | DOE-RL | WA | Benton | 1900000 | 450000 | 517 | Agency | -- | -- | 2009-03-27 | 405 | -- | -- | -- | Overburden | Agency
A5164 | DOE-RL | WA | Benton | 1900000 | 450000 | 523 | Agency | -- | -- | 2009-03-27 | 408 | 268 | 115 | 268 | Overburden | Agency |  |  |  | W |  |  | Z
A5160 | DOE-RL | WA | Benton | 1900000 | 450000 | 524 | Agency | -- | -- | 2009-03-27 | 408 | 260 | 113 | 260 | Overburden | Agency |  |  |  | W |  |  | Z
A5198 | DOE-RL | WA | Benton | 1900000 | 450000 | 480 | Agency | -- | -- | 2009-03-27 | 408 | -- | -- | -- | Overburden | Agency
A5199 | DOE-RL | WA | Benton | 1900000 | 450000 | 480 | Agency | 1984-06-01 | 412 | 2009-03-27 | 408 | -- | -- | -- | Overburden | Agency
A5153 | DOE-RL | WA | Benton | 1900000 | 450000 | 521 | Agency | 1984-06-01 | 412 | 2009-03-27 | 408 | 283 | 113 | 283 | Overburden | Agency |  |  |  | W |  |  | Z
A8792 | DOE-RL | WA | Benton | 1900000 | 450000 | 520 | Agency | -- | -- | 2009-03-27 | 407 | -- | -- | -- | Saddle Mountains | Agency
A8736 | DOE-RL | WA | Benton | 1900000 | 450000 | 476 | Agency | -- | -- | 2009-03-27 | 407 | -- | -- | -- | Saddle Mountains | Agency
A5249 | DOE-RL | WA | Benton | 1900000 | 460000 | 537 | Agency | -- | -- | 2009-03-19 | 413 | -- | -- | -- | Overburden | Agency
A8825 | DOE-RL | WA | Benton | 1900000 | 460000 | 522 | Agency | -- | -- | 2009-03-19 | 409 | -- | -- | -- | Saddle Mountains | Agency
A8827 | DOE-RL | WA | Benton | 1900000 | 460000 | 519 | Agency | -- | -- | 2009-03-19 | 407 | -- | -- | -- | Unknown | This Study |  | N
A8824 | DOE-RL | WA | Benton | 1900000 | 460000 | 523 | Agency | -- | -- | 2009-03-19 | 407 | -- | -- | -- | Saddle Mountains | Agency
A8826 | DOE-RL | WA | Benton | 1900000 | 460000 | 522 | Agency | -- | -- | 2009-03-19 | 407 | -- | -- | -- | Unknown | This Study |  | N
A5238 | DOE-RL | WA | Benton | 1900000 | 460000 | 534 | Agency | 1984-06-01 | 398 | 2009-03-19 | 405 | -- | -- | -- | Overburden | Agency
A5248 | DOE-RL | WA | Benton | 1900000 | 460000 | 554 | Agency | 1984-06-01 | 409 | 2009-03-19 | 408 | -- | -- | -- | Saddle Mountains | Agency
A5276 | DOE-RL | WA | Benton | 1900000 | 460000 | 428 | Agency | 1984-06-01 | 367 | 2009-03-04 | 364 | -- | -- | -- | Overburden | Agency
A5308 | DOE-RL | WA | Benton | 1900000 | 470000 | 457 | Agency | 1984-06-01 | 409 | 2009-03-12 | 411 | -- | -- | -- | Overburden | Agency
A5316 | DOE-RL | WA | Benton | 1900000 | 470000 | 427 | Agency | 1984-06-01 | 406 | 2009-03-12 | 405 | -- | -- | -- | Overburden | Agency
A5307 | DOE-RL | WA | Benton | 1900000 | 470000 | 440 | Agency | 1984-06-01 | 406 | 2009-03-12 | 406 | -- | -- | -- | Overburden | Agency
A5283 | DOE-RL | WA | Benton | 1900000 | 470000 | 446 | Agency | 1984-06-01 | 385 | 2009-03-12 | 383 | -- | -- | -- | Overburden | Agency
A5279 | DOE-RL | WA | Benton | 1900000 | 470000 | 429 | Agency | 1984-06-01 | 366 | 2009-03-04 | 364 | -- | -- | -- | Overburden | Agency
A5287 | DOE-RL | WA | Benton | 1900000 | 470000 | 437 | Agency | 1984-06-01 | 366 | 2009-03-04 | 364 | -- | -- | -- | Overburden | Agency
A5330 | DOE-RL | WA | Benton | 1900000 | 480000 | 416 | Agency | 1984-06-01 | 380 | 2009-03-12 | 379 | -- | -- | -- | Overburden | Agency
A4603 | DOE-RL | WA | Benton | 1900000 | 480000 | 394 | Agency | -- | -- | 2009-03-04 | 377 | 150 | 17 | 150 | Overburden | Agency |  |  |  | W |  |  | Z
A4605 | DOE-RL | WA | Benton | 1900000 | 480000 | 398 | Agency | -- | -- | 2009-03-04 | 376 | -- | -- | -- | Overburden | Agency
A4604 | DOE-RL | WA | Benton | 1900000 | 480000 | 398 | Agency | -- | -- | 2009-03-04 | 375 | 31 | 27 | 31 | Overburden | Agency |  |  |  | W |  |  | Z
C6834 | DOE-RL | WA | Benton | 1900000 | 480000 | 407 | Agency | -- | -- | 2009-03-04 | 375 | 35 | 31 | 35 | Overburden | Agency |  |  |  | W |  |  | Z
A4608 | DOE-RL | WA | Benton | 1900000 | 480000 | 403 | Agency | -- | -- | 2009-03-04 | 375 | -- | -- | -- | Overburden | Agency
A4607 | DOE-RL | WA | Benton | 1900000 | 480000 | 414 | Agency | -- | -- | 2009-03-04 | 374 | 55 | 39 | 55 | Overburden | Agency |  |  |  | W |  |  | Z
A4590 | DOE-RL | WA | Benton | 1900000 | 480000 | 416 | Agency | -- | -- | 2009-03-04 | 374 | 115 | 41 | 115 | Overburden | Agency |  |  |  | W |  |  | Z
A5320 | DOE-RL | WA | Benton | 1900000 | 480000 | 404 | Agency | 1984-06-01 | 375 | 2009-03-04 | 374 | -- | -- | -- | Overburden | Agency
A5337 | DOE-RL | WA | Benton | 1900000 | 490000 | 410 | Agency | 1984-06-01 | 383 | 2009-03-12 | 381 | -- | -- | -- | Overburden | Agency
A5348 | DOE-RL | WA | Benton | 1900000 | 490000 | 401 | Agency | 1984-06-01 | 376 | 2009-03-05 | 374 | -- | -- | -- | Overburden | Agency
A9769 | DOE-RL | WA | Benton | 1900000 | 490000 | 404 | Agency | -- | -- | 2009-03-12 | 377 | 40 | 30 | 40 | Overburden | Agency |  |  |  | W |  |  | Z
A9770 | DOE-RL | WA | Benton | 1900000 | 490000 | 404 | Agency | -- | -- | 2009-03-12 | 399 | 351 | 8 | 351 | Overburden | Agency |  |  |  | W |  |  | Z
A9771 | DOE-RL | WA | Benton | 1900000 | 490000 | 404 | Agency | -- | -- | 2009-03-12 | 377 | 281 | 30 | 281 | Overburden | Agency |  |  |  | W |  |  | Z
A9772 | DOE-RL | WA | Benton | 1900000 | 490000 | 404 | Agency | -- | -- | 2009-03-12 | 376 | 217 | 31 | 217 | Overburden | Agency |  |  |  | W |  |  | Z
A9773 | DOE-RL | WA | Benton | 1900000 | 490000 | 404 | Agency | -- | -- | 2009-03-12 | 376 | 153 | 31 | 153 | Overburden | Agency |  |  |  | W |  |  | Z
A4586 | DOE-RL | WA | Benton | 1900000 | 490000 | 401 | Agency | -- | -- | 2009-03-04 | 372 | -- | -- | -- | Overburden | Agency
A4611 | DOE-RL | WA | Benton | 1900000 | 500000 | 420 | Agency | -- | -- | 2009-03-05 | 380 | 56 | 45 | 56 | Overburden | Agency |  |  |  | W |  |  | Z
A4612 | DOE-RL | WA | Benton | 1900000 | 500000 | 422 | Agency | -- | -- | 2009-03-05 | 380 | 58 | 45 | 58 | Overburden | Agency |  |  |  | W |  |  | Z
A4613 | DOE-RL | WA | Benton | 1900000 | 500000 | 422 | Agency | -- | -- | 2009-03-05 | 380 | 155 | 45 | 155 | Overburden | Agency |  |  |  | W |  |  | Z
A4641 | DOE-RL | WA | Benton | 1900000 | 500000 | 424 | Agency | -- | -- | 2009-03-05 | 380 | -- | -- | -- | Overburden | Agency
A4635 | DOE-RL | WA | Benton | 1900000 | 500000 | 428 | Agency | -- | -- | 2009-03-05 | 380 | -- | -- | -- | Overburden | Agency
A4634 | DOE-RL | WA | Benton | 1900000 | 500000 | 429 | Agency | -- | -- | 2009-03-05 | 380 | -- | -- | -- | Overburden | Agency
A4614 | DOE-RL | WA | Benton | 1900000 | 500000 | 408 | Agency | -- | -- | 2009-03-05 | 377 | 38 | 29 | 38 | Overburden | Agency |  |  |  | W |  |  | Z
A4639 | DOE-RL | WA | Benton | 1900000 | 500000 | 424 | Agency | -- | -- | 2009-03-05 | 379 | 55 | 46 | 55 | Overburden | Agency |  |  |  | W |  |  | Z
A4632 | DOE-RL | WA | Benton | 1900000 | 500000 | 428 | Agency | -- | -- | 2009-03-05 | 379 | -- | -- | -- | Overburden | Agency
A4633 | DOE-RL | WA | Benton | 1900000 | 500000 | 428 | Agency | -- | -- | 2009-03-05 | 380 | -- | -- | -- | Overburden | Agency
A4622 | DOE-RL | WA | Benton | 1900000 | 500000 | 411 | Agency | -- | -- | 2009-03-05 | 376 | 44 | 34 | 44 | Overburden | Agency |  |  |  | W |  |  | Z
A4623 | DOE-RL | WA | Benton | 1900000 | 500000 | 411 | Agency | -- | -- | 2009-03-05 | 379 | -- | -- | -- | Overburden | Agency
A4624 | DOE-RL | WA | Benton | 1900000 | 500000 | 411 | Agency | -- | -- | 2009-03-05 | 377 | -- | -- | -- | Overburden | Agency
A4625 | DOE-RL | WA | Benton | 1900000 | 500000 | 411 | Agency | -- | -- | 2009-03-05 | 377 | -- | -- | -- | Overburden | Agency
A9496 | DOE-RL | WA | Benton | 1900000 | 500000 | 411 | Agency | -- | -- | 2009-03-31 | 467 | -- | -- | -- | Overburden | Agency
A4640 | DOE-RL | WA | Benton | 1900000 | 500000 | 422 | Agency | -- | -- | 2009-03-05 | 378 | 51 | 44 | 51 | Overburden | Agency |  |  |  | W |  |  | Z
A4636 | DOE-RL | WA | Benton | 1900000 | 500000 | 420 | Agency | -- | -- | 2009-03-05 | 377 | 60 | 41 | 60 | Overburden | Agency |  |  |  | W |  |  | Z
A4626 | DOE-RL | WA | Benton | 1900000 | 500000 | 428 | Agency | -- | -- | 2009-03-05 | 379 | 61 | 46 | 61 | Overburden | Agency |  |  |  | W |  |  | Z
B8759 | DOE-RL | WA | Benton | 1900000 | 500000 | 424 | Agency | -- | -- | 2009-05-20 | 379 | -- | -- | -- | Overburden | Agency
A4617 | DOE-RL | WA | Benton | 1900000 | 500000 | 417 | Agency | -- | -- | 2009-03-05 | 376 | 51 | 39 | 51 | Overburden | Agency |  |  |  | W |  |  | Z
A4618 | DOE-RL | WA | Benton | 1900000 | 500000 | 417 | Agency | -- | -- | 2009-03-05 | 376 | 220 | 38 | 220 | Overburden | Agency |  |  |  | W |  |  | Z
A5686 | DOE-RL | WA | Benton | 1900000 | 500000 | 425 | Agency | 1984-06-01 | 421 | 2009-03-31 | 467 | 386 | 2 | 386 | Saddle Mountains | Agency |  |  |  | W |  |  | Z
A4615 | DOE-RL | WA | Benton | 1900000 | 500000 | 419 | Agency | -- | -- | 2009-03-05 | 375 | 53 | 32 | 53 | Overburden | Agency |  |  |  | W |  |  | Z
A4631 | DOE-RL | WA | Benton | 1900000 | 500000 | 420 | Agency | -- | -- | 2009-03-05 | 378 | -- | -- | -- | Overburden | Agency
A4619 | DOE-RL | WA | Benton | 1900000 | 500000 | 422 | Agency | -- | -- | 2009-03-05 | 375 | 61 | 33 | 61 | Overburden | Agency |  |  |  | W |  |  | Z
A4642 | DOE-RL | WA | Benton | 1900000 | 500000 | 421 | Agency | -- | -- | 2009-03-05 | 378 | -- | -- | -- | Overburden | Agency
A5353 | DOE-RL | WA | Benton | 1900000 | 500000 | 426 | Agency | 1984-06-01 | 378 | 2009-05-20 | 377 | -- | -- | -- | Overburden | Agency
203240 | WDOE-CRO | WA | Benton | 1906153 | 352068 | 845 | Agency | -- | -- | 2009-02-25 | 439 | 880 | 403 | 880 | Saddle Mountains | Agency |  |  |  | W |  |  | Z
203064 | WDOE-CRO | WA | Benton | 1906354 | 345700 | 708 | Agency | -- | -- | 2009-02-25 | 432 | 560 | 271 | 560 | Saddle Mountains | Agency |  |  |  | W |  |  | Z
211667 | WDOE-CRO | WA | Benton | 1906951 | 349544 | 763 | Agency | -- | -- | 2009-02-25 | 401 | 1645 | 361 | 1645 | Wanapum | Agency |  |  |  | W |  |  | Z
211267 | WDOE-CRO | WA | Benton | 1907733 | 217705 | 298 | Agency | 1984-02-29 | 261 | 2009-03-05 | 262 | 80 | 46 | 80 | Overburden | Agency |  |  |  | W |  |  | Z
A5365 | DOE-RL | WA | Benton | 1910000 | 390000 | 491 | Agency | 1984-06-01 | 407 | 2009-03-31 | 407 | -- | -- | -- | Overburden | Agency
A9780 | DOE-RL | WA | Benton | 1910000 | 390000 | 491 | Agency | -- | -- | 2009-03-31 | 404 | 190 | 85 | 190 | Overburden | Agency |  |  |  | W |  |  | Z
A9781 | DOE-RL | WA | Benton | 1910000 | 390000 | 491 | Agency | -- | -- | 2009-03-31 | 405 | 157 | 84 | 157 | Overburden | Agency |  |  |  | W |  |  | Z
A9189 | DOE-RL | WA | Benton | 1910000 | 390000 | 536 | Agency | -- | -- | 2009-03-27 | 403 | -- | -- | -- | Saddle Mountains | Agency
A5373 | DOE-RL | WA | Benton | 1910000 | 400000 | 527 | Agency | 1984-06-01 | 401 | 2009-03-27 | 398 | -- | -- | -- | Overburden | Agency
A5334 | DOE-RL | WA | Benton | 1910000 | 410000 | 513 | Agency | 1984-06-01 | 402 | 2009-03-27 | 398 | 173 | 117 | 173 | Overburden | Agency |  |  |  | W |  |  | Z
A5072 | DOE-RL | WA | Benton | 1910000 | 420000 | 527 | Agency | 1984-06-01 | 403 | 2009-03-27 | 398 | 350 | 129 | 350 | Overburden | Agency |  |  |  | W |  |  | Z
A5080 | DOE-RL | WA | Benton | 1910000 | 430000 | 509 | Agency | 1984-06-01 | 404 | 2009-03-27 | 398 | 158 | 116 | 158 | Overburden | Agency |  |  |  | W |  |  | Z
A8554 | DOE-RL | WA | Benton | 1910000 | 440000 | 535 | Agency | -- | -- | 2009-03-27 | 418 | -- | -- | -- | Saddle Mountains | Agency
A8566 | DOE-RL | WA | Benton | 1910000 | 440000 | 536 | Agency | -- | -- | 2009-03-27 | 397 | -- | -- | -- | Overburden | Agency
A5126 | DOE-RL | WA | Benton | 1910000 | 440000 | 521 | Agency | 1984-06-01 | 404 | 2009-03-27 | 398 | 171 | 118 | 171 | Overburden | Agency |  |  |  | W |  |  | Z
A8512 | DOE-RL | WA | Benton | 1910000 | 440000 | 520 | Agency | -- | -- | 2009-03-27 | 402 | -- | -- | -- | Saddle Mountains | Agency
A8652 | DOE-RL | WA | Benton | 1910000 | 450000 | 473 | Agency | -- | -- | 2009-03-27 | 396 | -- | -- | -- | Overburden | Agency
A5159 | DOE-RL | WA | Benton | 1910000 | 450000 | 470 | Agency | 1984-06-01 | 400 | 2009-03-27 | 396 | 120 | 76 | 120 | Overburden | Agency |  |  |  | W |  |  | Z
A5197 | DOE-RL | WA | Benton | 1910000 | 450000 | 526 | Agency | 1984-06-01 | 393 | 2009-03-27 | 390 | 150 | 134 | 150 | Overburden | Agency |  |  |  | W |  |  | Z
A5223 | DOE-RL | WA | Benton | 1910000 | 460000 | 532 | Agency | 1984-06-01 | 396 | 2009-03-27 | 393 | -- | -- | -- | Overburden | Agency
A5267 | DOE-RL | WA | Benton | 1910000 | 460000 | 419 | Agency | -- | -- | 2009-03-04 | 363 | -- | -- | -- | Overburden | Agency
A5222 | DOE-RL | WA | Benton | 1910000 | 460000 | 541 | Agency | 1984-06-01 | 395 | 2009-03-27 | 392 | -- | -- | -- | Overburden | Agency
A5275 | DOE-RL | WA | Benton | 1910000 | 460000 | 422 | Agency | 1984-06-01 | 365 | 2009-03-04 | 364 | -- | -- | -- | Overburden | Agency
A5295 | DOE-RL | WA | Benton | 1910000 | 470000 | 418 | Agency | 1984-06-01 | 366 | 2009-03-04 | 364 | -- | -- | -- | Overburden | Agency
A5289 | DOE-RL | WA | Benton | 1910000 | 470000 | 399 | Agency | 1984-06-01 | 365 | 2009-03-04 | 364 | -- | -- | -- | Overburden | Agency
A5306 | DOE-RL | WA | Benton | 1910000 | 470000 | 392 | Agency | 1984-06-01 | 367 | 2009-03-04 | 364 | -- | -- | -- | Overburden | Agency
A5297 | DOE-RL | WA | Benton | 1910000 | 470000 | 394 | Agency | -- | -- | 2009-03-04 | 363 | -- | -- | -- | Overburden | Agency
A4596 | DOE-RL | WA | Benton | 1910000 | 480000 | 420 | Agency | -- | -- | 2009-03-04 | 372 | -- | -- | -- | Overburden | Agency
A4609 | DOE-RL | WA | Benton | 1910000 | 480000 | 414 | Agency | -- | -- | 2009-03-04 | 371 | -- | -- | -- | Overburden | Agency
A4587 | DOE-RL | WA | Benton | 1910000 | 480000 | 409 | Agency | 1984-06-01 | 376 | 2009-03-04 | 371 | 67 | 32 | 67 | Overburden | Agency |  |  |  | W |  |  | Z
A4602 | DOE-RL | WA | Benton | 1910000 | 480000 | 409 | Agency | -- | -- | 2009-03-04 | 371 | -- | -- | -- | Overburden | Agency
A5318 | DOE-RL | WA | Benton | 1910000 | 480000 | 395 | Agency | 1984-06-01 | 369 | 2009-03-04 | 365 | -- | -- | -- | Overburden | Agency
A4600 | DOE-RL | WA | Benton | 1910000 | 490000 | 417 | Agency | -- | -- | 2009-03-04 | 372 | 192 | 42 | 192 | Overburden | Agency |  |  |  | W |  |  | Z
A4592 | DOE-RL | WA | Benton | 1910000 | 490000 | 399 | Agency | -- | -- | 2009-03-04 | 371 | -- | -- | -- | Overburden | Agency
260050 | WDOE-CRO | WA | Benton | 1911231 | 348717 | 966 | DEM | -- | -- | 2009-02-25 | 445 | 1800 | 504 | 1800 | Wanapum | Agency |  |  |  | W |  |  | Z
203100 | WDOE-CRO | WA | Benton | 1913412 | 338341 | 850 | Agency | -- | -- | 2009-02-25 | 493 | 758 | 308 | 758 | Saddle Mountains | Agency |  |  |  | W |  |  | Z
211269 | WDOE-CRO | WA | Benton | 1917504 | 219714 | 301 | Agency | -- | -- | 2009-03-05 | 271 | 372 | 31 | 372 | Saddle Mountains | Agency |  |  |  | W |  |  | Z
B2781 | DOE-RL | WA | Benton | 1920000 | 380000 | 428 | Agency | -- | -- | 2009-03-27 | 403 | -- | -- | -- | Saddle Mountains | Agency
B2782 | DOE-RL | WA | Benton | 1920000 | 380000 | 428 | Agency | -- | -- | 2009-03-27 | 403 | -- | -- | -- | Overburden | Agency
A5367 | DOE-RL | WA | Benton | 1920000 | 390000 | 496 | Agency | 1984-06-01 | 404 | 2009-03-27 | 404 | -- | -- | -- | Overburden | Agency
A5369 | DOE-RL | WA | Benton | 1920000 | 390000 | 487 | Agency | -- | -- | 2009-03-28 | 393 | -- | -- | -- | Overburden | Agency
A5408 | DOE-RL | WA | Benton | 1920000 | 400000 | 507 | Agency | 1984-06-01 | 398 | 2009-03-27 | 397 | -- | -- | -- | Overburden | Agency
A8120 | DOE-RL | WA | Benton | 1920000 | 410000 | 541 | Agency | -- | -- | 2009-03-27 | 397 | 350 | 150 | 350 | Overburden | Agency |  |  |  | W |  |  | Z
A5333 | DOE-RL | WA | Benton | 1920000 | 410000 | 526 | Agency | 1984-06-01 | 400 | 2009-03-27 | 397 | 200 | 125 | 200 | Overburden | Agency |  |  |  | W |  |  | Z
A8318 | DOE-RL | WA | Benton | 1920000 | 420000 | 552 | Agency | -- | -- | 2009-03-30 | 396 | 163 | 153 | 163 | Overburden | Agency |  |  |  | W |  |  | Z
A5071 | DOE-RL | WA | Benton | 1920000 | 420000 | 550 | Agency | 1984-06-01 | 400 | 2009-03-30 | 396 | -- | -- | -- | Overburden | Agency
A5086 | DOE-RL | WA | Benton | 1920000 | 430000 | 533 | Agency | -- | -- | 2009-03-27 | 397 | -- | -- | -- | Overburden | Agency
A5100 | DOE-RL | WA | Benton | 1920000 | 430000 | 446 | Agency | 1984-06-01 | 401 | 2009-03-27 | 396 | -- | -- | -- | Overburden | Agency
A8468 | DOE-RL | WA | Benton | 1920000 | 430000 | 446 | Agency | -- | -- | 2009-03-27 | 396 | 630 | 49 | 630 | Saddle Mountains | Agency |  |  |  | W |  |  | Z
A8594 | DOE-RL | WA | Benton | 1920000 | 440000 | 458 | Agency | -- | -- | 2009-03-27 | 392 | -- | -- | -- | Overburden | Agency
A8705 | DOE-RL | WA | Benton | 1920000 | 450000 | 451 | Agency | -- | -- | 2009-03-27 | 388 | -- | -- | -- | Overburden | Agency
A5215 | DOE-RL | WA | Benton | 1920000 | 450000 | 416 | Agency | -- | -- | 2009-03-05 | 364 | -- | -- | -- | Overburden | Agency
A5163 | DOE-RL | WA | Benton | 1920000 | 450000 | 518 | Agency | 1984-06-01 | 378 | 2009-03-05 | 375 | 350 | 131 | 350 | Overburden | Agency |  |  |  | W |  |  | Z
A8629 | DOE-RL | WA | Benton | 1920000 | 450000 | 519 | Agency | -- | -- | 2009-03-05 | 384 | -- | -- | -- | Overburden | Agency
A8823 | DOE-RL | WA | Benton | 1920000 | 460000 | 430 | Agency | -- | -- | 2009-03-04 | 364 | -- | -- | -- | Overburden | Agency
A5233 | DOE-RL | WA | Benton | 1920000 | 460000 | 414 | Agency | -- | -- | 2009-03-04 | 364 | -- | -- | -- | Overburden | Agency
A8764 | DOE-RL | WA | Benton | 1920000 | 460000 | 428 | Agency | -- | -- | 2009-03-04 | 364 | -- | -- | -- | Overburden | Agency
A8856 | DOE-RL | WA | Benton | 1920000 | 460000 | 407 | Agency | -- | -- | 2009-03-04 | 361 | -- | -- | -- | Overburden | Agency
203369 | WDOE-CRO | WA | Benton | 1926539 | 329499 | 845 | Agency | -- | -- | 2009-03-06 | 206 | 1300 | 642 | 1300 | Wanapum | Agency |  |  |  | W |  |  | Z
203368 | WDOE-CRO | WA | Benton | 1926833 | 333405 | 810 | Agency | -- | -- | 2009-03-06 | 194 | 1371 | 617 | 1371 | Wanapum | Agency |  |  |  | W |  |  | Z
B8105 | DOE-RL | WA | Benton | 1930000 | 370000 | 490 | Agency | -- | -- | 2009-03-27 | 387 | -- | -- | -- | Overburden | Agency
B8102 | DOE-RL | WA | Benton | 1930000 | 370000 | 470 | Agency | -- | -- | 2009-03-27 | 386 | -- | -- | -- | Overburden | Agency
B8104 | DOE-RL | WA | Benton | 1930000 | 370000 | 463 | Agency | -- | -- | 2009-03-27 | 386 | -- | -- | -- | Overburden | Agency
B8103 | DOE-RL | WA | Benton | 1930000 | 370000 | 481 | Agency | -- | -- | 2009-03-27 | 386 | -- | -- | -- | Overburden | Agency
A5378 | DOE-RL | WA | Benton | 1930000 | 370000 | 463 | Agency | 1984-06-01 | 380 | 2009-03-28 | 385 | -- | -- | -- | Overburden | Agency
A9786 | DOE-RL | WA | Benton | 1930000 | 370000 | 464 | Agency | -- | -- | 2009-03-28 | 377 | -- | -- | -- | Overburden | Agency
A8122 | DOE-RL | WA | Benton | 1930000 | 410000 | 516 | Agency | -- | -- | 2009-03-30 | 391 | 200 | 124 | 200 | Overburden | Agency |  |  |  | W |  |  | Z
A5078 | DOE-RL | WA | Benton | 1930000 | 410000 | 480 | Agency | 1984-06-01 | 391 | 2009-03-30 | 388 | 147 | 85 | 147 | Overburden | Agency |  |  |  | W |  |  | Z
A5073 | DOE-RL | WA | Benton | 1930000 | 420000 | 436 | Agency | 1984-06-01 | 389 | 2009-03-30 | 375 | 105 | 59 | 105 | Overburden | Agency |  |  |  | W |  |  | Z
A8252 | DOE-RL | WA | Benton | 1930000 | 420000 | 449 | Agency | -- | -- | 2009-03-30 | 387 | 150 | 65 | 150 | Overburden | Agency |  |  |  | W |  |  | Z
B2540 | DOE-RL | WA | Benton | 1930000 | 420000 | 448 | Agency | -- | -- | 2009-03-30 | 386 | -- | -- | -- | Overburden | Agency
C3254 | DOE-RL | WA | Benton | 1930000 | 420000 | 449 | Agency | -- | -- | 2009-03-30 | 385 | -- | -- | -- | Overburden | Agency
C3253 | DOE-RL | WA | Benton | 1930000 | 420000 | 447 | Agency | -- | -- | 2009-03-30 | 385 | -- | -- | -- | Overburden | Agency
A8260 | DOE-RL | WA | Benton | 1930000 | 420000 | 445 | Agency | -- | -- | 2009-03-31 | 384 | -- | -- | -- | Overburden | Agency
C3798 | DOE-RL | WA | Benton | 1930000 | 420000 | 447 | Agency | -- | -- | 2009-03-30 | 383 | -- | -- | -- | Overburden | Agency
A8261 | DOE-RL | WA | Benton | 1930000 | 420000 | 442 | Agency | -- | -- | 2009-03-30 | 384 | -- | -- | -- | Overburden | Agency
A8262 | DOE-RL | WA | Benton | 1930000 | 420000 | 444 | Agency | -- | -- | 2009-03-30 | 388 | -- | -- | -- | Saddle Mountains | Agency
A5109 | DOE-RL | WA | Benton | 1930000 | 430000 | 469 | Agency | 1984-06-01 | 396 | 2009-03-30 | 391 | 577 | 78 | 577 | Overburden | Agency |  |  |  | W |  |  | Z
A8438 | DOE-RL | WA | Benton | 1930000 | 430000 | 440 | Agency | -- | -- | 2009-03-30 | 388 | 66 | 54 | 66 | Overburden | Agency |  |  |  | W |  |  | Z
A8490 | DOE-RL | WA | Benton | 1930000 | 430000 | 492 | Agency | -- | -- | 2009-03-05 | 382 | 119 | 108 | 119 | Overburden | Agency |  |  |  | W |  |  | Z
A5142 | DOE-RL | WA | Benton | 1930000 | 440000 | 503 | Agency | 1984-06-01 | 387 | 2009-03-05 | 383 | 176 | 121 | 176 | Overburden | Agency |  |  |  | W |  |  | Z
A8679 | DOE-RL | WA | Benton | 1930000 | 450000 | 495 | Agency | -- | -- | 2009-03-05 | 364 | -- | -- | -- | Overburden | Agency
A8660 | DOE-RL | WA | Benton | 1930000 | 450000 | 437 | Agency | -- | -- | 2009-03-05 | 360 | 95 | 70 | 95 | Overburden | Agency |  |  |  | W |  |  | Z
A5152 | DOE-RL | WA | Benton | 1930000 | 450000 | 442 | Agency | 1984-06-01 | 366 | 2009-03-05 | 364 | 420 | 77 | 420 | Overburden | Agency |  |  |  | W |  |  | Z
A9997 | DOE-RL | WA | Benton | 1940000 | 360000 | 366 | Agency | -- | -- | 2009-03-23 | 360 | -- | -- | -- | Overburden | Agency
A9998 | DOE-RL | WA | Benton | 1940000 | 360000 | 363 | Agency | -- | -- | 2009-03-23 | 358 | -- | -- | -- | Overburden | Agency
A9999 | DOE-RL | WA | Benton | 1940000 | 360000 | 362 | Agency | -- | -- | 2009-03-23 | 358 | -- | -- | -- | Overburden | Agency
B8106 | DOE-RL | WA | Benton | 1940000 | 370000 | 421 | Agency | -- | -- | 2009-03-10 | 377 | 77 | 40 | 77 | Overburden | Agency |  |  |  | W |  |  | Z
A5384 | DOE-RL | WA | Benton | 1940000 | 370000 | 378 | Agency | -- | -- | 2009-03-10 | 359 | -- | -- | -- | Overburden | Agency
A5387 | DOE-RL | WA | Benton | 1940000 | 370000 | 379 | Agency | -- | -- | 2009-03-11 | 367 | -- | -- | -- | Overburden | Agency
A5422 | DOE-RL | WA | Benton | 1940000 | 380000 | 378 | Agency | -- | -- | 2009-03-09 | 348 | -- | -- | -- | Overburden | Agency
A5424 | DOE-RL | WA | Benton | 1940000 | 380000 | 376 | Agency | -- | -- | 2009-03-09 | 377 | 179 | 0 | 179 | Overburden | Agency | [5 empty] | Y | Z
A5423 | DOE-RL | WA | Benton | 1940000 | 380000 | 377 | Agency | -- | -- | 2009-03-09 | 349 | -- | -- | -- | Overburden | Agency
A5425 | DOE-RL | WA | Benton | 1940000 | 380000 | 394 | Agency | -- | -- | 2009-03-09 | 352 | -- | -- | -- | Overburden | Agency
A5427 | DOE-RL | WA | Benton | 1940000 | 380000 | 394 | Agency | -- | -- | 2009-03-09 | 384 | 200 | 9 | 200 | Overburden | Agency |  |  |  | W |  |  | Z
A5426 | DOE-RL | WA | Benton | 1940000 | 380000 | 394 | Agency | -- | -- | 2009-03-09 | 354 | -- | -- | -- | Overburden | Agency
A8091 | DOE-RL | WA | Benton | 1940000 | 380000 | 395 | Agency | -- | -- | 2009-03-09 | 382 | -- | -- | -- | Saddle Mountains | Agency
A5368 | DOE-RL | WA | Benton | 1940000 | 390000 | 438 | Agency | 1984-06-01 | 362 | 2009-03-28 | 363 | -- | -- | -- | Overburden | Agency
A9785 | DOE-RL | WA | Benton | 1940000 | 390000 | 439 | Agency | -- | -- | 2009-03-28 | 374 | 258 | 62 | 258 | Overburden | Agency |  |  |  | W |  |  | Z
A9199 | DOE-RL | WA | Benton | 1940000 | 390000 | 438 | Agency | -- | -- | 2009-03-28 | 363 | -- | -- | -- | Overburden | Agency
C4072 | DOE-RL | WA | Benton | 1940000 | 400000 | 443 | Agency | -- | -- | 2009-03-30 | 373 | 83 | 72 | 83 | Overburden | Agency |  |  |  | W |  |  | Z
C4073 | DOE-RL | WA | Benton | 1940000 | 400000 | 441 | Agency | -- | -- | 2009-01-13 | 374 | 82 | 72 | 82 | Overburden | Agency |  |  |  | W |  |  | Z
A9152 | DOE-RL | WA | Benton | 1940000 | 400000 | 450 | Agency | -- | -- | 2009-01-13 | 373 | -- | -- | -- | Overburden | Agency
A9155 | DOE-RL | WA | Benton | 1940000 | 400000 | 429 | Agency | -- | -- | 2009-01-13 | 372 | -- | -- | -- | Overburden | Agency
A5406 | DOE-RL | WA | Benton | 1940000 | 400000 | 434 | Agency | -- | -- | 2009-03-30 | 373 | -- | -- | -- | Overburden | Agency
A9153 | DOE-RL | WA | Benton | 1940000 | 400000 | 425 | Agency | -- | -- | 2009-01-13 | 371 | -- | -- | -- | Overburden | Agency
A5349 | DOE-RL | WA | Benton | 1940000 | 410000 | 422 | Agency | 1984-06-01 | 375 | 2009-03-30 | 373 | 454 | 55 | 454 | Overburden | Agency |  |  |  | W |  |  | Z
C3256 | DOE-RL | WA | Benton | 1940000 | 420000 | 417 | Agency | -- | -- | 2009-03-30 | 380 | -- | -- | -- | Overburden | Agency
A8314 | DOE-RL | WA | Benton | 1940000 | 420000 | 461 | Agency | 1984-06-08 | 367 | 2009-03-30 | 366 | 302 | 98 | 302 | Overburden | Agency |  |  |  | W |  |  | Z
A8453 | DOE-RL | WA | Benton | 1940000 | 430000 | 478 | Agency | -- | -- | 2009-03-05 | 394 | 537 | 87 | 537 | Saddle Mountains | Agency |  |  |  | W |  |  | Z
A8454 | DOE-RL | WA | Benton | 1940000 | 430000 | 479 | Agency | -- | -- | 2009-03-05 | 360 | 355 | 121 | 355 | Overburden | Agency |  |  |  | W |  |  | Z
A8455 | DOE-RL | WA | Benton | 1940000 | 430000 | 481 | Agency | -- | -- | 2009-03-05 | 374 | 316 | 108 | 316 | Overburden | Agency |  |  |  | W |  |  | Z
A8456 | DOE-RL | WA | Benton | 1940000 | 430000 | 480 | Agency | -- | -- | 2009-03-05 | 375 | 221 | 108 | 221 | Overburden | Agency |  |  |  | W |  |  | Z
A8428 | DOE-RL | WA | Benton | 1940000 | 430000 | 471 | Agency | -- | -- | 2009-03-05 | 372 | 123 | 103 | 123 | Overburden | Agency |  |  |  | W |  |  | Z
A8433 | DOE-RL | WA | Benton | 1940000 | 430000 | 471 | Agency | -- | -- | 2009-03-05 | 371 | 125 | 104 | 125 | Overburden | Agency |  |  |  | W |  |  | Z
A8600 | DOE-RL | WA | Benton | 1940000 | 440000 | 453 | Agency | -- | -- | 2009-03-05 | 365 | -- | -- | -- | Overburden | Agency
461716119175601 | USGS | WA | Benton | 1943707 | 350448 | 408 | Agency | 1984-02-10 | 358 | 2009-03-25 | 360 | 115 | 114 | 115 | Overburden | Agency |  |  | R |  | X
A5399 | DOE-RL | WA | Benton | 1950000 | 360000 | 405 | Agency | -- | -- | 2009-03-23 | 358 | -- | -- | -- | Overburden | Agency
A5400 | DOE-RL | WA | Benton | 1950000 | 360000 | 405 | Agency | -- | -- | 2009-03-23 | 358 | -- | -- | -- | Overburden | Agency
A5404 | DOE-RL | WA | Benton | 1950000 | 360000 | 409 | Agency | -- | -- | 2009-03-23 | 357 | -- | -- | -- | Overburden | Agency
A5401 | DOE-RL | WA | Benton | 1950000 | 360000 | 414 | Agency | -- | -- | 2009-03-23 | 358 | -- | -- | -- | Overburden | Agency
A5402 | DOE-RL | WA | Benton | 1950000 | 360000 | 413 | Agency | -- | -- | 2009-03-23 | 358 | -- | -- | -- | Overburden | Agency
A5403 | DOE-RL | WA | Benton | 1950000 | 360000 | 414 | Agency | -- | -- | 2009-03-23 | 358 | -- | -- | -- | Overburden | Agency
A9238 | DOE-RL | WA | Benton | 1950000 | 360000 | 412 | Agency | -- | -- | 2009-03-23 | 358 | -- | -- | -- | Overburden | Agency
A9363 | DOE-RL | WA | Benton | 1950000 | 360000 | 401 | Agency | -- | -- | 2009-03-23 | 360 | -- | -- | -- | Overburden | Agency
A9352 | DOE-RL | WA | Benton | 1950000 | 360000 | 367 | Agency | -- | -- | 2009-03-23 | 358 | -- | -- | -- | Overburden | Agency
A9359 | DOE-RL | WA | Benton | 1950000 | 360000 | 371 | Agency | -- | -- | 2009-03-23 | 363 | -- | -- | -- | Overburden | Agency
A9335 | DOE-RL | WA | Benton | 1950000 | 360000 | 382 | Agency | -- | -- | 2009-03-23 | 347 | -- | -- | -- | Overburden | Agency
A5388 | DOE-RL | WA | Benton | 1950000 | 370000 | 386 | Agency | -- | -- | 2009-03-11 | 358 | -- | -- | -- | Overburden | Agency
A5380 | DOE-RL | WA | Benton | 1950000 | 370000 | 387 | Agency | -- | -- | 2009-03-11 | 354 | -- | -- | -- | Overburden | Agency
A5379 | DOE-RL | WA | Benton | 1950000 | 370000 | 388 | Agency | -- | -- | 2009-01-14 | 353 | -- | -- | -- | Overburden | Agency
A9216 | DOE-RL | WA | Benton | 1950000 | 370000 | 387 | Agency | -- | -- | 2009-03-11 | 353 | -- | -- | -- | Overburden | Agency
A5381 | DOE-RL | WA | Benton | 1950000 | 370000 | 386 | Agency | -- | -- | 2009-03-11 | 354 | -- | -- | -- | Overburden | Agency
A5395 | DOE-RL | WA | Benton | 1950000 | 370000 | 402 | Agency | -- | -- | 2009-03-11 | 358 | -- | -- | -- | Overburden | Agency
A9223 | DOE-RL | WA | Benton | 1950000 | 370000 | 390 | Agency | -- | -- | 2009-03-10 | 355 | -- | -- | -- | Overburden | Agency
A5393 | DOE-RL | WA | Benton | 1950000 | 370000 | 403 | Agency | -- | -- | 2009-03-11 | 356 | -- | -- | -- | Overburden | Agency
A9220 | DOE-RL | WA | Benton | 1950000 | 370000 | 391 | Agency | -- | -- | 2009-03-11 | 350 | 50 | 43 | 50 | Overburden | Agency |  |  |  | W |  |  | Z
A9232 | DOE-RL | WA | Benton | 1950000 | 370000 | 406 | Agency | -- | -- | 2009-03-11 | 356 | -- | -- | -- | Overburden | Agency
A5397 | DOE-RL | WA | Benton | 1950000 | 370000 | 408 | Agency | -- | -- | 2009-03-11 | 356 | -- | -- | -- | Overburden | Agency
A5396 | DOE-RL | WA | Benton | 1950000 | 370000 | 408 | Agency | -- | -- | 2009-03-11 | 356 | -- | -- | -- | Overburden | Agency
A5391 | DOE-RL | WA | Benton | 1950000 | 370000 | 402 | Agency | -- | -- | 2009-03-11 | 355 | -- | -- | -- | Overburden | Agency
A5386 | DOE-RL | WA | Benton | 1950000 | 370000 | 398 | Agency | -- | -- | 2009-03-11 | 350 | -- | -- | -- | Overburden | Agency
A9226 | DOE-RL | WA | Benton | 1950000 | 370000 | 403 | Agency | -- | -- | 2009-03-11 | 355 | -- | -- | -- | Overburden | Agency
A5392 | DOE-RL | WA | Benton | 1950000 | 370000 | 403 | Agency | -- | -- | 2009-03-11 | 356 | -- | -- | -- | Overburden | Agency
A5385 | DOE-RL | WA | Benton | 1950000 | 370000 | 394 | Agency | -- | -- | 2009-03-11 | 349 | -- | -- | -- | Overburden | Agency
A9371 | DOE-RL | WA | Benton | 1950000 | 370000 | 402 | Agency | -- | -- | 2009-03-23 | 358 | -- | -- | -- | Overburden | Agency
A5398 | DOE-RL | WA | Benton | 1950000 | 370000 | 406 | Agency | -- | -- | 2009-03-23 | 360 | -- | -- | -- | Overburden | Agency
A5394 | DOE-RL | WA | Benton | 1950000 | 370000 | 412 | Agency | -- | -- | 2009-03-23 | 356 | -- | -- | -- | Overburden | Agency
A9365 | DOE-RL | WA | Benton | 1950000 | 370000 | 402 | Agency | -- | -- | 2009-03-23 | 359 | -- | -- | -- | Overburden | Agency
A9358 | DOE-RL | WA | Benton | 1950000 | 370000 | 397 | Agency | -- | -- | 2009-03-23 | 362 | -- | -- | -- | Overburden | Agency
A9361 | DOE-RL | WA | Benton | 1950000 | 370000 | 398 | Agency | -- | -- | 2009-03-23 | 362 | -- | -- | -- | Overburden | Agency
A9367 | DOE-RL | WA | Benton | 1950000 | 370000 | 395 | Agency | -- | -- | 2009-03-23 | 357 | -- | -- | -- | Overburden | Agency
A9362 | DOE-RL | WA | Benton | 1950000 | 370000 | 375 | Agency | -- | -- | 2009-03-23 | 361 | -- | -- | -- | Overburden | Agency
A9368 | DOE-RL | WA | Benton | 1950000 | 370000 | 385 | Agency | -- | -- | 2009-03-23 | 359 | -- | -- | -- | Overburden | Agency
A9385 | DOE-RL | WA | Benton | 1950000 | 370000 | 411 | Agency | -- | -- | 2009-03-23 | 355 | -- | -- | -- | Overburden | Agency
A5389 | DOE-RL | WA | Benton | 1950000 | 370000 | 407 | Agency | -- | -- | 2009-03-11 | 348 | -- | -- | -- | Overburden | Agency
A5062 | DOE-RL | WA | Benton | 1950000 | 370000 | 382 | Agency | -- | -- | 2009-03-11 | 344 | -- | -- | -- | Overburden | Agency
A5375 | DOE-RL | WA | Benton | 1950000 | 380000 | 396 | Agency | -- | -- | 2009-03-11 | 354 | -- | -- | -- | Overburden | Agency
A8096 | DOE-RL | WA | Benton | 1950000 | 380000 | 397 | Agency | -- | -- | 2009-03-09 | 348 | 65 | 45 | 65 | Overburden | Agency |  |  |  | W |  |  | Z
B2422 | DOE-RL | WA | Benton | 1950000 | 380000 | 394 | Agency | -- | -- | 2009-03-11 | 351 | -- | -- | -- | Overburden | Agency
A9207 | DOE-RL | WA | Benton | 1950000 | 380000 | 389 | Agency | -- | -- | 2009-03-11 | 351 | -- | -- | -- | Overburden | Agency
A5060 | DOE-RL | WA | Benton | 1950000 | 380000 | 401 | Agency | -- | -- | 2009-03-09 | 346 | 119 | 48 | 119 | Overburden | Agency |  |  |  | W |  |  | Z
A5416 | DOE-RL | WA | Benton | 1950000 | 380000 | 404 | Agency | -- | -- | 2009-03-09 | 345 | 72 | 52 | 72 | Overburden | Agency |  |  |  | W |  |  | Z
A5418 | DOE-RL | WA | Benton | 1950000 | 380000 | 403 | Agency | -- | -- | 2009-03-09 | 366 | 208 | 32 | 208 | Overburden | Agency |  |  |  | W |  |  | Z
B2421 | DOE-RL | WA | Benton | 1950000 | 380000 | 393 | Agency | -- | -- | 2009-03-11 | 349 | -- | -- | -- | Overburden | Agency
A5417 | DOE-RL | WA | Benton | 1950000 | 380000 | 403 | Agency | -- | -- | 2009-01-08 | 347 | 168 | 50 | 168 | Overburden | Agency |  |  |  | W |  |  | Z
B2420 | DOE-RL | WA | Benton | 1950000 | 380000 | 392 | Agency | -- | -- | 2009-03-09 | 347 | -- | -- | -- | Overburden | Agency
A5058 | DOE-RL | WA | Benton | 1950000 | 380000 | 392 | Agency | -- | -- | 2009-03-09 | 345 | 101 | 44 | 101 | Overburden | Agency |  |  |  | W |  |  | Z
A5428 | DOE-RL | WA | Benton | 1950000 | 380000 | 393 | Agency | -- | -- | 2009-03-09 | 348 | -- | -- | -- | Overburden | Agency
A5372 | DOE-RL | WA | Benton | 1950000 | 380000 | 391 | Agency | 1984-06-01 | 350 | 2009-03-11 | 349 | -- | -- | -- | Overburden | Agency
A5061 | DOE-RL | WA | Benton | 1950000 | 380000 | 398 | Agency | -- | -- | 2009-03-09 | 345 | 102 | 49 | 102 | Overburden | Agency |  |  |  | W |  |  | Z
A5059 | DOE-RL | WA | Benton | 1950000 | 380000 | 400 | Agency | 1984-06-01 | 349 | 2009-03-09 | 345 | -- | -- | -- | Overburden | Agency
B2419 | DOE-RL | WA | Benton | 1950000 | 380000 | 393 | Agency | -- | -- | 2009-03-09 | 347 | -- | -- | -- | Overburden | Agency
A8094 | DOE-RL | WA | Benton | 1950000 | 380000 | 398 | Agency | -- | -- | 2009-03-09 | 344 | -- | -- | -- | Overburden | Agency
A5057 | DOE-RL | WA | Benton | 1950000 | 380000 | 399 | Agency | -- | -- | 2009-03-09 | 345 | 102 | 53 | 102 | Overburden | Agency |  |  |  | W |  |  | Z
A5031 | DOE-RL | WA | Benton | 1950000 | 380000 | 394 | Agency | -- | -- | 2009-03-09 | 345 | 63 | 47 | 63 | Overburden | Agency |  |  |  | W |  |  | Z
A5033 | DOE-RL | WA | Benton | 1950000 | 380000 | 391 | Agency | -- | -- | 2009-01-08 | 347 | 153 | 46 | 153 | Overburden | Agency |  |  |  | W |  |  | Z
A5413 | DOE-RL | WA | Benton | 1950000 | 380000 | 387 | Agency | -- | -- | 2009-03-09 | 345 | 50 | 42 | 50 | Overburden | Agency |  |  |  | W |  |  | Z
A5412 | DOE-RL | WA | Benton | 1950000 | 380000 | 392 | Agency | -- | -- | 2009-03-09 | 345 | 56 | 43 | 56 | Overburden | Agency |  |  |  | W |  |  | Z
A5049 | DOE-RL | WA | Benton | 1950000 | 380000 | 396 | Agency | -- | -- | 2009-03-09 | 344 | 85 | 50 | 85 | Overburden | Agency |  |  |  | W |  |  | Z
B2418 | DOE-RL | WA | Benton | 1950000 | 380000 | 393 | Agency | -- | -- | 2009-03-09 | 348 | -- | -- | -- | Overburden | Agency
A5024 | DOE-RL | WA | Benton | 1950000 | 380000 | 383 | Agency | -- | -- | 2009-03-09 | 345 | 48 | 39 | 48 | Overburden | Agency |  |  |  | W |  |  | Z
A5037 | DOE-RL | WA | Benton | 1950000 | 380000 | 384 | Agency | -- | -- | 2009-01-08 | 346 | 101 | 37 | 101 | Overburden | Agency |  |  |  | W |  |  | Z
A5021 | DOE-RL | WA | Benton | 1950000 | 380000 | 388 | Agency | -- | -- | 2009-03-09 | 345 | 65 | 38 | 65 | Overburden | Agency |  |  |  | W |  |  | Z
C5001 | DOE-RL | WA | Benton | 1950000 | 380000 | 398 | Agency | -- | -- | 2009-01-12 | 345 | 67 | 47 | 67 | Overburden | Agency |  |  |  | W |  |  | Z
A5054 | DOE-RL | WA | Benton | 1950000 | 380000 | 408 | Agency | -- | -- | 2009-03-09 | 344 | 71 | 60 | 71 | Overburden | Agency |  |  |  | W |  |  | Z
A5030 | DOE-RL | WA | Benton | 1950000 | 380000 | 381 | Agency | -- | -- | 2009-03-09 | 375 | 173 | 9 | 173 | Overburden | Agency |  |  |  | W |  |  | Z
A5020 | DOE-RL | WA | Benton | 1950000 | 380000 | 381 | Agency | -- | -- | 2009-03-09 | 345 | 47 | 38 | 47 | Overburden | Agency |  |  |  | W |  |  | Z
A5028 | DOE-RL | WA | Benton | 1950000 | 380000 | 381 | Agency | -- | -- | 2009-03-09 | 344 | 41 | 40 | 41 | Overburden | Agency |  |  |  | W |  |  | Z
C5000 | DOE-RL | WA | Benton | 1950000 | 380000 | 382 | Agency | -- | -- | 2009-03-09 | 344 | 52 | 39 | 52 | Overburden | Agency |  |  |  | W |  |  | Z
A5371 | DOE-RL | WA | Benton | 1950000 | 380000 | 405 | Agency | -- | -- | 2009-03-09 | 344 | -- | -- | -- | Overburden | Agency
A5039 | DOE-RL | WA | Benton | 1950000 | 380000 | 377 | Agency | -- | -- | 2009-03-09 | 345 | 44 | 32 | 44 | Overburden | Agency |  |  |  | W |  |  | Z
A5415 | DOE-RL | WA | Benton | 1950000 | 380000 | 387 | Agency | -- | -- | 2009-01-08 | 345 | 115 | 39 | 115 | Overburden | Agency |  |  |  | W |  |  | Z
A5048 | DOE-RL | WA | Benton | 1950000 | 380000 | 391 | Agency | -- | -- | 2009-03-09 | 344 | 65 | 47 | 65 | Overburden | Agency |  |  |  | W |  |  | Z
C5706 | DOE-RL | WA | Benton | 1950000 | 380000 | 391 | Agency | -- | -- | 2009-01-12 | 345 | 138 | 46 | 138 | Overburden | Agency |  |  |  | W |  |  | Z
A5042 | DOE-RL | WA | Benton | 1950000 | 380000 | 388 | Agency | -- | -- | 2009-03-09 | 364 | 181 | 18 | 181 | Overburden | Agency |  |  |  | W |  |  | Z
A5036 | DOE-RL | WA | Benton | 1950000 | 380000 | 388 | Agency | -- | -- | 2009-01-08 | 345 | 103 | 37 | 103 | Overburden | Agency |  |  |  | W |  |  | Z
A5041 | DOE-RL | WA | Benton | 1950000 | 380000 | 388 | Agency | -- | -- | 2009-01-08 | 345 | 107 | 37 | 107 | Overburden | Agency |  |  |  | W |  |  | Z
A5040 | DOE-RL | WA | Benton | 1950000 | 380000 | 389 | Agency | -- | -- | 2009-03-09 | 344 | 75 | 38 | 75 | Overburden | Agency |  |  |  | W |  |  | Z
A5052 | DOE-RL | WA | Benton | 1950000 | 380000 | 399 | Agency | -- | -- | 2009-03-09 | 344 | 101 | 52 | 101 | Overburden | Agency |  |  |  | W |  |  | Z
C5708 | DOE-RL | WA | Benton | 1950000 | 380000 | 380 | Agency | -- | -- | 2009-01-28 | 346 | 44 | 39 | 44 | Overburden | Agency |  |  |  | W |  |  | Z
A8077 | DOE-RL | WA | Benton | 1950000 | 380000 | 399 | Agency | -- | -- | 2009-01-12 | 345 | 72 | 52 | 72 | Overburden | Agency |  |  |  | W |  |  | Z
A5025 | DOE-RL | WA | Benton | 1950000 | 380000 | 385 | Agency | -- | -- | 2009-03-09 | 344 | 48 | 37 | 48 | Overburden | Agency |  |  |  | W |  |  | Z
A5411 | DOE-RL | WA | Benton | 1950000 | 380000 | 377 | Agency | -- | -- | 2009-03-09 | 344 | 45 | 30 | 45 | Overburden | Agency |  |  |  | W |  |  | Z
A5018 | DOE-RL | WA | Benton | 1950000 | 380000 | 380 | Agency | -- | -- | 2009-03-09 | 344 | 77 | 30 | 77 | Overburden | Agency |  |  |  | W |  |  | Z
C5002 | DOE-RL | WA | Benton | 1950000 | 380000 | 398 | Agency | -- | -- | 2009-03-09 | 344 | 67 | 49 | 67 | Overburden | Agency |  |  |  | W |  |  | Z
A5045 | DOE-RL | WA | Benton | 1950000 | 380000 | 379 | Agency | -- | -- | 2009-03-09 | 344 | 65 | 29 | 65 | Overburden | Agency |  |  |  | W |  |  | Z
C5575 | DOE-RL | WA | Benton | 1950000 | 380000 | 398 | Agency | -- | -- | 2009-03-09 | 344 | 145 | 48 | 145 | Overburden | Agency |  |  |  | W |  |  | Z
A5044 | DOE-RL | WA | Benton | 1950000 | 380000 | 381 | Agency | -- | -- | 2009-01-08 | 345 | 65 | 25 | 65 | Overburden | Agency |  |  |  | W |  |  | Z
C5707 | DOE-RL | WA | Benton | 1950000 | 380000 | 390 | Agency | -- | -- | 2009-01-27 | 345 | 61 | 43 | 61 | Overburden | Agency |  |  |  | W |  |  | Z
C4999 | DOE-RL | WA | Benton | 1950000 | 380000 | 389 | Agency | -- | -- | 2009-03-09 | 344 | 50 | 39 | 50 | Overburden | Agency |  |  |  | W |  |  | Z
A5043 | DOE-RL | WA | Benton | 1950000 | 380000 | 379 | Agency | -- | -- | 2009-03-09 | 344 | 77 | 30 | 77 | Overburden | Agency |  |  |  | W |  |  | Z
A5377 | DOE-RL | WA | Benton | 1950000 | 380000 | 404 | Agency | 1984-06-01 | 349 | 2009-03-11 | 344 | -- | -- | -- | Overburden | Agency
A5046 | DOE-RL | WA | Benton | 1950000 | 380000 | 388 | Agency | -- | -- | 2009-01-12 | 344 | 78 | 39 | 78 | Overburden | Agency |  |  |  | W |  |  | Z
A5051 | DOE-RL | WA | Benton | 1950000 | 380000 | 391 | Agency | -- | -- | 2009-01-08 | 345 | 70 | 39 | 70 | Overburden | Agency |  |  |  | W |  |  | Z
A5047 | DOE-RL | WA | Benton | 1950000 | 380000 | 389 | Agency | -- | -- | 2009-03-09 | 344 | 67 | 34 | 67 | Overburden | Agency |  |  |  | W |  |  | Z
A5056 | DOE-RL | WA | Benton | 1950000 | 380000 | 386 | Agency | -- | -- | 2009-01-08 | 345 | 65 | 30 | 65 | Overburden | Agency |  |  |  | W |  |  | Z
A5053 | DOE-RL | WA | Benton | 1950000 | 380000 | 382 | Agency | -- | -- | 2009-03-09 | 344 | 60 | 25 | 60 | Overburden | Agency |  |  |  | W |  |  | Z
A5055 | DOE-RL | WA | Benton | 1950000 | 380000 | 382 | Agency | -- | -- | 2009-03-09 | 344 | 155 | 30 | 155 | Overburden | Agency |  |  |  | W |  |  | Z
A5431 | DOE-RL | WA | Benton | 1950000 | 380000 | 383 | Agency | -- | -- | 2009-03-09 | 375 | -- | -- | -- | Overburden | Agency
A5430 | DOE-RL | WA | Benton | 1950000 | 380000 | 383 | Agency | -- | -- | 2009-03-09 | 344 | -- | -- | -- | Overburden | Agency
A5429 | DOE-RL | WA | Benton | 1950000 | 380000 | 383 | Agency | -- | -- | 2009-03-09 | 344 | -- | -- | -- | Overburden | Agency
C4855 | DOE-RL | WA | Benton | 1950000 | 390000 | 395 | Agency | -- | -- | 2009-03-09 | 347 | 62 | 47 | 62 | Overburden | Agency |  |  |  | W |  |  | Z
A9181 | DOE-RL | WA | Benton | 1950000 | 390000 | 369 | Agency | -- | -- | 2009-03-06 | 352 | -- | -- | -- | Overburden | Agency
A9778 | DOE-RL | WA | Benton | 1950000 | 390000 | 369 | Agency | -- | -- | 2009-03-31 | 386 | 225 | 0 | 225 | Saddle Mountains | Agency | [5 empty] | Y | Z
A5370 | DOE-RL | WA | Benton | 1950000 | 390000 | 398 | Agency | 1984-06-01 | 348 | 2009-03-09 | 346 | -- | -- | -- | Overburden | Agency
A5421 | DOE-RL | WA | Benton | 1950000 | 390000 | 377 | Agency | -- | -- | 2009-03-09 | 346 | -- | -- | -- | Overburden | Agency
A5374 | DOE-RL | WA | Benton | 1950000 | 400000 | 401 | Agency | 1984-06-01 | 357 | 2009-03-06 | 356 | -- | -- | -- | Overburden | Agency
A5405 | DOE-RL | WA | Benton | 1950000 | 400000 | 382 | Agency | 1984-06-01 | 354 | 2009-03-06 | 353 | -- | -- | -- | Overburden | Agency
A5065 | DOE-RL | WA | Benton | 1950000 | 420000 | 434 | Agency | 1984-06-01 | 360 | 2009-03-05 | 359 | -- | -- | -- | Overburden | Agency
A9579 | DOE-RL | WA | Benton | 1950000 | 420000 | 434 | Agency | -- | -- | 2009-03-05 | 398 | -- | -- | -- | Overburden | Agency
A9580 | DOE-RL | WA | Benton | 1950000 | 420000 | 434 | Agency | -- | -- | 2009-03-05 | 359 | -- | -- | -- | Overburden | Agency
A5085 | DOE-RL | WA | Benton | 1950000 | 430000 | 441 | Agency | 1984-06-01 | 361 | 2009-03-05 | 359 | -- | -- | -- | Overburden | Agency
A9614 | DOE-RL | WA | Benton | 1950000 | 430000 | 441 | Agency | -- | -- | 2009-03-05 | 394 | 345 | 52 | 345 | Overburden | Agency |  |  |  | W |  |  | Z
A9615 | DOE-RL | WA | Benton | 1950000 | 430000 | 441 | Agency | -- | -- | 2009-03-05 | 359 | 253 | 87 | 253 | Overburden | Agency |  |  |  | W |  |  | Z
A9616 | DOE-RL | WA | Benton | 1950000 | 430000 | 441 | Agency | -- | -- | 2009-03-05 | 360 | 198 | 86 | 198 | Overburden | Agency |  |  |  | W |  |  | Z
Columbia
461806118063201 | USGS | WA | Columbia | 2244493 | 362310 | 1448 | Agency | 1984-02-17 | 1437 | 2009-03-18 | 1439 | 124 | 19 | 124 | Grande Ronde | Agency |  |  | R
463003117582801 | USGS | WA | Columbia | 2276109 | 436031 | 850 | Agency | -- | -- | 2009-03-24 | 814 | 88 | 22 | 88 | Grande Ronde | Agency |  |  | R
Douglas
211294 | WDOE-CRO | WA | Douglas | 1756750 | 869622 | 2859 | Agency | 1984-03-28 | 2841 | 2009-03-19 | 2842 | 325 | 49 | 325 | Grande Ronde | Agency |  |  |  | W |  |  | Z
211293 | WDOE-CRO | WA | Douglas | 1758694 | 823775 | 2294 | Agency | 1984-03-28 | 2283 | 2009-03-19 | 2281 | 601 | 37 | 601 | Grande Ronde | Agency |  |  |  | W |  |  | Z
211305 | WDOE-CRO | WA | Douglas | 1825379 | 953734 | 2464 | Agency | 1984-03-28 | 2263 | 2009-03-19 | 2272 | 410 | 207 | 410 | Grande Ronde | Agency |  |  |  | W |  |  | Z
211306 | WDOE-CRO | WA | Douglas | 1825452 | 953734 | 2464 | Agency | 1984-03-28 | 2421 | 2009-03-19 | 2416 | 130 | 51 | 130 | Grande Ronde | Agency |  |  |  | W |  |  | Z
211291 | WDOE-CRO | WA | Douglas | 1826297 | 844489 | 2484 | Agency | 1984-03-27 | 2436 | 2009-03-19 | 2430 | 145 | 51 | 145 | Grande Ronde | Agency |  |  |  | W |  |  | Z
211304 | WDOE-CRO | WA | Douglas | 1840436 | 924900 | 2334 | Agency | -- | -- | 2009-03-19 | 2050 | 400 | 321 | 400 | Grande Ronde | Agency |  |  |  | W |  |  | Z
211303 | WDOE-CRO | WA | Douglas | 1845953 | 932169 | 2194 | Agency | 1984-03-29 | 2092 | 2009-03-19 | 2090 | 186 | 124 | 186 | Grande Ronde | Agency |  |  |  | W |  |  | Z
211284 | WDOE-CRO | WA | Douglas | 1867993 | 827909 | 2494 | Agency | -- | -- | 2009-03-19 | 2438 | 205 | 56 | 205 | Grande Ronde | Agency |  |  |  | W |  |  | Z
211300 | WDOE-CRO | WA | Douglas | 1943675 | 907373 | 2279 | Agency | -- | -- | 2009-03-20 | 1712 | 810 | 550 | 810 | Grande Ronde | Agency |  |  |  | W |  |  | Z
211299 | WDOE-CRO | WA | Douglas | 1944659 | 903969 | 2334 | Agency | -- | -- | 2009-03-20 | 2306 | 90 | 30 | 90 | Grande Ronde | Agency |  |  |  | W |  |  | Z
Franklin
14/27-27A | SCBID | WA | Franklin | 1912543 | 492142 | 684 | DEM | -- | -- | 2009-04-15 | 668 | -- | -- | -- | Unknown | This Study |  | N
14/27-26E | SCBID | WA | Franklin | 1913734 | 490609 | 684 | DEM | -- | -- | 2009-04-15 | 669 | -- | -- | -- | Unknown | This Study |  | N
14/27-26M | SCBID | WA | Franklin | 1915016 | 488997 | 679 | DEM | -- | -- | 2009-04-15 | 670 | -- | -- | -- | Unknown | This Study |  | N
14/27-26J | SCBID | WA | Franklin | 1919003 | 489733 | 724 | DEM | -- | -- | 2009-04-15 | 697 | -- | -- | -- | Unknown | This Study |  | N
14/27-26R2 | SCBID | WA | Franklin | 1919040 | 488153 | 730 | DEM | -- | -- | 2009-04-15 | 691 | -- | -- | -- | Unknown | This Study |  | N
14/28-30D | SCBID | WA | Franklin | 1924306 | 491156 | 738 | DEM | -- | -- | 2009-04-15 | 729 | -- | -- | -- | Unknown | This Study |  | N
14/28-30M | SCBID | WA | Franklin | 1924340 | 489766 | 727 | DEM | -- | -- | 2009-04-15 | 715 | -- | -- | -- | Unknown | This Study |  | N
14/28-30N | SCBID | WA | Franklin | 1924371 | 488166 | 739 | DEM | -- | -- | 2009-04-15 | 727 | -- | -- | -- | Unknown | This Study |  | N
13/28-16J | SCBID | WA | Franklin | 1940811 | 468910 | 952 | DEM | -- | -- | 2009-04-15 | 947 | -- | -- | -- | Unknown | This Study |  | N
13/28-03N | SCBID | WA | Franklin | 1940932 | 476832 | 974 | DEM | -- | -- | 2009-04-15 | 962 | -- | -- | -- | Unknown | This Study |  | N
13/28-22B | SCBID | WA | Franklin | 1944416 | 466029 | 965 | DEM | -- | -- | 2009-04-15 | 952 | -- | -- | -- | Unknown | This Study |  | N
13/28-27Q | SCBID | WA | Franklin | 1944618 | 455790 | 933 | DEM | -- | -- | 2009-04-15 | 918 | -- | -- | -- | Unknown | This Study |  | N
13/28-03A | SCBID | WA | Franklin | 1946098 | 482174 | 1002 | DEM | -- | -- | 2009-04-15 | 994 | -- | -- | -- | Unknown | This Study |  | N
13/28-14B | SCBID | WA | Franklin | 1949322 | 470891 | 979 | DEM | -- | -- | 2009-04-15 | 964 | -- | -- | -- | Unknown | This Study |  | N
463625119152801 | USGS | WA | Franklin | 1951725 | 466429 | 956 | Agency | -- | -- | 2009-03-25 | 460 | 1120 | 1030 | 1120 | Wanapum | Agency |  |  | R
13/28-24D | SCBID | WA | Franklin | 1951769 | 466376 | 955 | DEM | -- | -- | 2009-04-15 | 946 | -- | -- | -- | Unknown | This Study |  | N
13/28-26R | SCBID | WA | Franklin | 1951794 | 455977 | 949 | DEM | -- | -- | 2009-04-15 | 930 | -- | -- | -- | Unknown | This Study |  | N
12/28-11J | SCBID | WA | Franklin | 1952752 | 443249 | 674 | DEM | -- | -- | 2009-04-15 | 640 | -- | -- | -- | Unknown | This Study |  | N
12/28-25R | SCBID | WA | Franklin | 1958333 | 424744 | 868 | DEM | -- | -- | 2009-04-15 | 847 | -- | -- | -- | Unknown | This Study |  | N
11/28-25R2 | SCBID | WA | Franklin | 1958481 | 392396 | 863 | DEM | -- | -- | 2009-04-15 | 845 | -- | -- | -- | Unknown | This Study |  | N
14/29-06B | SCBID | WA | Franklin | 1959451 | 514863 | 1168 | DEM | -- | -- | 2009-04-15 | 1142 | -- | -- | -- | Unknown | This Study |  | N
13/29-20D | SCBID | WA | Franklin | 1962580 | 466559 | 996 | DEM | -- | -- | 2009-04-15 | 987 | -- | -- | -- | Unknown | This Study |  | N
13/29-32D | SCBID | WA | Franklin | 1962798 | 455933 | 954 | DEM | -- | -- | 2009-04-15 | 925 | -- | -- | -- | Unknown | This Study |  | N
463339119125601 | USGS | WA | Franklin | 1963281 | 450110 | 614 | Agency | 1984-02-16 | 499 | 2009-03-11 | 508 | 181 | 157 | 181 | Saddle Mountains | Agency |  |  | R
11/29-05D | SCBID | WA | Franklin | 1963745 | 419128 | 924 | DEM | -- | -- | 2009-04-15 | 906 | -- | -- | -- | Unknown | This Study |  | N
11/29-19R | SCBID | WA | Franklin | 1963838 | 397610 | 884 | DEM | -- | -- | 2009-04-15 | 874 | -- | -- | -- | Unknown | This Study |  | N
12/29-33D | SCBID | WA | Franklin | 1969025 | 424685 | 919 | DEM | -- | -- | 2009-04-15 | 908 | -- | -- | -- | Unknown | This Study |  | N
10/29-08R1 | SCBID | WA | Franklin | 1969090 | 376472 | 624 | DEM | -- | -- | 2009-04-15 | 603 | -- | -- | -- | Unknown | This Study |  | N
12/29-16N | SCBID | WA | Franklin | 1969102 | 435305 | 677 | DEM | -- | -- | 2009-04-15 | 627 | -- | -- | -- | Unknown | This Study |  | N
11/29-16N | SCBID | WA | Franklin | 1969404 | 403038 | 913 | DEM | -- | -- | 2009-04-15 | 879 | -- | -- | -- | Unknown | This Study |  | N
09/29-09C | SCBID | WA | Franklin | 1971659 | 349857 | 522 | DEM | -- | -- | 2009-04-15 | 373 | -- | -- | -- | Unknown | This Study |  | N
10/29-28B1 | SCBID | WA | Franklin | 1971766 | 365816 | 504 | Agency | 1984-04-01 | 505 | 2009-04-15 | 358 | 172 | 20 | 172 | Overburden | Agency | [6 empty] | Z
14/29-09R | SCBID | WA | Franklin | 1972420 | 504240 | 1062 | DEM | -- | -- | 2009-04-15 | 1036 | -- | -- | -- | Unknown | This Study |  | N
13/29-04A | SCBID | WA | Franklin | 1972640 | 482700 | 943 | DEM | -- | -- | 2009-04-15 | 914 | -- | -- | -- | Unknown | This Study |  | N
13/29-10N | SCBID | WA | Franklin | 1972931 | 472016 | 953 | DEM | -- | -- | 2009-04-15 | 904 | -- | -- | -- | Unknown | This Study |  | N
464028119101601 | USGS | WA | Franklin | 1974120 | 491565 | 951 | Agency | -- | -- | -- | -- | 498 | -- | -- | Wanapum | Agency | H | N
09/29-27D1 | SCBID | WA | Franklin | 1974331 | 333480 | 362 | DEM | -- | -- | 2009-04-15 | 347 | -- | -- | -- | Unknown | This Study |  | N
10/29-15D | SCBID | WA | Franklin | 1974409 | 376406 | 615 | Agency | 1984-04-01 | 601 | 2009-04-15 | 600 | 40 | 23 | 40 | Overburden | Agency |  |  |  | W |  |  | Z
09/29-15N1 | SCBID | WA | Franklin | 1974444 | 339334 | 405 | DEM | -- | -- | 2009-04-15 | 347 | -- | -- | -- | Unknown | This Study |  | N
12/29-15D | SCBID | WA | Franklin | 1974459 | 440505 | 723 | DEM | -- | -- | 2009-04-15 | 694 | -- | -- | -- | Unknown | This Study |  | N
14/29-10P | SCBID | WA | Franklin | 1975000 | 504406 | 1086 | DEM | -- | -- | 2009-04-15 | 1040 | -- | -- | -- | Unknown | This Study |  | N
10/29-27C | SCBID | WA | Franklin | 1976870 | 365881 | 439 | Agency | 1984-04-01 | 313 | 2009-04-15 | 313 | 205 | 180 | 205 | Overburden | Agency |  |  |  | W |  |  | Z
12/29-03R | SCBID | WA | Franklin | 1979200 | 446275 | 744 | DEM | -- | -- | 2009-04-15 | 722 | -- | -- | -- | Unknown | This Study |  | N
10/29-11N | SCBID | WA | Franklin | 1979630 | 376644 | 654 | Agency | 1984-04-01 | 642 | 2009-04-15 | 642 | 50 | 16 | 50 | Overburden | Agency |  |  |  | W |  |  | Z
11/29-26D1 | SCBID | WA | Franklin | 1979648 | 397724 | 834 | DEM | -- | -- | 2009-04-15 | 798 | -- | -- | -- | Unknown | This Study |  | N
14/29-01D | SCBID | WA | Franklin | 1982815 | 515112 | 877 | DEM | -- | -- | 2009-04-15 | 874 | -- | -- | -- | Unknown | This Study |  | N
463436119075701 | USGS | WA | Franklin | 1983951 | 456272 | 774 | Agency | 1984-02-16 | 741 | 2009-03-25 | 740 | 50 | 5 | 50 | Overburden | Agency |  |  | R
13/29-36D | SCBID | WA | Franklin | 1983952 | 456273 | 774 | DEM | -- | -- | 2009-04-15 | 740 | -- | -- | -- | Unknown | This Study |  | N
11/29-14R1 | SCBID | WA | Franklin | 1984883 | 403223 | 786 | DEM | -- | -- | 2009-04-15 | 760 | -- | -- | -- | Unknown | This Study |  | N
10/29-26A1 | SCBID | WA | Franklin | 1984935 | 366047 | 496 | Agency | 1984-04-01 | 451 | 2009-04-15 | 451 | 76 | 20 | 76 | Multi-Unit | Agency |  | N |  |  |  |  | Z
12/29-25D | SCBID | WA | Franklin | 1984947 | 430210 | 929 | DEM | -- | -- | 2009-04-15 | 896 | -- | -- | -- | Unknown | This Study |  | N
13/30-30N | SCBID | WA | Franklin | 1989206 | 456559 | 771 | DEM | -- | -- | 2009-04-15 | 765 | -- | -- | -- | Unknown | This Study |  | N
10/29-25A1 | SCBID | WA | Franklin | 1989966 | 366113 | 498 | Agency | 1984-04-01 | 467 | 2009-04-15 | 467 | 136 | 20 | 136 | Multi-Unit | Agency |  | N |  |  |  |  | Z
12/30-18D | SCBID | WA | Franklin | 1989997 | 440416 | 964 | DEM | -- | -- | 2009-04-15 | 934 | -- | -- | -- | Unknown | This Study |  | N
11/30-06N | SCBID | WA | Franklin | 1990363 | 413912 | 862 | DEM | -- | -- | 2009-04-15 | 843 | -- | -- | -- | Unknown | This Study |  | N
09/30-06D1 | SCBID | WA | Franklin | 1990390 | 355600 | 444 | DEM | -- | -- | 2009-04-15 | 368 | -- | -- | -- | Unknown | This Study |  | N
10/30-18Q2 | SCBID | WA | Franklin | 1993004 | 371670 | 503 | DEM | -- | -- | 2009-04-15 | 494 | -- | -- | -- | Unknown | This Study |  | N
13/30-30H | SCBID | WA | Franklin | 1994472 | 460285 | 864 | DEM | -- | -- | 2009-04-15 | 846 | -- | -- | -- | Unknown | This Study |  | N
12/30-30R1 | SCBID | WA | Franklin | 1995064 | 424703 | 732 | DEM | -- | -- | 2009-04-15 | 723 | -- | -- | -- | Unknown | This Study |  | N
11/30-08N | SCBID | WA | Franklin | 1995245 | 408706 | 751 | DEM | -- | -- | 2009-04-15 | 709 | -- | -- | -- | Unknown | This Study |  | N
11/30-32D | SCBID | WA | Franklin | 1995513 | 392825 | 673 | DEM | -- | -- | 2009-04-15 | 664 | -- | -- | -- | Unknown | This Study |  | N
10/30-05N | SCBID | WA | Franklin | 1995817 | 382098 | 555 | DEM | -- | -- | 2009-04-15 | 524 | -- | -- | -- | Unknown | This Study |  | N
10/30-30A | SCBID | WA | Franklin | 1995962 | 366159 | 552 | DEM | -- | -- | 2009-04-15 | 511 | -- | -- | -- | Unknown | This Study |  | N
10/30-08F1 | SCBID | WA | Franklin | 1997873 | 379478 | 541 | DEM | -- | -- | 2009-04-15 | 519 | -- | -- | -- | Unknown | This Study |  | N
10/30-05B | SCBID | WA | Franklin | 1998321 | 387595 | 597 | DEM | -- | -- | 2009-04-15 | 585 | -- | -- | -- | Unknown | This Study |  | N
09/30-29K | SCBID | WA | Franklin | 1998628 | 330379 | 379 | DEM | -- | -- | 2009-04-15 | 346 | -- | -- | -- | Unknown | This Study |  | N
14/30-05R | SCBID | WA | Franklin | 1999127 | 510008 | 924 | DEM | -- | -- | 2009-04-15 | 921 | -- | -- | -- | Unknown | This Study |  | N
13/30-32A | SCBID | WA | Franklin | 1999337 | 456647 | 893 | DEM | -- | -- | 2009-04-15 | 857 | -- | -- | -- | Unknown | This Study |  | N
13/30-28D | SCBID | WA | Franklin | 1999902 | 461944 | 894 | DEM | -- | -- | 2009-04-15 | 870 | -- | -- | -- | Unknown | This Study |  | N
10/30-04E1 | SCBID | WA | Franklin | 2000941 | 385659 | 563 | DEM | -- | -- | 2009-04-15 | 546 | -- | -- | -- | Unknown | This Study |  | N
10/30-29H | SCBID | WA | Franklin | 2001221 | 363754 | 566 | DEM | -- | -- | 2009-04-15 | 522 | -- | -- | -- | Unknown | This Study |  | N
09/30-16E1 | SCBID | WA | Franklin | 2003346 | 342263 | 409 | DEM | -- | -- | 2009-04-15 | 359 | -- | -- | -- | Unknown | This Study |  | N
14/30-03N | SCBID | WA | Franklin | 2004538 | 510001 | 934 | DEM | -- | -- | 2009-04-15 | 925 | -- | -- | -- | Unknown | This Study |  | N
10/30-16A | SCBID | WA | Franklin | 2006320 | 376921 | 658 | DEM | -- | -- | 2009-04-15 | 609 | -- | -- | -- | Unknown | This Study |  | N
10/30-21R | SCBID | WA | Franklin | 2006443 | 366677 | 610 | DEM | -- | -- | 2009-04-15 | 599 | -- | -- | -- | Unknown | This Study |  | N
09/30-23N1 | SCBID | WA | Franklin | 2011301 | 335222 | 449 | DEM | -- | -- | 2009-04-15 | 367 | -- | -- | -- | Unknown | This Study |  | N
09/30-14M1 | SCBID | WA | Franklin | 2011366 | 342327 | 485 | DEM | -- | -- | 2009-04-15 | 326 | -- | -- | -- | Unknown | This Study |  | N
09/30-14D1 | SCBID | WA | Franklin | 2011435 | 344949 | 503 | DEM | -- | -- | 2009-04-15 | 396 | -- | -- | -- | Unknown | This Study |  | N
10/30-14N | SCBID | WA | Franklin | 2011858 | 371938 | 714 | DEM | -- | -- | 2009-04-15 | 693 | -- | -- | -- | Unknown | This Study |  | N
11/30-14F1 | SCBID | WA | Franklin | 2012915 | 407690 | 582 | DEM | -- | -- | 2009-04-15 | 516 | -- | -- | -- | Unknown | This Study |  | N
12/30-23G1 | SCBID | WA | Franklin | 2013549 | 433126 | 627 | DEM | -- | -- | 2009-04-15 | 540 | -- | -- | -- | Unknown | This Study |  | N
12/30-26K1 | SCBID | WA | Franklin | 2013565 | 427503 | 609 | DEM | -- | -- | 2009-04-15 | 538 | -- | -- | -- | Unknown | This Study |  | N
12/30-11G1 | SCBID | WA | Franklin | 2014101 | 443956 | 683 | DEM | -- | -- | 2009-04-15 | 616 | -- | -- | -- | Unknown | This Study |  | N
09/30-02B1 | SCBID | WA | Franklin | 2014537 | 356067 | 513 | DEM | -- | -- | 2009-04-15 | 421 | -- | -- | -- | Unknown | This Study |  | N
11/30-02Q2 | SCBID | WA | Franklin | 2014795 | 414436 | 591 | DEM | -- | -- | 2009-04-15 | 521 | -- | -- | -- | Unknown | This Study |  | N
11/30-02B1 | SCBID | WA | Franklin | 2014846 | 418575 | 602 | DEM | -- | -- | 2009-04-15 | 527 | -- | -- | -- | Unknown | This Study |  | N
12/30-35A1 | SCBID | WA | Franklin | 2014877 | 424874 | 623 | DEM | -- | -- | 2009-04-15 | 543 | -- | -- | -- | Unknown | This Study |  | N
12/30-11H1 | SCBID | WA | Franklin | 2014893 | 443653 | 675 | DEM | -- | -- | 2009-04-15 | 574 | -- | -- | -- | Unknown | This Study |  | N
11/30-02H1 | SCBID | WA | Franklin | 2015088 | 417423 | 602 | DEM | -- | -- | 2009-04-15 | 529 | -- | -- | -- | Unknown | This Study |  | N
12/30-35H1 | SCBID | WA | Franklin | 2015093 | 423562 | 613 | DEM | -- | -- | 2009-04-15 | 543 | -- | -- | -- | Unknown | This Study |  | N
11/30-11A1 | SCBID | WA | Franklin | 2015230 | 414353 | 603 | DEM | -- | -- | 2009-04-15 | 534 | -- | -- | -- | Unknown | This Study |  | N
12/30-01M1 | SCBID | WA | Franklin | 2016411 | 448009 | 679 | DEM | -- | -- | 2009-04-15 | 594 | -- | -- | -- | Unknown | This Study |  | N
461715119013501 | USGS | WA | Franklin | 2016798 | 351350 | 518 | Agency | 1984-02-17 | 408 | 2009-03-10 | 415 | 211 | 177 | 211 | Saddle Mountains | Agency |  |  | R
09/30-26A1 | SCBID | WA | Franklin | 2016823 | 334638 | 370 | DEM | -- | -- | 2009-04-15 | 364 | -- | -- | -- | Unknown | This Study |  | N
12/30-01M3 | SCBID | WA | Franklin | 2016992 | 448134 | 678 | DEM | -- | -- | 2009-04-15 | 622 | -- | -- | -- | Unknown | This Study |  | N
11/30-12C4 | SCBID | WA | Franklin | 2017600 | 414453 | 624 | DEM | -- | -- | 2009-04-15 | 517 | -- | -- | -- | Unknown | This Study |  | N
11/30-12C1 | SCBID | WA | Franklin | 2018030 | 414455 | 626 | DEM | -- | -- | 2009-04-15 | 518 | -- | -- | -- | Unknown | This Study |  | N
11/30-12C2 | SCBID | WA | Franklin | 2018512 | 414449 | 620 | DEM | -- | -- | 2009-04-15 | 511 | -- | -- | -- | Unknown | This Study |  | N
11/30-01P1 | SCBID | WA | Franklin | 2018747 | 415157 | 632 | DEM | -- | -- | 2009-04-15 | 521 | -- | -- | -- | Unknown | This Study |  | N
09/30-12P1 | SCBID | WA | Franklin | 2018850 | 345455 | 438 | DEM | -- | -- | 2009-04-15 | 396 | -- | -- | -- | Unknown | This Study |  | N
14/31-18D | SCBID | WA | Franklin | 2020562 | 503399 | 1071 | DEM | -- | -- | 2009-04-15 | 1054 | -- | -- | -- | Unknown | This Study |  | N
ERO414 | WDOE-ERO | WA | Franklin | 2021831 | 396029 | 571 | Agency | -- | -- | 2009-03-12 | 326 | 535 | 248 | 535 | Wanapum | This Study |  |  |  | W |  |  | Z
09/31-06D1 | SCBID | WA | Franklin | 2022480 | 356251 | 463 | DEM | -- | -- | 2009-01-15 | 430 | -- | -- | -- | Unknown | This Study |  | N
10/31-30A3 | SCBID | WA | Franklin | 2025464 | 366038 | 507 | DEM | -- | -- | 2009-04-15 | 469 | -- | -- | -- | Unknown | This Study |  | N
ERO412 | WDOE-ERO | WA | Franklin | 2025833 | 398553 | 675 | DEM | -- | -- | 2009-03-12 | 445 | 676 | 231 | 676 | Wanapum | This Study |  |  |  | W |  |  | Z
464246118574001 | USBR | WA | Franklin | 2026129 | 506746 | 1144 | Agency | -- | -- | 2009-03-09 | 944 | 2490 | 196 | 2490 | Multi-Unit | This Study |  | N |  | W |  |  | Z
10/31-29D1 | SCBID | WA | Franklin | 2026157 | 366837 | 498 | DEM | -- | -- | 2009-04-15 | 478 | -- | -- | -- | Unknown | This Study |  | N
ERO581 | WDOE-ERO | WA | Franklin | 2026213 | 391094 | 565 | Agency | 1984-04-03 | 492 | 2009-03-12 | 503 | 142 | 81 | 142 | Saddle Mountains | This Study |  |  |  | W |  |  | Z
ERO556 | WDOE-ERO | WA | Franklin | 2027963 | 380387 | 595 | Agency | -- | -- | 2009-03-12 | 505 | 170 | 88 | 170 | Saddle Mountains | This Study |  |  |  | W |  |  | Z
ERO583 | WDOE-ERO | WA | Franklin | 2029002 | 388209 | 580 | Agency | 1984-04-03 | 492 | 2009-03-12 | 511 | 150 | 98 | 150 | Saddle Mountains | This Study |  |  |  | W |  |  | Z
ERO549 | WDOE-ERO | WA | Franklin | 2031222 | 383135 | 538 | Agency | 1984-04-03 | 448 | 2009-03-12 | 448 | 620 | 96 | 620 | Wanapum | This Study |  |  |  | W |  |  | Z
14/31-16N | SCBID | WA | Franklin | 2031447 | 499881 | 1077 | DEM | -- | -- | 2009-04-15 | 1053 | -- | -- | -- | Unknown | This Study |  | N
ERO567 | WDOE-ERO | WA | Franklin | 2033177 | 414855 | 853 | Agency | 1984-04-02 | 438 | 2009-03-12 | 431 | 1310 | 428 | 1310 | Multi-Unit | This Study |  | N |  | W |  |  | Z
464213118555801 | USBR | WA | Franklin | 2033301 | 503543 | 1104 | Agency | -- | -- | 2009-03-09 | 850 | 1220 | 257 | 1220 | Wanapum | Agency |  |  |  | W |  |  | Z
462357118561202 | USGS | WA | Franklin | 2034109 | 392301 | 620 | Agency | 1984-04-03 | 453 | 2009-03-18 | 466 | 455 | 118 | 455 | Wanapum | Agency |  |  | R
14/31-34D | SCBID | WA | Franklin | 2036820 | 487796 | 1030 | DEM | -- | -- | 2009-04-15 | 1020 | -- | -- | -- | Unknown | This Study |  | N
ERO569 | WDOE-ERO | WA | Franklin | 2037248 | 413345 | 853 | Agency | -- | -- | 2009-03-12 | 440 | 1115 | 396 | 1115 | Wanapum | This Study |  |  |  | W |  |  | Z
464320118454302 | USBR | WA | Franklin | 2075866 | 511122 | 1239 | Agency | -- | -- | 2009-03-09 | 553 | 964 | 685 | 964 | Grande Ronde | This Study |  |  |  | W |  |  | Z
Garfield
462951117480201 | USGS | WA | Garfield | 2319390 | 436460 | 1993 | Agency | -- | -- | 2009-03-18 | 1763 | 255 | 30 | 255 | Wanapum | Agency |  |  | R
462348117361201 | USGS | WA | Garfield | 2370880 | 401067 | 2643 | Agency | -- | -- | 2009-03-24 | 2619 | 103 | 18 | 103 | Grande Ronde | Agency |  |  | R
Grant
470519119550801 | USGS | WA | Grant | 1785172 | 640636 | 1306 | Agency | -- | -- | -- | -- | 243 | -- | -- | Wanapum | Agency | H | N
14/24-18B | SCBID | WA | Grant | 1800631 | 502038 | 788 | DEM | -- | -- | 2009-04-15 | 743 | -- | -- | -- | Unknown | This Study |  | N
14/24-20D | SCBID | WA | Grant | 1803185 | 496734 | 765 | DEM | -- | -- | 2009-04-15 | 714 | -- | -- | -- | Unknown | This Study |  | N
14/24-08D | SCBID | WA | Grant | 1803203 | 507348 | 841 | DEM | -- | -- | 2009-04-15 | 800 | -- | -- | -- | Unknown | This Study |  | N
15/24-27N | SCBID | WA | Grant | 1813210 | 518006 | 908 | DEM | -- | -- | 2009-04-15 | 878 | -- | -- | -- | Unknown | This Study |  | N
14/24-22D | SCBID | WA | Grant | 1813334 | 496811 | 832 | DEM | -- | -- | 2009-04-15 | 799 | -- | -- | -- | Unknown | This Study |  | N
14/24-03N | SCBID | WA | Grant | 1813355 | 507481 | 853 | DEM | -- | -- | 2009-04-15 | 801 | -- | -- | -- | Unknown | This Study |  | N
13/24-09A | SCBID | WA | Grant | 1813386 | 475692 | 456 | DEM | -- | -- | 2009-04-15 | 400 | -- | -- | -- | Unknown | This Study |  | N
14/24-34D | SCBID | WA | Grant | 1813416 | 486270 | 738 | DEM | -- | -- | 2009-04-15 | 709 | -- | -- | -- | Unknown | This Study |  | N
15/24-34Q | SCBID | WA | Grant | 1816824 | 512711 | 802 | DEM | -- | -- | 2009-04-15 | 771 | -- | -- | -- | Unknown | This Study |  | N
14/24-26D | SCBID | WA | Grant | 1818713 | 491540 | 820 | DEM | -- | -- | 2009-04-15 | 750 | -- | -- | -- | Unknown | This Study |  | N
14/24-02D | SCBID | WA | Grant | 1819005 | 512426 | 794 | DEM | -- | -- | 2009-04-15 | 771 | -- | -- | -- | Unknown | This Study |  | N
15/24-35J | SCBID | WA | Grant | 1823796 | 514854 | 848 | DEM | -- | -- | 2009-04-15 | 836 | -- | -- | -- | Unknown | This Study |  | N
14/24-24D | SCBID | WA | Grant | 1823953 | 496821 | 862 | DEM | -- | -- | 2009-04-15 | 798 | -- | -- | -- | Unknown | This Study |  | N
14/24-36D | SCBID | WA | Grant | 1823985 | 486285 | 779 | DEM | -- | -- | 2009-04-15 | 724 | -- | -- | -- | Unknown | This Study |  | N
14/24-02R | SCBID | WA | Grant | 1824006 | 507441 | 826 | DEM | -- | -- | 2009-04-15 | 757 | -- | -- | -- | Unknown | This Study |  | N
15/24-36N | SCBID | WA | Grant | 1824060 | 512712 | 787 | DEM | -- | -- | 2009-04-15 | 752 | -- | -- | -- | Unknown | This Study |  | N
465537119370401 | USGS | WA | Grant | 1828006 | 583148 | 1119 | Agency | 1984-03-06 | 1108 | 2009-03-24 | 1109 | 90 | 52 | 90 | Overburden | Agency |  |  | R
14/25-30D | SCBID | WA | Grant | 1829248 | 491599 | 856 | DEM | -- | -- | 2009-04-15 | 791 | -- | -- | -- | Unknown | This Study |  | N
14/25-18D | SCBID | WA | Grant | 1829353 | 502085 | 853 | DEM | -- | -- | 2009-04-15 | 781 | -- | -- | -- | Unknown | This Study |  | N
15/25-30H | SCBID | WA | Grant | 1834336 | 520924 | 876 | DEM | -- | -- | 2009-04-15 | 835 | -- | -- | -- | Unknown | This Study |  | N
15/25-30R | SCBID | WA | Grant | 1834354 | 518157 | 815 | DEM | -- | -- | 2009-04-15 | 788 | -- | -- | -- | Unknown | This Study |  | N
14/25-17M | SCBID | WA | Grant | 1834467 | 499510 | 747 | DEM | -- | -- | 2009-04-15 | 682 | -- | -- | -- | Unknown | This Study |  | N
14/25-05N | SCBID | WA | Grant | 1834530 | 507449 | 737 | DEM | -- | -- | 2009-04-15 | 705 | -- | -- | -- | Unknown | This Study |  | N
15/25-32N | SCBID | WA | Grant | 1834539 | 512813 | 764 | DEM | -- | -- | 2009-04-15 | 731 | -- | -- | -- | Unknown | This Study |  | N
471322119423201 | USGS | WA | Grant | 1836808 | 689626 | 1194 | Agency | -- | -- | 2009-03-13 | 1152 | 158 | 98 | 158 | Wanapum | Agency |  |  | R
14/25-17A | SCBID | WA | Grant | 1839588 | 502230 | 693 | DEM | -- | -- | 2009-04-15 | 660 | -- | -- | -- | Unknown | This Study |  | N
465407119420601 | USGS | WA | Grant | 1839943 | 572911 | 1184 | Agency | 1984-02-17 | 1171 | 2009-03-12 | 1170 | 70 | 50 | 70 | Saddle Mountains | Agency |  |  | R
15/25-34D | SCBID | WA | Grant | 1844868 | 518241 | 800 | DEM | -- | -- | 2009-04-15 | 763 | -- | -- | -- | Unknown | This Study |  | N
14/25-10M | SCBID | WA | Grant | 1844950 | 504973 | 673 | DEM | -- | -- | 2009-04-15 | 650 | -- | -- | -- | Unknown | This Study |  | N
14/25-10D | SCBID | WA | Grant | 1844973 | 507509 | 672 | DEM | -- | -- | 2009-04-15 | 657 | -- | -- | -- | Unknown | This Study |  | N
14/25-03E | SCBID | WA | Grant | 1845135 | 510395 | 674 | DEM | -- | -- | 2009-04-15 | 660 | -- | -- | -- | Unknown | This Study |  | N
15/25-34N | SCBID | WA | Grant | 1845141 | 512944 | 695 | DEM | -- | -- | 2009-04-15 | 679 | -- | -- | -- | Unknown | This Study |  | N
14/25-10J | SCBID | WA | Grant | 1849966 | 504924 | 652 | DEM | -- | -- | 2009-04-15 | 607 | -- | -- | -- | Unknown | This Study |  | N
14/25-03H | SCBID | WA | Grant | 1850080 | 510467 | 665 | DEM | -- | -- | 2009-04-15 | 656 | -- | -- | -- | Unknown | This Study |  | N
15/25-25E | SCBID | WA | Grant | 1855282 | 521143 | 871 | DEM | -- | -- | 2009-04-15 | 853 | -- | -- | -- | Unknown | This Study |  | N
14/25-01D2 | SCBID | WA | Grant | 1855490 | 512895 | 677 | DEM | -- | -- | 2009-04-15 | 657 | -- | -- | -- | Unknown | This Study |  | N
465648119353901 | USGS | WA | Grant | 1866859 | 587667 | 1272 | Agency | 1984-02-18 | 1133 | 2009-03-13 | 1145 | 157 | 27 | 157 | Wanapum | Agency |  |  | R
472542119295701 | USGS | WA | Grant | 1887800 | 765349 | 1144 | Agency | 1984-02-27 | 1086 | 2009-03-25 | 1082 | 130 | 28 | 130 | Grande Ronde | Agency |  |  | R
14/27-09D | SCBID | WA | Grant | 1902638 | 508409 | 681 | DEM | -- | -- | 2009-04-15 | 635 | -- | -- | -- | Unknown | This Study |  | N
14/27-08J | SCBID | WA | Grant | 1902718 | 505572 | 673 | DEM | -- | -- | 2009-04-15 | 630 | -- | -- | -- | Unknown | This Study |  | N
14/27-16C2A | SCBID | WA | Grant | 1904924 | 502625 | 670 | DEM | -- | -- | 2009-04-15 | 474 | -- | -- | -- | Unknown | This Study |  | N
14/27-16C2B | SCBID | WA | Grant | 1904924 | 502625 | 670 | DEM | -- | -- | 2009-04-15 | 536 | -- | -- | -- | Unknown | This Study |  | N
14/27-16C2C | SCBID | WA | Grant | 1904924 | 502625 | 670 | DEM | -- | -- | 2009-04-15 | 617 | -- | -- | -- | Unknown | This Study |  | N
14/27-09C | SCBID | WA | Grant | 1905272 | 508412 | 674 | DEM | -- | -- | 2009-04-15 | 655 | -- | -- | -- | Unknown | This Study |  | N
14/27-09L | SCBID | WA | Grant | 1905293 | 505566 | 673 | DEM | -- | -- | 2009-04-15 | 651 | -- | -- | -- | Unknown | This Study |  | N
14/27-16C | SCBID | WA | Grant | 1905551 | 503076 | 669 | DEM | -- | -- | 2009-04-15 | 626 | -- | -- | -- | Unknown | This Study |  | N
14/27-16G | SCBID | WA | Grant | 1905649 | 500931 | 673 | DEM | -- | -- | 2009-04-15 | 622 | -- | -- | -- | Unknown | This Study |  | N
14/27-15E | SCBID | WA | Grant | 1908256 | 500421 | 673 | DEM | -- | -- | 2009-04-15 | 651 | -- | -- | -- | Unknown | This Study |  | N
15/27-34P | SCBID | WA | Grant | 1909617 | 514118 | 683 | DEM | -- | -- | 2009-04-15 | 488 | -- | -- | -- | Unknown | This Study |  | N
14/27-03P1A | SCBID | WA | Grant | 1910102 | 508919 | 676 | DEM | -- | -- | 2009-04-15 | 521 | -- | -- | -- | Unknown | This Study |  | N
14/27-03P1B | SCBID | WA | Grant | 1910102 | 508919 | 676 | DEM | -- | -- | 2009-04-15 | 592 | -- | -- | -- | Unknown | This Study |  | N
14/27-03P1C | SCBID | WA | Grant | 1910102 | 508919 | 676 | DEM | -- | -- | 2009-04-15 | 640 | -- | -- | -- | Unknown | This Study |  | N
14/27-03P1D | SCBID | WA | Grant | 1910102 | 508919 | 676 | DEM | -- | -- | 2009-04-15 | 655 | -- | -- | -- | Unknown | This Study |  | N
465604119242901 | USGS | WA | Grant | 1912997 | 585883 | 1364 | Agency | 1984-02-15 | 1097 | 2009-03-19 | 1102 | 510 | 380 | 510 | Grande Ronde | Agency |  |  | R
465746119203301 | USGS | WA | Grant | 1929203 | 596195 | 1224 | Agency | 1984-02-14 | 1046 | 2009-03-12 | 1011 | 515 | 380 | 515 | Wanapum | Agency |  |  | R
470627119201501 | USGS | WA | Grant | 1929894 | 649115 | 1044 | Agency | -- | -- | 2009-03-17 | 945 | 970 | 943 | 970 | Grande Ronde | This Study |  |  | R
ERO286 | WDOE-ERO | WA | Grant | 1936377 | 748615 | 1383 | Agency | 1984-03-14 | 1129 | 2009-03-19 | 1163 | 508 | 258 | 508 | Grande Ronde | This Study |  |  |  | W |  |  | Z
473643119175102 | USGS | WA | Grant | 1936593 | 832943 | 1584 | Agency | 1984-02-25 | 1529 | 2009-03-25 | 1529 | 94 | 48 | 94 | Wanapum | Agency |  |  | R
ERO239 | WDOE-ERO | WA | Grant | 1944643 | 738426 | 1321 | Agency | 1984-03-27 | 1133 | 2009-03-19 | 1090 | 308 | 226 | 308 | Grande Ronde | This Study |  |  |  | W |  |  | Z
ERO419 | WDOE-ERO | WA | Grant | 1946006 | 832744 | 1756 | Agency | 1984-03-15 | 1670 | 2009-03-20 | 1671 | 500 | 87 | 500 | Multi-Unit | This Study |  | N |  | W |  |  | Z
ERO386 | WDOE-ERO | WA | Grant | 1949930 | 748987 | 1394 | Agency | 1984-03-14 | 1072 | 2009-03-19 | 1058 | 470 | 336 | 470 | Grande Ronde | This Study |  |  |  | W |  |  | Z
ERO392 | WDOE-ERO | WA | Grant | 1962841 | 786114 | 1672 | Agency | 1984-03-15 | 1477 | 2009-03-20 | 1438 | 818 | 145 | 818 | Grande Ronde | This Study |  |  |  | W |  |  | Z
1a | ECBID | WA | Grant | 1970106 | 665264 | 1285 | Agency | -- | -- | 2009-03-01 | 1262 | -- | -- | -- | Overburden | Agency
1b | ECBID | WA | Grant | 1970106 | 665264 | 1273 | Agency | -- | -- | 2009-03-01 | 1251 | -- | -- | -- | Overburden | Agency
471048119101301 | USBR | WA | Grant | 1970797 | 676168 | 1329 | Agency | -- | -- | 2009-03-10 | 961 | 658 | 372 | 658 | Wanapum | Agency |  |  |  | W |  |  | Z
ERO198 | WDOE-ERO | WA | Grant | 1971004 | 675997 | 1329 | Agency | 1984-02-29 | 914 | 2009-03-19 | 944 | 658 | 422 | 658 | Multi-Unit | This Study |  | N |  | W |  |  | Z
2 | ECBID | WA | Grant | 1972616 | 657946 | 1287 | Agency | -- | -- | 2009-03-01 | 1256 | 31 | 30 | 31 | Overburden | Agency |  |  |  | W |  |  | Z
ERO428 | WDOE-ERO | WA | Grant | 1973752 | 834152 | 1745 | Agency | 1984-03-15 | 1370 | 2009-03-19 | 1339 | 905 | 391 | 905 | Grande Ronde | This Study |  |  |  | W |  |  | Z
ERO312 | WDOE-ERO | WA | Grant | 1974449 | 788690 | 1734 | Agency | 1984-03-15 | 1390 | 2009-03-19 | 1360 | 610 | 369 | 610 | Grande Ronde | This Study |  |  |  | W |  |  | Z
3 | ECBID | WA | Grant | 1977030 | 656356 | 1287 | Agency | -- | -- | 2009-03-01 | 1254 | 33 | 25 | 33 | Overburden | Agency |  |  |  | W |  |  | Z
ERO389 | WDOE-ERO | WA | Grant | 1977159 | 791281 | 1745 | Agency | 1984-03-15 | 1249 | 2009-03-30 | 1201 | 897 | 539 | 897 | Grande Ronde | This Study |  |  |  | W |  |  | Z
ERO390 | WDOE-ERO | WA | Grant | 1978838 | 787745 | 1611 | Agency | 1984-03-15 | 1396 | 2009-03-20 | 1343 | 664 | 263 | 664 | Grande Ronde | This Study |  |  |  | W |  |  | Z
ERO153 | WDOE-ERO | WA | Grant | 1979592 | 667602 | 1364 | Agency | 1984-03-02 | 1056 | 2009-03-19 | 1005 | 660 | 370 | 660 | Wanapum | This Study |  |  |  | W |  |  | Z
7 | ECBID | WA | Grant | 1979676 | 647690 | 1285 | Agency | -- | -- | 2009-03-01 | 1256 | 31 | 21 | 31 | Overburden | Agency |  |  |  | W |  |  | Z
8 | ECBID | WA | Grant | 1982792 | 646654 | 1287 | Agency | -- | -- | 2009-03-01 | 1259 | 32 | 19 | 32 | Overburden | Agency |  |  |  | W |  |  | Z
8a | ECBID | WA | Grant | 1982792 | 646654 | 1283 | Agency | -- | -- | 2009-03-01 | 1257 | 33 | 21 | 33 | Overburden | Agency |  |  |  | W |  |  | Z
9 | ECBID | WA | Grant | 1989193 | 646407 | 1287 | Agency | -- | -- | 2009-03-01 | 1257 | 31 | 14 | 31 | Overburden | Agency |  |  |  | W |  |  | Z
10a | ECBID | WA | Grant | 1992696 | 642748 | 1284 | Agency | -- | -- | 2009-03-01 | 1257 | 27 | 20 | 27 | Overburden | Agency |  |  |  | W |  |  | Z
ERO208 | WDOE-ERO | WA | Grant | 1994834 | 675938 | 1484 | Agency | 1984-03-07 | 1067 | 2009-03-19 | 1039 | 1310 | 434 | 1310 | Grande Ronde | This Study |  |  |  | W |  |  | Z
10g | ECBID | WA | Grant | 2002480 | 646933 | 1287 | Agency | -- | -- | 2009-03-01 | 1264 | 31 | 0 | 31 | Overburden | Agency | [5 empty] | Y | Z
ERO372 | WDOE-ERO | WA | Grant | 2002587 | 680041 | 1524 | Agency | 1984-03-01 | 1092 | 2009-03-19 | 838 | 1490 | 699 | 1490 | Grande Ronde | This Study |  |  |  | W |  |  | Z
465813119021501 | USBR | WA | Grant | 2005230 | 600275 | 1284 | Agency | -- | -- | 2009-03-10 | 998 | 685 | 288 | 685 | Wanapum | This Study |  |  |  | W |  |  | Z
ERO209 | WDOE-ERO | WA | Grant | 2008078 | 677499 | 1544 | Agency | 1984-02-29 | 1030 | 2009-03-13 | 934 | 1230 | 605 | 1230 | Grande Ronde | This Study |  |  |  | W |  |  | Z
21 | ECBID | WA | Grant | 2009862 | 600760 | 1236 | DEM | -- | -- | 2009-03-01 | 1209 | 41 | 25 | 41 | Overburden | Agency |  |  |  | W |  |  | Z
471158119000801 | USBR | WA | Grant | 2012789 | 684318 | 1584 | Agency | -- | -- | 2009-03-10 | 1011 | 1410 | 577 | 1410 | Grande Ronde | Agency |  |  |  | W |  |  | Z
ERO206 | WDOE-ERO | WA | Grant | 2012884 | 684135 | 1544 | Agency | 1984-02-29 | 977 | 2009-03-13 | 971 | 1412 | 621 | 1412 | Grande Ronde | This Study |  |  |  | W |  |  | Z
ERO360 | WDOE-ERO | WA | Grant | 2013865 | 644919 | 1172 | Agency | 1984-02-29 | 1014 | 2009-03-12 | 983 | 500 | 195 | 500 | Multi-Unit | This Study |  | N |  | W |  |  | Z
12 | ECBID | WA | Grant | 2016960 | 629480 | 1262 | DEM | -- | -- | 2009-03-01 | 1229 | 35 | 34 | 35 | Overburden | Agency |  |  |  | W |  |  | Z
ERO170 | WDOE-ERO | WA | Grant | 2018611 | 647482 | 1182 | Agency | 1984-02-29 | 864 | 2009-03-12 | 803 | 507 | 382 | 507 | Grande Ronde | This Study | H |  |  | W |  |  | Z
Kittitas
470708120480502 | USGS | WA | Kittitas | 1564944 | 652304 | 2374 | Agency | -- | -- | 2009-03-16 | 2024 | 585 | 560 | 585 | Grande Ronde | Agency |  |  | R
211044 | WDOE-CRO | WA | Kittitas | 1571508 | 593304 | 2584 | Agency | 1984-03-01 | 2543 | 2009-03-12 | 2544 | 135 | 52 | 135 | Grande Ronde | Agency |  |  |  | W |  |  | Z
211028 | WDOE-CRO | WA | Kittitas | 1650733 | 554152 | 1424 | Agency | 1984-01-11 | 1403 | 2009-03-10 | 1401 | 1019 | 27 | 1019 | Grande Ronde | Agency |  |  |  | W |  |  | Z
211430 | WDOE-CRO | WA | Kittitas | 1654471 | 574480 | 1894 | Agency | -- | -- | 2009-03-12 | 1705 | 415 | 193 | 415 | Grande Ronde | Agency |  |  |  | W |  |  | Z
465842120255701 | USGS | WA | Kittitas | 1656877 | 599879 | 1599 | Agency | 1984-02-28 | 1589 | 2009-03-13 | 1587 | 145 | 140 | 145 | Overburden | Agency |  |  | R
211039 | WDOE-CRO | WA | Kittitas | 1661320 | 574402 | 1804 | Agency | -- | -- | 2009-03-12 | 1744 | 762 | 64 | 762 | Multi-Unit | This Study |  | N |  | W |  |  | Z
211040 | WDOE-CRO | WA | Kittitas | 1678435 | 581162 | 1834 | Agency | 1984-02-21 | 1761 | 2009-03-12 | 1756 | 725 | 79 | 725 | Grande Ronde | This Study |  |  |  | W |  |  | Z
465651120020001 | USGS | WA | Kittitas | 1755928 | 589044 | 1074 | Agency | 1984-02-28 | 1023 | 2009-03-18 | 1014 | 310 | 231 | 310 | Grande Ronde | Agency |  |  | R
211038 | WDOE-CRO | WA | Kittitas | 1756468 | 589275 | 1079 | Agency | 1984-02-28 | 1027 | 2009-03-12 | 1018 | 310 | 82 | 310 | Wanapum | Agency |  |  |  | W |  |  | Z
Klickitat
454840121173401 | USGS | WA | Klickitat | 1437865 | 175291 | 2519 | Agency | -- | -- | 2009-03-16 | 2488 | 640 | 52 | 640 | Wanapum | Agency |  |  | R
454916121074909 | USGS | WA | Klickitat | 1479465 | 178379 | 478 | Agency | 1984-02-15 | 478 | 2009-03-16 | 478 | 390 | 39 | 390 | Grande Ronde | Agency |  |  | R
211218 | WDOE-CRO | WA | Klickitat | 1516057 | 196638 | 1685 | Agency | -- | -- | 2009-02-20 | 1594 | 637 | 95 | 637 | Wanapum | Agency |  |  |  | W |  |  | Z
211221 | WDOE-CRO | WA | Klickitat | 1528721 | 183487 | 1583 | Agency | 1984-03-23 | 1551 | 2009-02-20 | 1544 | 440 | 46 | 440 | Wanapum | Agency |  |  |  | W |  |  | Z
211219 | WDOE-CRO | WA | Klickitat | 1528721 | 183497 | 1583 | Agency | 1984-03-23 | 1554 | 2009-02-20 | 1556 | 210 | 36 | 210 | Overburden | Agency |  |  |  | W |  |  | Z
211222 | WDOE-CRO | WA | Klickitat | 1528721 | 183507 | 1583 | Agency | 1984-03-23 | 1387 | 2009-02-20 | 1399 | 580 | 204 | 580 | Wanapum | Agency |  |  |  | W |  |  | Z
211220 | WDOE-CRO | WA | Klickitat | 1528730 | 183496 | 1583 | Agency | 1984-03-23 | 1554 | 2009-02-20 | 1557 | 330 | 36 | 330 | Overburden | Agency |  |  |  | W |  |  | Z
211224 | WDOE-CRO | WA | Klickitat | 1536446 | 145544 | 1603 | Agency | 1984-02-23 | 1600 | 2009-02-20 | 1579 | 616 | 30 | 616 | Wanapum | Agency |  |  |  | W |  |  | Z
211227 | WDOE-CRO | WA | Klickitat | 1579636 | 191255 | 1928 | Agency | 1984-02-16 | 1816 | 2009-03-05 | 1833 | 149 | 122 | 149 | Wanapum | Agency |  |  |  | W |  |  | Z
211229 | WDOE-CRO | WA | Klickitat | 1589732 | 173941 | 2033 | Agency | -- | -- | 2009-03-05 | 1785 | 3400 | 246 | 3400 | Wanapum | Agency |  |  |  | W |  |  | Z
211230 | WDOE-CRO | WA | Klickitat | 1595241 | 171882 | 1943 | Agency | 1984-02-23 | 1942 | 2009-03-05 | 1943 | -- | -- | -- | Saddle Mountains | Agency
211231 | WDOE-CRO | WA | Klickitat | 1595258 | 171743 | 1941 | Agency | 1984-03-23 | 1883 | 2009-03-05 | 1875 | 508 | 76 | 508 | Wanapum | Agency |  |  |  | W |  |  | Z
211237 | WDOE-CRO | WA | Klickitat | 1675936 | 154677 | 763 | Agency | 1984-02-17 | 740 | 2009-02-20 | 735 | 265 | 55 | 265 | Wanapum | Agency |  |  |  | W |  |  | Z
211238 | WDOE-CRO | WA | Klickitat | 1682684 | 173702 | 2223 | Agency | 1984-02-17 | 2191 | 2009-02-20 | 2186 | 215 | 66 | 215 | Saddle Mountains | Agency |  |  |  | W |  |  | Z
211239 | WDOE-CRO | WA | Klickitat | 1688140 | 204617 | 2503 | Agency | -- | -- | 2009-02-20 | 2524 | 330 | 0 | 330 | Saddle Mountains | Agency | [5 empty] | Y | Z
211242 | WDOE-CRO | WA | Klickitat | 1709342 | 215292 | 2541 | Agency | -- | -- | 2009-02-20 | 2479 | 200 | 61 | 200 | Saddle Mountains | Agency |  |  |  | W |  |  | Z
211244 | WDOE-CRO | WA | Klickitat | 1718935 | 212627 | 2308 | Agency | 1984-02-17 | 1626 | 2009-02-20 | 1614 | 1474 | 691 | 1474 | Grande Ronde | Agency |  |  |  | W |  |  | Z
211247 | WDOE-CRO | WA | Klickitat | 1718947 | 212638 | 2308 | Agency | 1984-02-17 | 1626 | 2009-02-20 | 1611 | 807 | 694 | 807 | Wanapum | Agency |  |  |  | W |  |  | Z
211245 | WDOE-CRO | WA | Klickitat | 1718958 | 212626 | 2308 | Agency | 1984-02-17 | 1627 | 2009-02-20 | 1611 | 1097 | 694 | 1097 | Wanapum | Agency |  |  |  | W |  |  | Z
208682 | WDOE-CRO | WA | Klickitat | 1782926 | 250989 | 1252 | Agency | 1984-02-18 | 889 | 2009-02-18 | 726 | 1680 | 528 | 1680 | Wanapum | Agency |  |  |  | W |  |  | Z
208681 | WDOE-CRO | WA | Klickitat | 1798310 | 241557 | 890 | Agency | 1984-02-24 | 985 | 2009-02-18 | 738 | 965 | 154 | 965 | Multi-Unit | This Study |  | N |  | W |  |  | Z
211249 | WDOE-CRO | WA | Klickitat | 1799826 | 230440 | 733 | Agency | 1984-02-24 | 631 | 2009-02-18 | 517 | 1469 | 212 | 1469 | Wanapum | Agency |  |  |  | W |  |  | Z
Lincoln
472638118560101 | USBR | WA | Lincoln | 2027733 | 773484 | 1719 | Agency | -- | -- | 2009-03-10 | 1189 | 685 | 528 | 685 | Grande Ronde | Agency |  |  |  | W |  |  | Z
ERO472 | WDOE-ERO | WA | Lincoln | 2057623 | 729991 | 1587 | Agency | 1984-03-04 | 1349 | 2009-03-13 | 1438 | 550 | 243 | 550 | Grande Ronde | This Study |  |  |  | W |  |  | Z
ERO263 | WDOE-ERO | WA | Lincoln | 2060040 | 716575 | 1976 | Agency | 1984-03-07 | 1543 | 2009-03-13 | 1561 | 820 | 249 | 820 | Multi-Unit | This Study |  | N |  | W |  |  | Z
ERO397 | WDOE-ERO | WA | Lincoln | 2062084 | 787551 | 1904 | Agency | 1984-03-19 | 1548 | 2009-04-07 | 1457 | 613 | 451 | 613 | Grande Ronde | This Study |  |  |  | W |  |  | Z
ERO466 | WDOE-ERO | WA | Lincoln | 2064769 | 829205 | 2059 | Agency | 1984-04-14 | 1781 | 2009-04-09 | 1693 | 747 | 365 | 747 | Grande Ronde | This Study |  |  |  | W |  |  | Z
ERO453 | WDOE-ERO | WA | Lincoln | 2071956 | 843519 | 2220 | Agency | 1984-03-07 | 1896 | 2009-04-09 | 1771 | 900 | 479 | 900 | Grande Ronde | This Study |  |  |  | W |  |  | Z
ERO382 | WDOE-ERO | WA | Lincoln | 2073565 | 722362 | 1816 | Agency | 1984-03-07 | 1394 | 2009-03-13 | 1325 | 1240 | 490 | 1240 | Grande Ronde | This Study |  |  |  | W |  |  | Z
474720118435001 | USGS | WA | Lincoln | 2075108 | 900134 | 2284 | Agency | 1984-03-01 | 2229 | 2009-03-24 | 2240 | 80 | 46 | 57 | Wanapum | Agency |  |  | R
ERO454 | WDOE-ERO | WA | Lincoln | 2076172 | 846431 | 2279 | Agency | 1984-03-07 | 1896 | 2009-04-09 | 1826 | 635 | 449 | 635 | Multi-Unit | This Study |  | N |  | W |  |  | Z
ERO425 | WDOE-ERO | WA | Lincoln | 2076442 | 846481 | 2279 | Agency | 1984-03-15 | 2105 | 2009-03-19 | 2096 | 262 | 173 | 262 | Wanapum | This Study |  |  |  | W |  |  | Z
ERO539 | WDOE-ERO | WA | Lincoln | 2082287 | 839163 | 2139 | Agency | -- | -- | 2009-04-01 | 1948 | 495 | 169 | 495 | Multi-Unit | This Study |  | N |  | W |  |  | Z
ERO535 | WDOE-ERO | WA | Lincoln | 2083993 | 855693 | 2109 | Agency | -- | -- | 2009-04-01 | 2103 | 255 | 11 | 255 | Wanapum | This Study |  |  |  | W |  |  | Z
ERO306 | WDOE-ERO | WA | Lincoln | 2088550 | 746233 | 1894 | Agency | 1984-03-14 | 1418 | 2009-04-07 | 1326 | 750 | 584 | 750 | Grande Ronde | This Study |  |  |  | W |  |  | Z
ERO274 | WDOE-ERO | WA | Lincoln | 2089420 | 721524 | 1793 | Agency | 1984-03-01 | 1414 | 2009-04-07 | 1350 | 722 | 450 | 722 | Grande Ronde | This Study |  |  |  | W |  |  | Z
ERO271 | WDOE-ERO | WA | Lincoln | 2094244 | 731131 | 1640 | Agency | 1984-03-15 | 1489 | 2009-04-07 | 1406 | 433 | 230 | 433 | Grande Ronde | This Study |  |  |  | W |  |  | Z
ERO267 | WDOE-ERO | WA | Lincoln | 2095092 | 734962 | 1570 | Agency | 1984-03-15 | 1505 | 2009-04-07 | 1482 | 311 | 102 | 311 | Grande Ronde | This Study |  |  |  | W |  |  | Z
ERO307 | WDOE-ERO | WA | Lincoln | 2097776 | 744794 | 1824 | Agency | 1984-03-14 | 1543 | 2009-04-07 | 1473 | 475 | 303 | 475 | Grande Ronde | This Study |  |  |  | W |  |  | Z
ERO411 | WDOE-ERO | WA | Lincoln | 2099257 | 847189 | 2319 | Agency | 1984-03-08 | 2029 | 2009-04-09 | 2012 | 850 | 302 | 850 | Multi-Unit | This Study |  | N |  | W |  |  | Z
ERO432 | WDOE-ERO | WA | Lincoln | 2101655 | 795643 | 2104 | Agency | 1984-03-05 | 1776 | 2009-04-07 | 1706 | 811 | 411 | 811 | Grande Ronde | This Study |  |  |  | W |  |  | Z
ERO304 | WDOE-ERO | WA | Lincoln | 2104775 | 752303 | 1724 | Agency | 1984-03-14 | 1627 | 2009-04-07 | 1573 | 614 | 150 | 614 | Grande Ronde | This Study |  |  |  | W |  |  | Z
472538118371901 | USGS | WA | Lincoln | 2105041 | 769128 | 1929 | Agency | 1984-03-05 | 1846 | 2009-03-24 | 1819 | 165 | 26 | 165 | Wanapum | Agency |  |  | R
ERO542 | WDOE-ERO | WA | Lincoln | 2111555 | 858177 | 2280 | Agency | 1984-03-30 | 2250 | 2009-04-01 | 2217 | 180 | 64 | 180 | Wanapum | This Study |  |  |  | W |  |  | Z
ERO546 | WDOE-ERO | WA | Lincoln | 2112526 | 856234 | 2204 | Agency | -- | -- | 2009-04-01 | 2193 | 42 | 16 | 42 | Wanapum | This Study |  |  |  | W |  |  | Z
ERO449 | WDOE-ERO | WA | Lincoln | 2114078 | 843712 | 2251 | Agency | 1984-04-05 | 2222 | 2009-04-09 | 2220 | 266 | 35 | 266 | Wanapum | This Study |  |  |  | W |  |  | Z
ERO332 | WDOE-ERO | WA | Lincoln | 2114501 | 783150 | 2016 | Agency | 1984-03-14 | 1815 | 2009-04-07 | 1670 | 682 | 333 | 682 | Grande Ronde | This Study |  |  |  | W |  |  | Z
ERO622 | WDOE-ERO | WA | Lincoln | 2116931 | 858627 | 2214 | Agency | -- | -- | 2009-04-09 | 2199 | 320 | 24 | 320 | Wanapum | This Study |  |  |  | W |  |  | Z
ERO623 | WDOE-ERO | WA | Lincoln | 2116931 | 858627 | 2214 | Agency | -- | -- | 2009-04-09 | 2202 | 180 | 21 | 180 | Wanapum | This Study |  |  |  | W |  |  | Z
AAE573 | WDOE-ERO | WA | Lincoln | 2117185 | 858659 | 2214 | Agency | -- | -- | 2009-04-09 | 2209 | 9 | 8 | 9 | Wanapum | This Study | [5 empty] | Y | Z
ERO702 | WDOE-ERO | WA | Lincoln | 2121402 | 844593 | 2289 | Agency | -- | -- | 2009-04-01 | 1928 | 1233 | 545 | 1233 | Grande Ronde | This Study |  |  |  | W |  |  | Z
ERO705 | WDOE-ERO | WA | Lincoln | 2121402 | 844593 | 2289 | Agency | 1984-03-30 | 2228 | 2009-04-01 | 2223 | 463 | 64 | 463 | Wanapum | This Study |  |  |  | W |  |  | Z
ERO706 | WDOE-ERO | WA | Lincoln | 2121402 | 844593 | 2289 | Agency | 1984-03-30 | 2228 | 2009-04-01 | 2221 | 352 | 66 | 352 | Wanapum | This Study |  |  |  | W |  |  | Z
ERO545 | WDOE-ERO | WA | Lincoln | 2122070 | 857958 | 2252 | Agency | -- | -- | 2009-04-01 | 2230 | 361 | 26 | 361 | Wanapum | This Study |  |  |  | W |  |  | Z
ERO670 | WDOE-ERO | WA | Lincoln | 2122710 | 861431 | 2241 | Agency | -- | -- | 2009-04-01 | 2231 | 66 | 7 | 66 | Wanapum | This Study |  |  |  | W |  |  | Z
ERO708 | WDOE-ERO | WA | Lincoln | 2130599 | 874329 | 2317 | Agency | -- | -- | 2009-04-01 | 2281 | 75 | 42 | 75 | Wanapum | This Study |  |  |  | W |  |  | Z
ERO450 | WDOE-ERO | WA | Lincoln | 2134377 | 869448 | 2356 | Agency | 1984-03-08 | 2219 | 2009-04-09 | 2170 | 610 | 205 | 610 | Multi-Unit | This Study |  | N |  | W |  |  | Z
ERO426 | WDOE-ERO | WA | Lincoln | 2135053 | 867347 | 2344 | Agency | 1984-03-30 | 2253 | 2009-04-09 | 2219 | 320 | 125 | 320 | Wanapum | This Study |  |  |  | W |  |  | Z
ERO309 | WDOE-ERO | WA | Lincoln | 2135578 | 750479 | 1980 | Agency | 1984-03-13 | 1777 | 2009-04-07 | 1732 | 525 | 257 | 525 | Multi-Unit | This Study |  | N |  | W |  |  | Z
ERO447 | WDOE-ERO | WA | Lincoln | 2148416 | 853064 | 2254 | Agency | 1984-03-08 | 2242 | 2009-04-09 | 2235 | 410 | 19 | 410 | Wanapum | This Study |  |  |  | W |  |  | Z
ERO281 | WDOE-ERO | WA | Lincoln | 2149351 | 734515 | 2012 | Agency | 1984-03-01 | 1615 | 2009-04-07 | 1679 | 607 | 395 | 607 | Grande Ronde | This Study |  |  |  | W |  |  | Z
475025118195701 | USGS | WA | Lincoln | 2172710 | 921394 | 1844 | Agency | 1984-02-27 | 1791 | 2009-03-24 | 1787 | 112 | 111 | 112 | Grande Ronde | Agency |  |  | R |  | X
ERO445 | WDOE-ERO | WA | Lincoln | 2189783 | 852020 | 2370 | Agency | 1984-03-09 | 2336 | 2009-04-09 | 2242 | 450 | 125 | 450 | Multi-Unit | This Study |  | N |  | W |  |  | Z
ERO398 | WDOE-ERO | WA | Lincoln | 2196291 | 788817 | 2241 | Agency | 1984-03-13 | 2155 | 2009-04-07 | 2147 | 300 | 84 | 300 | Wanapum | This Study |  |  |  | W |  |  | Z
ERO444 | WDOE-ERO | WA | Lincoln | 2213535 | 851053 | 2456 | Agency | 1984-03-09 | 2386 | 2009-04-09 | 2383 | 360 | 74 | 360 | Wanapum | This Study |  |  |  | W |  |  | Z
Okanogan
202778 | WDOE-CRO | WA | Okanogan | 1869809 | 1181585 | 1024 | Agency | 1984-03-01 | 984 | 2009-03-20 | 957 | 82 | 67 | 82 | Overburden | This Study |  |  |  | W |  |  | Z
211317 | WDOE-CRO | WA | Okanogan | 1876421 | 1150354 | 1314 | Agency | 1984-03-01 | 1253 | 2009-03-20 | 1243 | 119 | 70 | 119 | Overburden | This Study |  |  |  | W |  |  | Z
202780 | WDOE-CRO | WA | Okanogan | 1877541 | 1164282 | 964 | Agency | 1984-03-01 | 840 | 2009-03-20 | 835 | 268 | 137 | 268 | Overburden | This Study |  |  |  | W |  |  | Z
207470 | WDOE-CRO | WA | Okanogan | 1878353 | 1213758 | 1464 | Agency | 1984-03-01 | 1440 | 2009-03-20 | 1431 | 49 | -- | -- | Unknown | This Study |  | N
211319 | WDOE-CRO | WA | Okanogan | 1883573 | 1202378 | 999 | Agency | 1984-03-01 | 917 | 2009-03-20 | 906 | 148 | -- | -- | Unknown | This Study |  | N
211322 | WDOE-CRO | WA | Okanogan | 1928645 | 1209426 | 2169 | Agency | 1984-03-01 | 2016 | 2009-03-20 | 1979 | 230 | -- | -- | Unknown | This Study |  | N
211323 | WDOE-CRO | WA | Okanogan | 1968353 | 1201632 | 2594 | Agency | 1984-03-01 | 2559 | 2009-03-20 | 2546 | 77 | -- | -- | Unknown | This Study |  | N
Spokane
473054117425101 | USGS | WA | Spokane | 2328463 | 807826 | 2369 | Agency | 1984-03-05 | 2348 | 2009-03-26 | 2347 | 100 | 19 | 100 | Wanapum | Agency |  |  | R
Stevens
475350117514801 | USGS | WA | Stevens | 2287032 | 945875 | 1759 | Agency | -- | -- | 2009-03-31 | 1658 | 350 | 345 | 350 | Overburden | Agency
475430117514701 | USGS | WA | Stevens | 2287843 | 950161 | 1804 | Agency | -- | -- | 2009-03-31 | 1648 | 218 | 211 | 216 | Overburden | This Study
480208117505601 | USGS | WA | Stevens | 2289067 | 996506 | 2156 | Agency | -- | -- | 2009-04-01 | 2152 | 14 | 11 | 14 | Overburden | This Study |  |  |  | W |  |  | Z
475437117503701 | USGS | WA | Stevens | 2291913 | 950805 | 1683 | Agency | -- | -- | 2009-03-31 | 1646 | 157 | 152 | 157 | Overburden | This Study
480358117494601 | USGS | WA | Stevens | 2293462 | 1007719 | 2213 | Agency | -- | -- | 2009-02-25 | 2152 | 107 | 100 | 105 | Overburden | This Study
475405117491001 | USGS | WA | Stevens | 2297672 | 947856 | 1767 | Agency | -- | -- | 2009-03-31 | 1705 | 367 | 352 | 367 | Overburden | Agency
475510117484001 | USGS | WA | Stevens | 2299775 | 954367 | 1776 | Agency | -- | -- | 2009-03-31 | 1761 | 22 | 16 | 22 | Overburden | This Study |  |  |  | W |  |  | Z
475656117480601 | USGS | WA | Stevens | 2301401 | 965202 | 1864 | Agency | -- | -- | 2009-03-31 | 1790 | 279 | 274 | 279 | Overburden | Agency
475558117440301 | USGS | WA | Stevens | 2304116 | 959454 | 1817 | Agency | -- | -- | 2009-03-31 | 1777 | 380 | 315 | 335 | Overburden | This Study
475532117471901 | USGS | WA | Stevens | 2305197 | 956865 | 1793 | Agency | -- | -- | 2009-03-31 | 1782 | 47 | 14 | 47 | Overburden | This Study |  |  |  | W |  |  | Z
475737117470301 | USGS | WA | Stevens | 2305866 | 969493 | 1834 | Agency | -- | -- | 2009-03-31 | 1801 | 60 | 55 | 60 | Overburden | This Study
475525117465301 | USGS | WA | Stevens | 2306896 | 956203 | 1793 | Agency | -- | -- | 2009-03-31 | 1784 | 20 | 9 | 20 | Overburden | This Study |  |  |  | W |  |  | Z
475741117464801 | USGS | WA | Stevens | 2306905 | 969996 | 1833 | Agency | -- | -- | 2009-03-31 | 1805 | 261 | 254 | 259 | Overburden | This Study
475629117464901 | USGS | WA | Stevens | 2307029 | 962637 | 1830 | Agency | -- | -- | 2009-03-31 | 1795 | -- | -- | -- | Unknown | This Study |  | N
475836117460701 | USGS | WA | Stevens | 2309442 | 975600 | 1855 | Agency | -- | -- | 2009-03-31 | 1827 | 48 | 31 | 48 | Overburden | This Study |  |  |  | W |  |  | Z
480908117464601 | USGS | WA | Stevens | 2309831 | 994599 | 1968 | Agency | -- | -- | 2009-02-25 | 1942 | 73 | 60 | 73 | Overburden | Agency
475708117451701 | USGS | WA | Stevens | 2313172 | 966846 | 1855 | Agency | -- | -- | 2009-03-31 | 1810 | 58 | 45 | 58 | Overburden | This Study |  |  |  | W |  |  | Z
475938117445501 | USGS | WA | Stevens | 2313672 | 982015 | 1867 | Agency | -- | -- | 2009-02-25 | 1843 | 110 | 25 | 110 | Overburden | Agency |  |  |  | W |  |  | Z
480019117442901 | USGS | WA | Stevens | 2315788 | 986307 | 1942 | Agency | -- | -- | 2009-02-25 | 1881 | 460 | 455 | 460 | Overburden | This Study
475943117442701 | USGS | WA | Stevens | 2316006 | 982623 | 1878 | Agency | -- | -- | 2009-02-25 | 1841 | 60 | 55 | 60 | Overburden | This Study
480033117442301 | USGS | WA | Stevens | 2316585 | 987268 | 1899 | Agency | -- | -- | 2009-02-25 | 1854 | 67 | 44 | 67 | Overburden | This Study |  |  |  | W |  |  | Z
475943117434701 | USGS | WA | Stevens | 2318489 | 982842 | 1885 | Agency | -- | -- | 2009-02-25 | 1840 | 79 | 74 | 79 | Overburden | This Study
475636117430401 | USGS | WA | Stevens | 2322336 | 963922 | 2118 | Agency | -- | -- | 2009-03-31 | 2086 | 120 | 100 | 120 | Overburden | This Study
Walla Walla
460129118562001 | USGS | WA | Walla Walla | 2036328 | 255915 | 318 | Agency | 1984-03-02 | 303 | 2009-03-19 | 305 | 96 | 27 | 96 | Grande Ronde | Agency |  |  | R
460325118543401 | USGS | WA | Walla Walla | 2044083 | 267893 | 403 | Agency | 1984-03-02 | 389 | 2009-03-28 | 348 | 356 | 355 | 356 | Wanapum | This Study |  |  | R |  | X
GW82 | WWBWC | WA | Walla Walla | 2101700 | 257124 | 545 | DEM | -- | -- | 2009-02-13 | 444 | 235 | 140 | 235 | Overburden | Agency
GW86 | WWBWC | WA | Walla Walla | 2105396 | 261108 | 443 | DEM | -- | -- | 2009-02-13 | 424 | 27 | 17 | 27 | Overburden | Agency
GW93 | WWBWC | WA | Walla Walla | 2109807 | 254202 | 580 | DEM | -- | -- | 2009-02-13 | 448 | 340 | 160 | 340 | Overburden | Agency
GW94 | WWBWC | WA | Walla Walla | 2125064 | 261629 | 497 | DEM | -- | -- | 2009-02-13 | 494 | 24 | 5 | 24 | Overburden | Agency
460341118350701 | USGS | WA | Walla Walla | 2126129 | 271378 | 508 | Agency | 1984-02-28 | 397 | 2009-03-23 | 370 | 1200 | 610 | 1200 | Multi-Unit | This Study |  | N | R
GW96 | WWBWC | WA | Walla Walla | 2127646 | 261697 | 501 | DEM | -- | -- | 2009-02-13 | 499 | 26 | 0 | 26 | Overburden | Agency
GW102 | WWBWC | WA | Walla Walla | 2169169 | 253427 | 729 | DEM | -- | -- | 2009-02-17 | 725 | -- | -- | -- | Overburden | Agency
GW85 | WWBWC | WA | Walla Walla | 2169597 | 261500 | 713 | DEM | -- | -- | 2009-02-13 | 700 | 160 | 105 | 160 | Overburden | Agency
GW54 | WWBWC | WA | Walla Walla | 2169652 | 250411 | 758 | DEM | -- | -- | 2009-02-17 | 735 | 60 | 57 | 60 | Overburden | Agency
GW95 | WWBWC | WA | Walla Walla | 2174276 | 278551 | 841 | DEM | -- | -- | 2009-02-17 | 768 | 84 | 63 | 84 | Overburden | Agency
460415118233701 | USGS | WA | Walla Walla | 2174656 | 276019 | 813 | Agency | 1984-02-27 | 779 | 2009-03-24 | 774 | 204 | 109 | 204 | Overburden | Agency |  |  | R
GW84 | WWBWC | WA | Walla Walla | 2175658 | 266827 | 790 | DEM | -- | -- | 2009-02-13 | 768 | 100 | 32 | 100 | Overburden | Agency
463534118213001 | USGS | WA | Walla Walla | 2178520 | 466496 | 603 | Agency | -- | -- | 2009-03-24 | 546 | 292 | 151 | 292 | Grande Ronde | Agency |  |  | R
GW83 | WWBWC | WA | Walla Walla | 2186013 | 274288 | 920 | DEM | -- | -- | 2009-02-13 | 908 | 20 | 0 | 20 | Overburden | Agency
GW90 | WWBWC | WA | Walla Walla | 2192965 | 268102 | 975 | DEM | -- | -- | 2009-02-13 | 940 | 78 | 73 | 78 | Overburden | Agency
GW89 | WWBWC | WA | Walla Walla | 2201579 | 277122 | 1116 | DEM | -- | -- | 2009-02-13 | 1084 | 80 | 73 | 80 | Overburden | Agency
GW88 | WWBWC | WA | Walla Walla | 2214469 | 283441 | 1329 | DEM | -- | -- | 2009-02-13 | 1286 | 83 | 75 | 83 | Overburden | Agency
460706118124401 | USGS | WA | Walla Walla | 2220313 | 294679 | 1293 | Agency | 1984-02-27 | 1111 | 2009-03-18 | 1143 | 445 | 160 | 445 | Wanapum | Agency |  |  | R
460810118033101 | USGS | WA | Walla Walla | 2237851 | 301620 | 1613 | Agency | 1984-02-25 | 1322 | 2009-03-19 | 1325 | 494 | 25 | 494 | Grande Ronde | Agency |  |  | R
Whitman
465133117531001 | USGS | WA | Whitman | 2294115 | 567000 | 1493 | Agency | 1984-02-28 | 1407 | 2009-03-11 | 1370 | 400 | 23 | 400 | Wanapum | Agency |  |  | R
465108117525101 | USGS | WA | Whitman | 2295445 | 564003 | 1553 | Agency | 1984-04-02 | 1456 | 2009-03-12 | 1454 | 1245 | 553 | 1240 | Grande Ronde | Agency |  |  | R
471416117510501 | USGS | WA | Whitman | 2297813 | 705164 | 2114 | Agency | 1984-02-28 | 1952 | 2009-03-25 | 1948 | 284 | 78 | 284 | Wanapum | Agency |  |  | R
470512117293901 | USGS | WA | Whitman | 2387636 | 653333 | 2244 | Agency | 1984-02-27 | 2225 | 2009-03-26 | 2225 | 100 | 41 | 100 | Wanapum | Agency |  |  | R
465633117261301 | USGS | WA | Whitman | 2409109 | 598581 | 1954 | Agency | 1984-02-27 | 1790 | 2009-03-12 | 1789 | 207 | 68 | 207 | Grande Ronde | Agency |  |  | R
465304117245001 | USGS | WA | Whitman | 2411514 | 580791 | 2203 | Agency | 1984-02-25 | 2176 | 2009-03-12 | 2174 | 120 | 74 | 120 | Wanapum | Agency |  |  | R
471429117220701 | USGS | WA | Whitman | 2417862 | 711327 | 2224 | Agency | 1984-02-29 | 2169 | 2009-03-26 | 2166 | 308 | 30 | 308 | Grande Ronde | Agency |  |  | R
463813117223201 | USGS | WA | Whitman | 2424657 | 490978 | 803 | Agency | -- | -- | 2009-03-13 | 743 | 250 | 21 | 250 | Grande Ronde | Agency |  |  | R
Klemgard | PBAC | WA | Whitman | 2427667 | 540107 | 2023 | Agency | -- | -- | 2009-02-19 | 2009 | -- | -- | -- | Wanapum | Agency
Pullman 5 | PBAC | WA | Whitman | 2472338 | 520777 | 2446 | Agency | -- | -- | 2009-03-15 | 2244 | 712 | 204 | 712 | Grande Ronde | Agency |  |  |  | W |  |  | Z
Pullman 3 | PBAC | WA | Whitman | 2472532 | 527585 | 2340 | Agency | 1984-03-15 | 2267 | 2009-03-15 | 2245 | 167 | 104 | 167 | Grande Ronde | Agency |  |  |  | W |  |  | Z
Pullman 7 | PBAC | WA | Whitman | 2473486 | 528991 | 2345 | Agency | -- | -- | 2009-03-15 | 2241 | 720 | 129 | 720 | Grande Ronde | Agency |  |  |  | W |  |  | Z
Pullman 4 | PBAC | WA | Whitman | 2473489 | 528919 | 2345 | Agency | 1984-03-15 | 2273 | 2009-03-15 | 2244 | 954 | 120 | 954 | Grande Ronde | Agency |  |  |  | W |  |  | Z
Pullman 8 | PBAC | WA | Whitman | 2473719 | 524185 | 2519 | Agency | -- | -- | 2009-03-15 | 2246 | -- | -- | -- | Grande Ronde | Agency
Pullman 6 | PBAC | WA | Whitman | 2474185 | 533295 | 2423 | Agency | 1984-03-15 | 2270 | 2009-03-15 | 2245 | 518 | 186 | 518 | Grande Ronde | Agency |  |  |  | W |  |  | Z
WSU Test | PBAC | WA | Whitman | 2474946 | 527059 | 2363 | Agency | 1984-02-15 | 2273 | 2009-02-20 | 2245 | 145 | 144 | 145 | Grande Ronde | Agency | H |  |  |  |  | Y | Z
WSU 7 | PBAC | WA | Whitman | 2475269 | 526607 | 2414 | Agency | -- | -- | 2009-03-15 | 2257 | 2224 | 172 | 2224 | Grande Ronde | Agency |  |  |  | W |  |  | Z
WSU 6 | PBAC | WA | Whitman | 2478443 | 528613 | 2535 | Agency | 1984-06-15 | 2262 | 2009-03-15 | 2246 | 702 | 301 | 702 | Grande Ronde | Agency |  |  |  | W |  |  | Z
Cornelius | PBAC | WA | Whitman | 2482920 | 513312 | 2455 | Agency | -- | -- | 2009-03-15 | 2262 | -- | -- | -- | Grande Ronde | Agency
WSU 5 | PBAC | WA | Whitman | 2485630 | 531001 | 2505 | Agency | -- | -- | 2009-03-15 | 2245 | -- | -- | -- | Grande Ronde | Agency
WSU Plant Pathology | PBAC | WA | Whitman | 2493019 | 545345 | 2554 | Agency | -- | -- | 2009-03-15 | 2532 | -- | -- | -- | Wanapum | Agency
Palouse #3 | PBAC | WA | Whitman | 2494270 | 591953 | 2505 | Agency | -- | -- | 2009-03-15 | 2245 | -- | -- | -- | Grande Ronde | Agency
DOE | PBAC | WA | Whitman | 2495530 | 528026 | 2485 | Agency | -- | -- | 2009-02-20 | 2239 | -- | -- | -- | Grande Ronde | Agency
Palouse #1 | PBAC | WA | Whitman | 2496826 | 593529 | 2432 | Agency | -- | -- | 2009-03-15 | 2246 | -- | -- | -- | Grande Ronde | Agency
463237117051701 | USGS | WA | Whitman | 2498356 | 459572 | 2570 | Agency | -- | -- | 2009-03-16 | 2555 | 80 | 70 | 80 | Saddle Mountains | Agency |  |  | R
470602117024201 | USGS | WA | Whitman | 2500507 | 663214 | 2684 | Agency | 1984-02-21 | 2629 | 2009-03-16 | 2636 | 183 | 120 | 183 | Wanapum | Agency |  |  | R
Yakima
462026120510701 | USGS | WA | Yakima | 1551424 | 367394 | 1484 | Agency | -- | -- | 2009-03-18 | 1442 | 305 | 304 | 305 | Grande Ronde | Agency |  |  | R |  | X
464833120474902 | USGS | WA | Yakima | 1570172 | 559080 | 2292 | Agency | -- | -- | 2009-03-17 | 2288 | 818 | 295 | 818 | Grande Ronde | Agency |  |  | R
201658 | WDOE-CRO | WA | Yakima | 1575861 | 442655 | 1704 | Agency | 1984-02-27 | 1627 | 2009-03-09 | 1586 | 643 | 125 | 643 | Wanapum | Agency |  |  |  | W |  |  | Z
201655 | WDOE-CRO | WA | Yakima | 1578768 | 442494 | 1660 | Agency | -- | -- | 2009-03-09 | 1472 | 895 | 191 | 895 | Grande Ronde | Agency |  |  |  | W |  |  | Z
462339120432301 | USGS | WA | Yakima | 1584118 | 387848 | 945 | Agency | 1984-02-23 | 937 | 2009-03-10 | 921 | 215 | 145 | 197 | Overburden | Agency |  |  | R
210993 | WDOE-CRO | WA | Yakima | 1585231 | 479327 | 1750 | Agency | 1984-03-02 | 1717 | 2009-03-09 | 1667 | 452 | 84 | 452 | Wanapum | Agency |  |  |  | W |  |  | Z
210992 | WDOE-CRO | WA | Yakima | 1587433 | 481054 | 1720 | Agency | 1984-03-02 | 1683 | 2009-03-09 | 1671 | 435 | 32 | 435 | Wanapum | Agency |  |  |  | W |  |  | Z
210990 | WDOE-CRO | WA | Yakima | 1587773 | 459405 | 1565 | Agency | 1984-02-27 | 1471 | 2009-03-09 | 1441 | 560 | 125 | 560 | Wanapum | Agency |  |  |  | W |  |  | Z
211020 | WDOE-CRO | WA | Yakima | 1590130 | 510259 | 1482 | Agency | 1984-03-02 | 1381 | 2009-03-10 | 1320 | 1000 | 158 | 1000 | Multi-Unit | This Study |  | N |  | W |  |  | Z
210991 | WDOE-CRO | WA | Yakima | 1591703 | 458676 | 1510 | Agency | 1984-02-27 | 1390 | 2009-03-09 | 1367 | 186 | 158 | 186 | Overburden | Agency |  |  |  | W |  |  | Z
210988 | WDOE-CRO | WA | Yakima | 1597468 | 444127 | 1393 | Agency | 1984-02-24 | 1343 | 2009-03-10 | 1315 | 415 | 81 | 415 | Overburden | Agency |  |  |  | W |  |  | Z
462512120311001 | USGS | WA | Yakima | 1602797 | 395988 | 858 | Agency | 1984-02-23 | 851 | 2009-03-10 | 851 | 61 | 56 | 61 | Saddle Mountains | Agency |  |  | R
210999 | WDOE-CRO | WA | Yakima | 1603500 | 474960 | 1740 | Agency | 1984-03-05 | 1630 | 2009-03-09 | 1616 | 990 | 133 | 990 | Multi-Unit | This Study |  | N |  | W |  |  | Z
211019 | WDOE-CRO | WA | Yakima | 1608219 | 493877 | 1594 | Agency | 1984-04-12 | 1334 | 2009-03-10 | 1275 | 1009 | 316 | 1009 | Wanapum | This Study |  |  |  | W |  |  | Z
211017 | WDOE-CRO | WA | Yakima | 1611852 | 484259 | 1269 | Agency | 1984-03-02 | 1245 | 2009-03-10 | 1247 | 80 | 22 | 80 | Overburden | Agency |  |  |  | W |  |  | Z
211023 | WDOE-CRO | WA | Yakima | 1613787 | 522949 | 1724 | Agency | 1984-03-03 | 1509 | 2009-03-10 | 1554 | 512 | 205 | 512 | Overburden | Agency |  |  |  | W |  |  | Z
201603 | WDOE-CRO | WA | Yakima | 1615452 | 457386 | 1160 | Agency | 1984-02-06 | 1222 | 2009-03-09 | 1180 | 2025 | 0 | 2025 | Wanapum | Agency | [5 empty] | Y | Z
211864 | WDOE-CRO | WA | Yakima | 1629973 | 495066 | 1335 | Agency | -- | -- | 2009-03-10 | 1230 | 305 | 96 | 305 | Multi-Unit | This Study |  | N |  | W |  |  | Z
211031 | WDOE-CRO | WA | Yakima | 1632920 | 490623 | 1222 | Agency | -- | -- | 2009-03-10 | 1202 | 60 | 16 | 60 | Wanapum | Agency |  |  |  | W |  |  | Z
210987 | WDOE-CRO | WA | Yakima | 1635669 | 446421 | 1020 | Agency | 1984-02-27 | 1021 | 2009-03-10 | 1018 | 202 | 6 | 202 | Overburden | Agency |  |  |  | W |  |  | Z
211025 | WDOE-CRO | WA | Yakima | 1637341 | 504188 | 1264 | Agency | 1984-03-08 | 1174 | 2009-03-10 | 1180 | 290 | 92 | 290 | Wanapum | This Study |  |  |  | W |  |  | Z
464245120304001 | USGS | WA | Yakima | 1637386 | 504150 | 1269 | Agency | 1984-03-08 | 1179 | 2009-03-17 | 1185 | 290 | 61 | 290 | Saddle Mountains | Agency |  |  | R
211029 | WDOE-CRO | WA | Yakima | 1647696 | 499010 | 1293 | Agency | 1984-03-04 | 1194 | 2009-03-10 | 1193 | 400 | 97 | 400 | Wanapum | Agency |  |  |  | W |  |  | Z
463859120275001 | USGS | WA | Yakima | 1648900 | 479212 | 1424 | Agency | 1984-03-03 | 1158 | 2009-03-17 | 1157 | 381 | 307 | 381 | Saddle Mountains | Agency |  |  | R
211030 | WDOE-CRO | WA | Yakima | 1648990 | 496635 | 1293 | Agency | 1984-03-03 | 1165 | 2009-03-10 | 1168 | 900 | 133 | 900 | Grande Ronde | This Study |  |  |  | W |  |  | Z
201408 | WDOE-CRO | WA | Yakima | 1651078 | 433514 | 1174 | Agency | 1984-02-29 | 977 | 2009-02-24 | 1070 | 500 | 119 | 500 | Wanapum | Agency |  |  |  | W |  |  | Z
206455 | WDOE-CRO | WA | Yakima | 1653892 | 432177 | 1134 | Agency | 1984-02-29 | 927 | 2009-02-24 | 683 | 518 | 437 | 518 | Saddle Mountains | Agency |  |  |  | W |  |  | Z
211016 | WDOE-CRO | WA | Yakima | 1655586 | 453652 | 990 | Agency | -- | -- | 2009-03-02 | 992 | 305 | 0 | 305 | Overburden | Agency | [5 empty] | Y | Z
206275 | WDOE-CRO | WA | Yakima | 1665235 | 464399 | 1470 | Agency | -- | -- | 2009-02-26 | 1131 | 838 | 331 | 838 | Overburden | Agency |  |  |  | W |  |  | Z
211015 | WDOE-CRO | WA | Yakima | 1670452 | 443585 | 1064 | Agency | -- | -- | 2009-02-26 | 1051 | 305 | 14 | 305 | Saddle Mountains | Agency |  |  |  | W |  |  | Z
201412 | WDOE-CRO | WA | Yakima | 1671546 | 434691 | 1180 | Agency | -- | -- | 2009-02-26 | 1113 | 165 | 61 | 165 | Overburden | Agency |  |  |  | W |  |  | Z
201422 | WDOE-CRO | WA | Yakima | 1674733 | 423079 | 1064 | Agency | 1984-02-29 | 1047 | 2009-03-03 | 907 | 683 | 168 | 683 | Saddle Mountains | Agency |  |  |  | W |  |  | Z
201547 | WDOE-CRO | WA | Yakima | 1674886 | 431399 | 1280 | Agency | -- | -- | 2009-02-26 | 1112 | 523 | 175 | 523 | Saddle Mountains | Agency |  |  |  | W |  |  | Z
201446 | WDOE-CRO | WA | Yakima | 1678040 | 418526 | 1104 | Agency | 1984-02-29 | 923 | 2009-03-03 | 965 | 552 | 182 | 552 | Saddle Mountains | Agency |  |  |  | W |  |  | Z
201420 | WDOE-CRO | WA | Yakima | 1680165 | 427894 | 1344 | Agency | -- | -- | 2009-03-03 | 891 | 1510 | 446 | 1510 | Wanapum | This Study |  |  |  | W |  |  | Z
206404 | WDOE-CRO | WA | Yakima | 1680240 | 437577 | 1200 | Agency | -- | -- | 2009-02-26 | 1125 | 605 | 76 | 605 | Overburden | Agency |  |  |  | W |  |  | Z
211009 | WDOE-CRO | WA | Yakima | 1681062 | 448476 | 1280 | Agency | -- | -- | 2009-02-27 | 1080 | 1618 | 201 | 1618 | Wanapum | Agency |  |  |  | W |  |  | Z
201445 | WDOE-CRO | WA | Yakima | 1681707 | 420466 | 1104 | Agency | -- | -- | 2009-03-03 | 984 | 495 | 124 | 495 | Saddle Mountains | This Study |  |  |  | W |  |  | Z
201449 | WDOE-CRO | WA | Yakima | 1682045 | 418112 | 1004 | Agency | -- | -- | 2009-03-03 | 757 | 560 | 248 | 560 | Saddle Mountains | Agency |  |  |  | W |  |  | Z
201557 | WDOE-CRO | WA | Yakima | 1684517 | 416535 | 1124 | Agency | -- | -- | 2009-03-03 | 867 | 440 | 287 | 440 | Saddle Mountains | Agency |  |  |  | W |  |  | Z
200115 | WDOE-CRO | WA | Yakima | 1686317 | 435461 | 1420 | Agency | 1984-03-03 | 1213 | 2009-02-26 | 1218 | 1335 | 214 | 1335 | Wanapum | Agency |  |  |  | W |  |  | Z
211007 | WDOE-CRO | WA | Yakima | 1686432 | 436692 | 1290 | Agency | 1984-03-01 | 1169 | 2009-02-26 | 1172 | 405 | 125 | 405 | Overburden | Agency |  |  |  | W |  |  | Z
211494 | WDOE-CRO | WA | Yakima | 1690417 | 447315 | 1354 | Agency | -- | -- | 2009-02-27 | 1109 | 654 | 260 | 654 | Saddle Mountains | Agency |  |  |  | W |  |  | Z
211008 | WDOE-CRO | WA | Yakima | 1690437 | 447335 | 1350 | Agency | -- | -- | 2009-02-27 | 1083 | 1368 | 288 | 1368 | Wanapum | Agency |  |  |  | W |  |  | Z
200012 | WDOE-CRO | WA | Yakima | 1692005 | 434248 | 1390 | Agency | -- | -- | 2009-02-26 | 1088 | 2610 | 301 | 2610 | Wanapum | Agency |  |  |  | W |  |  | Z
211006 | WDOE-CRO | WA | Yakima | 1692548 | 437193 | 1220 | Agency | -- | -- | 2009-02-26 | 1100 | 2100 | 132 | 2100 | Wanapum | Agency |  |  |  | W |  |  | Z
211596 | WDOE-CRO | WA | Yakima | 1695384 | 393295 | 825 | Agency | -- | -- | 2009-02-24 | 846 | 1507 | 0 | 1507 | Saddle Mountains | This Study | [5 empty] | Y | Z
200124 | WDOE-CRO | WA | Yakima | 1697024 | 434412 | 1336 | Agency | -- | -- | 2009-02-27 | 1118 | 1270 | 233 | 1270 | Saddle Mountains | Agency |  |  |  | W |  |  | Z
211005 | WDOE-CRO | WA | Yakima | 1699317 | 437905 | 1355 | Agency | -- | -- | 2009-02-27 | 1118 | 2117 | 243 | 2117 | Multi-Unit | This Study |  | N |  | W |  |  | Z
200013 | WDOE-CRO | WA | Yakima | 1699403 | 434477 | 1332 | Agency | 1984-03-06 | 1153 | 2009-02-27 | 1094 | 2205 | 242 | 2205 | Wanapum | Agency |  |  |  | W |  |  | Z
210979 | WDOE-CRO | WA | Yakima | 1699779 | 417595 | 1244 | Agency | 1984-02-27 | 843 | 2009-02-24 | 649 | 1795 | 605 | 1795 | Multi-Unit | This Study |  | N |  | W |  |  | Z
202822 | WDOE-CRO | WA | Yakima | 1701650 | 408791 | 1209 | Agency | -- | -- | 2009-02-24 | 860 | 580 | 351 | 580 | Saddle Mountains | This Study |  |  |  | W |  |  | Z
211884 | WDOE-CRO | WA | Yakima | 1704305 | 400494 | 1001 | DEM | -- | -- | 2009-02-24 | 689 | 1193 | 310 | 1193 | Saddle Mountains | Agency |  |  |  | W |  |  | Z
460744120143601 | USGS | WA | Yakima | 1705069 | 290245 | 1744 | Agency | -- | -- | 2009-03-17 | 1478 | 408 | 208 | 408 | Multi-Unit | This Study |  | N | R
201847 | WDOE-CRO | WA | Yakima | 1709284 | 402091 | 1138 | Agency | -- | -- | 2009-02-24 | 844 | 535 | 292 | 535 | Saddle Mountains | Agency |  |  |  | W |  |  | Z
201839 | WDOE-CRO | WA | Yakima | 1711108 | 415785 | 1459 | Agency | -- | -- | 2009-02-24 | 1231 | 1243 | 258 | 1243 | Multi-Unit | This Study |  | N |  | W |  |  | Z
200033 | WDOE-CRO | WA | Yakima | 1714054 | 433135 | 1540 | Agency | 1984-03-25 | 1219 | 2009-02-26 | 1162 | 704 | 385 | 704 | Saddle Mountains | Agency |  |  |  | W |  |  | Z
200032 | WDOE-CRO | WA | Yakima | 1715466 | 434739 | 1565 | Agency | 1984-03-01 | 1469 | 2009-02-27 | 1327 | 1390 | 259 | 1390 | Wanapum | Agency |  |  |  | W |  |  | Z
211542 | WDOE-CRO | WA | Yakima | 1716891 | 428489 | 1469 | Agency | -- | -- | 2009-03-02 | 1262 | 360 | 205 | 360 | Saddle Mountains | Agency |  |  |  | W |  |  | Z
200063 | WDOE-CRO | WA | Yakima | 1718889 | 426997 | 1465 | Agency | -- | -- | 2009-03-02 | 1301 | 286 | 178 | 286 | Saddle Mountains | Agency |  |  |  | W |  |  | Z
200062 | WDOE-CRO | WA | Yakima | 1718893 | 427073 | 1465 | Agency | -- | -- | 2009-03-02 | 1261 | 629 | 219 | 629 | Saddle Mountains | Agency |  |  |  | W |  |  | Z
200060 | WDOE-CRO | WA | Yakima | 1721346 | 430200 | 1558 | Agency | 1984-02-24 | 1467 | 2009-03-02 | 1240 | 662 | 329 | 662 | Wanapum | Agency |  |  |  | W |  |  | Z
211434 | WDOE-CRO | WA | Yakima | 1722826 | 425335 | 1504 | Agency | -- | -- | 2009-02-27 | 1218 | 891 | 285 | 891 | Saddle Mountains | Agency |  |  |  | W |  |  | Z
201889 | WDOE-CRO | WA | Yakima | 1724019 | 384123 | 928 | Agency | 1984-02-28 | 865 | 2009-02-24 | 820 | 775 | 110 | 775 | Saddle Mountains | Agency |  |  |  | W |  |  | Z
200068 | WDOE-CRO | WA | Yakima | 1724062 | 427568 | 1555 | Agency | -- | -- | 2009-02-27 | 1077 | 590 | 479 | 590 | Saddle Mountains | Agency |  |  |  | W |  |  | Z
200067 | WDOE-CRO | WA | Yakima | 1724065 | 427616 | 1555 | Agency | -- | -- | 2009-02-27 | 1218 | 420 | 340 | 420 | Saddle Mountains | Agency |  |  |  | W |  |  | Z
200071 | WDOE-CRO | WA | Yakima | 1730234 | 427892 | 1634 | Agency | 1984-02-29 | 1473 | 2009-02-27 | 1224 | 609 | 414 | 609 | Wanapum | Agency |  |  |  | W |  |  | Z
201888 | WDOE-CRO | WA | Yakima | 1733468 | 387327 | 983 | Agency | 1984-03-03 | 875 | 2009-02-23 | 848 | 720 | 136 | 720 | Saddle Mountains | This Study |  |  |  | W |  |  | Z
203652 | WDOE-CRO | WA | Yakima | 1736096 | 362695 | 813 | Agency | -- | -- | 2009-02-23 | 759 | 885 | 69 | 885 | Saddle Mountains | This Study |  |  |  | W |  |  | Z
203711 | WDOE-CRO | WA | Yakima | 1736544 | 357221 | 758 | Agency | 1984-02-27 | 701 | 2009-02-23 | 693 | 420 | 64 | 420 | Saddle Mountains | Agency |  |  |  | W |  |  | Z
202101 | WDOE-CRO | WA | Yakima | 1736752 | 395927 | 1227 | Agency | 1984-02-28 | 720 | 2009-02-23 | 583 | 2715 | 645 | 2715 | Grande Ronde | Agency |  |  |  | W |  |  | Z
202103 | WDOE-CRO | WA | Yakima | 1740379 | 391791 | 1127 | Agency | 1984-02-28 | 672 | 2009-02-23 | 688 | 1690 | 459 | 1690 | Multi-Unit | This Study |  | N |  | W |  |  | Z
200078 | WDOE-CRO | WA | Yakima | 1744026 | 427616 | 1790 | Agency | -- | -- | 2009-03-02 | 1233 | 1414 | 568 | 1414 | Wanapum | Agency |  |  |  | W |  |  | Z
200693 | WDOE-CRO | WA | Yakima | 1745788 | 387478 | 1128 | Agency | -- | -- | 2009-02-23 | 882 | 970 | 248 | 970 | Saddle Mountains | Agency |  |  |  | W |  |  | Z
200077 | WDOE-CRO | WA | Yakima | 1747327 | 428983 | 1810 | Agency | -- | -- | 2009-03-02 | 1235 | 1430 | 568 | 1430 | Wanapum | Agency |  |  |  | W |  |  | Z
200076 | WDOE-CRO | WA | Yakima | 1750172 | 428439 | 1782 | Agency | 1984-04-11 | 1366 | 2009-03-02 | 1257 | 904 | 532 | 904 | Wanapum | Agency |  |  |  | W |  |  | Z
202154 | WDOE-CRO | WA | Yakima | 1750602 | 394867 | 1324 | Agency | -- | -- | 2009-02-23 | 553 | 1165 | 772 | 1165 | Wanapum | Agency |  |  |  | W |  |  | Z
211003 | WDOE-CRO | WA | Yakima | 1750808 | 428765 | 1755 | Agency | -- | -- | 2009-02-27 | 1253 | 2585 | 537 | 2585 | Grande Ronde | Agency |  |  |  | W |  |  | Z
461635120022701 | USGS | WA | Yakima | 1756253 | 344234 | 698 | Agency | 1984-02-27 | 675 | 2009-03-18 | 673 | 95 | 94 | 95 | Overburden | Agency |  |  | R |  | X
202108 | WDOE-CRO | WA | Yakima | 1757129 | 389562 | 1160 | Agency | 1984-02-27 | 668 | 2009-02-23 | 638 | 1000 | 523 | 1000 | Wanapum | Agency |  |  |  | W |  |  | Z
202107 | WDOE-CRO | WA | Yakima | 1761104 | 392139 | 1283 | Agency | 1984-02-29 | 660 | 2009-02-23 | 657 | 1568 | 623 | 1568 | Wanapum | Agency |  |  |  | W |  |  | Z
202116 | WDOE-CRO | WA | Yakima | 1761277 | 390605 | 1263 | Agency | 1984-02-29 | 679 | 2009-02-23 | 606 | 1105 | 654 | 1105 | Wanapum | Agency |  |  |  | W |  |  | Z
463118120003401 | USGS | WA | Yakima | 1763159 | 433711 | 1724 | Agency | -- | -- | -- | -- | 1703 | -- | -- | Grande Ronde | Agency | H | N
204119 | WDOE-CRO | WA | Yakima | 1765439 | 311243 | 788 | Agency | -- | -- | 2009-02-23 | 583 | 875 | 201 | 875 | Saddle Mountains | Agency |  |  |  | W |  |  | Z
461236119595601 | USGS | WA | Yakima | 1766978 | 319978 | 722 | Agency | 1984-03-01 | 671 | 2009-03-18 | 655 | 1180 | 759 | 1180 | Wanapum | This Study |  |  | R
200081 | WDOE-CRO | WA | Yakima | 1767792 | 436770 | 1750 | Agency | -- | -- | 2009-02-27 | 1697 | 206 | 56 | 206 | Saddle Mountains | Agency |  |  |  | W |  |  | Z
211250 | WDOE-CRO | WA | Yakima | 1769519 | 262108 | 1728 | Agency | 1984-02-18 | 1619 | 2009-02-18 | 1651 | 304 | 103 | 304 | Saddle Mountains | Agency |  |  |  | W |  |  | Z
211878 | WDOE-CRO | WA | Yakima | 1774262 | 380487 | 1080 | DEM | -- | -- | 2009-02-23 | 556 | 1718 | 524 | 1718 | Wanapum | This Study |  |  |  | W |  |  | Z
201712 | WDOE-CRO | WA | Yakima | 1797250 | 357243 | 1165 | Agency | 1984-02-27 | 664 | 2009-03-03 | 582 | 923 | 580 | 923 | Wanapum | Agency |  |  |  | W |  |  | Z
208672 | WDOE-CRO | WA | Yakima | 1797309 | 262104 | 1070 | Agency | 1984-02-18 | 984 | 2009-02-18 | 736 | 855 | 345 | 855 | Wanapum | Agency |  |  |  | W |  |  | Z