## Parameters
Parameter values in colored blocks are adjustable by user
Porphyry Cu deposit types
[ModelAuthor]
Singer, Berger,and Moring(2008)
[ModelReference]
Singer, D.A., Berger, V.I., and Moring, B.C., 2008, Porphry copper deposits of the world:Database and grade and tonnage models,2008: U.S. Geological Survey Open-File Report 2008-1155, 45 p.
[CoxSingerModelNumber]
17-20c-21a
Depth to top of deposit, in meters | Defined by user in column D in Table 7.
[MiningMethods] |  |  | Ore dilution | Ore recovery rate
Large Open-Pit Mine |  |  | 0.05 | 0.9
Underground Block caving Mine |  |  | 0.15 | 0.95
[MillType, Infrastructure]
Flotation Mill - two product,No Special Equation
Tailings pond and dam
Tailings pond liner | 0 | include liner costs =1, exclude liner costs = 0
[Deposit Commodities]
Cu,Yes,Mo,Y/N,Au,Y/N,Ag,Y/N
Commodity values |  |  |  |  | Cost adjustment from 1989
1989-2008 avg in 2008$ | Cu | Mo | Au | Ag | Marshall Swift Composite CE
Value | 1.73 | 10.69 | 515 | 8.02 | 1989-2008 avg in 2008$
Units | lb | lb | Oz | Oz | 1.26
value/ metric ton | 3813.958 | 23567.174 | 16557636.25 | 257849.015
value/short ton | 3459.832 | 21378.9619 | 15020259.7242 | 233907.734
Metallurgical Recovery rate | 0.91 | 0.63 | 0.76 | 0.8
Remote setting cost adjustments
Capital Cost - cost inflation factor | [CC-CIF] | 1 | value defined by user, default = 1.0, >1 for high-cost remote settings
Operating Cost - cost inflation factor | [OC-CIF] | 1 | value defined by user, default = 1.0, >1 for high-cost remote settings

## Table 7
Deposit | Country | Tonnage (mT) | depth (m) to top of deposit | Tonnage in short tons | CuEQ (%) | Cu Grade (%) | Mo Grade (%) | Au Grade (%) | Ag Grade (%) | Life = .2T^.25 (yrs) | OP Mine Capacity (st/d) | BC Mine Capacity (st/d) | Mine Depth (yds) | OP SR | Underground mine depth capital cost | Underground Mine (UG) Block caving capital cost | Block Caving capital cost | UG Depth OC ($/st) | Block caving OC ($/st) | BC Mine Operating ($/st) | OP Mine Capital Cost | OP Mine Operating ($/st) | Mill Capacity (st/d) | Area of Tailings Pond in acres | Cost of Tailings Pond | Length of Tailings Dam in feet | Cost of Tailings Dam | Cost of Liner (optional) | Mill Capital Costs | Mill Operating Costs ($/st) | Smelting and Refinery costs per year | OP Mine Operating Costs per year | BC Mine Operating Costs per year | Mill Operating Costs per year | OP OC$ per Cu produced per year (CuEQ basis) | BC OC$ per Cu produced per year (CuEQ basis) | OP Total Operating Costs per year | BC Total Operating Costs per year | Total OP Capital Costs | Total BC Capital Costs | OP Capital Costs per short ton | BC Capital Costs per short ton | Value Ore ($/st) | OP Value Prod $/a | Present Value OP Prod | BC Value Prod $/a | Present Value BC Prod | Present Value OP Deposit | Present Value BC Deposit | Mine Type | Present Value of Deposit (Million$) | Contained Cu (mT) | Comtained Mo (mT) | Contained Au (mT) | Comtained Ag (mT) | Recovered copper (mT) | Recovered molybdenum (mT) | Recovered gold (mT) | Recovered silver (mT)
Aguila | PERU | 34000000 | 0 | 37478573.83 | 0.98261 | 0.85 | 0.031 | 0 | 0 | 15.6486 | 6628.4219 | 7312.3225 | 160.6333 | 0.0088755 | 5870112.4351 | 55512783.7758 | 61382896.2109 | 0.32042 | 7.0201 | 7.3406 | 8525981.0633 | 1.3976 | 6584.6388 | 408.2476 | 873905.4799 | 16868.0838 | 2715761.4907 | 14695522.2053 | 39542432.488 | 6.5131 | 10022542.4644 | 3242444.9121 | 18786767.3029 | 15010283.4205 | 0.92421 | 1.3569 | 35626841.2043 | 55212687.4168 | 65089181.4576 | 131688894.5435 | 1.7367 | 3.5137 | 30.9371 | 35671556.0025 | 211117582.772 | 16085709.7901 | 95201234.502 | 146028401.3144 | -36487660.0415 | OP | 146.0284 | 289000 | 10540 | 0 | 0 | 236691 | 5976.18 | 0 | 0
Aktogai | KAZN | 2636000000 | 0 | 2905691782.8227 | 0.45053 | 0.39 | 0.01 | 2.6e-06 | 0.00014 | 46.4347 | 173184.8951 | 191053.5902 | 684.9482 | 0.0088755 | 121189016.5726 | 660650556.3449 | 781839572.9176 | 0.012264 | 3.4581 | 3.4703 | 169912348.02 | 0.86231 | 172040.9464 | 10666.5387 | 19164438.4574 | 86221.5216 | 13881664.9849 | 382186526.7836 | 390721660.7349 | 2.0385 | 120064593.975 | 52268699.2814 | 232057371.4464 | 122744264.1619 | 0.80513 | 1.2275 | 371797722.347 | 598331449.275 | 748036941.3685 | 1519065244.7394 | 0.25744 | 0.52279 | 14.1846 | 482318201.0418 | 3210570871.196 | 255784474.1138 | 1702639834.2839 | 2462533929.8275 | 183574589.5445 | OP | 2462.5339 | 10280400 | 263600 | 68.536 | 3690.4 | 8419647.6 | 149461.2 | 46.8786 | 2657.088
Bagdad | USAZ | 1600000000 | 0 | 1763697592.0016 | 0.44909 | 0.4 | 0.01 | 1e-07 | 0.0001 | 40.986 | 119094.2911 | 131382.0808 | 579.9394 | 0.0088755 | 85358252.045 | 497214668.9919 | 582572921.0369 | 0.017833 | 3.7508 | 3.7686 | 120532248.0284 | 0.91145 | 118307.6303 | 7335.0731 | 13224435.2958 | 71500.0177 | 11511502.8502 | 262879765.5041 | 300406207.7123 | 2.3291 | 82300773.8242 | 37991832.9728 | 173295465.6536 | 96443847.411 | 0.86272 | 1.3276 | 273087932.3021 | 443570509.4799 | 561549736.2972 | 1143720984.2879 | 0.31839 | 0.64848 | 14.1392 | 312383596.841 | 2075783510.7405 | 141901019.6632 | 942929781.6942 | 1514233774.4434 | -200791202.5937 | OP | 1514.2338 | 6400000 | 160000 | 1.6 | 1600 | 5241600 | 90720 | 1.0944 | 1152
Baultoff | USAK | 140000000 | 0 | 154323539.3001 | 0.2464 | 0.2 | 0.01 | 1e-06 | 0 | 22.2914 | 19160.0652 | 21136.943 | 257.4653 | 0.0088755 | 15611956.2854 | 124245885.9006 | 139857842.186 | 0.11085 | 5.5759 | 5.6867 | 22566764.4118 | 1.1945 | 19033.5061 | 1180.0774 | 2250077.9632 | 28678.6807 | 4617267.5983 | 42378362.7272 | 83305973.2945 | 4.4635 | 7264913.234 | 8010016.176 | 42069810.3136 | 29734758.5871 | 2.0296 | 3.3779 | 56712206.8762 | 99627547.4897 | 142052504.9175 | 289839262.9129 | 0.92049 | 1.8781 | 7.7579 | -5031042.0154 | -32052548.1753 | -47946382.6288 | -305464302.2942 | -174105053.0928 | -595303565.2072 | NONE | 0 | 280000 | 14000 | 1.4 | 0 | 0 | 0 | 0 | 0
Berg | CNBC | 238000000 | 0 | 262350016.8102 | 0.56739 | 0.4 | 0.031 | 5e-06 | 0.00028 | 25.4537 | 28525.5269 | 31468.7047 | 307.2805 | 0.0088755 | 22565989.7389 | 168060273.3299 | 190626263.0688 | 0.074455 | 5.1145 | 5.189 | 32505776.1847 | 1.1261 | 28337.1054 | 1756.9005 | 3278553.6585 | 34992.7049 | 5633825.4945 | 63054433.7646 | 110155833.2309 | 3.8739 | 24905546.3848 | 11243208.2246 | 57151711.1801 | 38421228.3929 | 0.98087 | 1.5013 | 93958178.5829 | 151802892.3068 | 190983225.5965 | 390215039.0705 | 0.72797 | 1.4874 | 17.8638 | 83214983.3264 | 538949415.1036 | 25370269.6025 | 164312860.698 | 347966189.5071 | -225902178.3724 | OP | 347.9662 | 952000 | 73780 | 11.9 | 666.4 | 779688 | 41833.26 | 8.1396 | 479.808
Bethlehem | CNBC | 677000000 | 0 | 746264543.6157 | 0.52264 | 0.45 | 0.016 | 5e-07 | 4e-05 | 33.0562 | 62480.2068 | 68926.726 | 435.3837 | 0.0088755 | 46754185.0654 | 304727207.8801 | 351481392.9455 | 0.033993 | 4.3143 | 4.3483 | 66712481.5054 | 1.0028 | 62067.5024 | 3848.1852 | 7007314.1242 | 51788.33 | 8337921.1279 | 137985488.2029 | 191004969.208 | 2.9304 | 50248919.2299 | 21928238.0712 | 104900925.3499 | 63658866.6809 | 0.88559 | 1.3515 | 171153390.2174 | 275698976.1886 | 344058984.3164 | 702867812.731 | 0.46104 | 0.94185 | 16.4549 | 186307544.9878 | 1229812651.1219 | 81761959.0167 | 539709175.953 | 885753666.8055 | -163158636.778 | OP | 885.7537 | 3046500 | 108320 | 3.385 | 270.8 | 2495083.5 | 61417.44 | 2.3153 | 194.976
Brenda | CNBC | 227000000 | 0 | 250224595.8652 | 0.33512 | 0.16 | 0.039 | 1.3e-06 | 6e-05 | 25.1543 | 27530.8962 | 30371.451 | 302.4716 | 0.0088755 | 21835847.3599 | 163593615.9907 | 185429463.3506 | 0.077145 | 5.1541 | 5.2312 | 31464912.0249 | 1.1321 | 27349.0447 | 1695.6408 | 3169327.4972 | 34377.2278 | 5534733.6794 | 60858869.3845 | 107445280.946 | 3.9231 | 14197178.9853 | 10908325.8125 | 55607857.9904 | 37553036.9575 | 1.4458 | 2.3469 | 78949762.6117 | 135271173.1558 | 185993960.2259 | 379989294.8963 | 0.74331 | 1.5186 | 10.551 | 22046178.299 | 142605044.9535 | -34275232.2451 | -221708314.648 | -43388915.2724 | -601697609.5443 | NONE | 0 | 363200 | 88530 | 2.951 | 136.2 | 0 | 0 | 0 | 0
Casa Grande West | USAZ | 1450000000 | 0 | 1598350942.7515 | 0.62799 | 0.588 | 0.008 | 1.1e-06 | 3e-05 | 39.9897 | 110618.2945 | 122031.5564 | 561.2185 | 0.0088755 | 79665947.1935 | 470118528.3807 | 549784475.5742 | 0.0192 | 3.8114 | 3.8306 | 112642059.4309 | 0.92146 | 109887.6207 | 6813.0325 | 12293636.9184 | 68908.7158 | 11094303.2515 | 244182976.1703 | 285233141.487 | 2.3912 | 106897419.8613 | 35675636.6249 | 163607567.3061 | 91965581.3875 | 0.71877 | 1.0524 | 295518683.7208 | 456712916.3791 | 530791557.7708 | 1081591002.1113 | 0.33209 | 0.67669 | 19.7721 | 464928550.9707 | 3087935708.1511 | 303734318.3124 | 2017325125.2253 | 2557144150.3803 | 935734123.114 | OP | 2557.1442 | 8526000 | 116000 | 15.95 | 435 | 6982794 | 65772 | 10.9098 | 313.2
Catheart Mt. | USME | 18000000 | 0 | 19841597.91 | 0.81267 | 0.556 | 0.06 | 0 | 0 | 13.3482 | 4113.9152 | 4538.3766 | 129.9472 | 0.0088755 | 3790174.1403 | 38651157.6638 | 42441331.8042 | 0.51626 | 7.7857 | 8.302 | 5505330.6006 | 1.4999 | 4086.7413 | 130.7757 | 379173.1119 | 9547.0125 | 1537069.0071 | 4728198.1438 | 28290505.3922 | 7.7186 | 5144653.6208 | 2159616.8588 | 13187111.4589 | 11040308.1573 | 1.1681 | 1.7719 | 23114169.0826 | 37008812.2786 | 44997218.4208 | 91536579.9373 | 2.2678 | 4.6134 | 25.5866 | 13483885.6178 | 75976578.4745 | -410757.5782 | -2314463.0752 | 30979360.0537 | -93851043.0125 | OP | 30.9794 | 100080 | 10800 | 0 | 0 | 81965.52 | 6123.6 | 0 | 0
Chuquicamata | CILE | 21277000000 | 0 | 23453871040.6367 | 0.79755 | 0.592 | 0.04 | 1.3e-06 | 0.0005 | 78.2679 | 829342.1757 | 914911.1995 | 1373.9768 | 0.0088755 | 529439346.926 | 2169010349.5436 | 2698449696.4696 | 0.0025609 | 2.4616 | 2.4642 | 714480058.159 | 0.6839 | 823864.0712 | 51079.5724 | 91220877.6097 | 188680.7324 | 30377597.9202 | 1829081300.2696 | 1173233767.6283 | 1.1672 | 1017827727.6265 | 198514539.1299 | 789086638.7277 | 336562167.3501 | 0.49982 | 0.65359 | 1956659586.9742 | 2700780432.4675 | 2531733499.6596 | 5031535243.931 | 0.10795 | 0.21453 | 25.1103 | 5283966817.9526 | 35225820025.6246 | 4539845972.4594 | 30265102465.5518 | 32694086525.9651 | 25233567221.6208 | OP | 32694.0865 | 125959840 | 8510800 | 276.601 | 106385 | 103161108.96 | 4825623.6 | 189.1951 | 76597.2
Aguila | PERU | 34000000 | 125 | 37478573.83 | 0.98261 | 0.85 | 0.031 | 0 | 0 | 15.6486 | 26489.7627 | 7312.3225 | 297.3333 | 5.3983 | 8556945.1666 | 55512783.7758 | 64069728.9425 | 1.0136 | 7.0201 | 8.0337 | 30372032.0288 | 1.1385 | 6584.6388 | 408.2476 | 873905.4799 | 16868.0838 | 2715761.4907 | 14695522.2053 | 39542432.488 | 6.5131 | 10022542.4644 | 10555861.3405 | 20560728.6628 | 15010283.4205 | 1.1633 | 1.4118 | 44841745.9041 | 57447878.7302 | 92615205.674 | 135074303.7853 | 2.4712 | 3.604 | 30.9371 | 26456651.3027 | 156580337.3104 | 13850518.4766 | 81972538.0277 | 63965131.6364 | -53101765.7576 | OP | 63.9651 | 289000 | 10540 | 0 | 0 | 236691 | 5976.18 | 0 | 0
Aktogai | KAZN | 2636000000 | 125 | 2905691782.8227 | 0.45053 | 0.39 | 0.01 | 2.6e-06 | 0.00014 | 46.4347 | 260809.4996 | 191053.5902 | 821.6482 | 0.74149 | 131229369.4432 | 660650556.3449 | 791879925.7881 | 0.68167 | 3.4581 | 4.1397 | 247331723.9176 | 0.81161 | 172040.9464 | 10666.5387 | 19164438.4574 | 86221.5216 | 13881664.9849 | 382186526.7836 | 390721660.7349 | 2.0385 | 120064593.975 | 74086436.3474 | 276819816.4648 | 122744264.1619 | 0.86466 | 1.3432 | 399288071.0502 | 654732129.9982 | 845585354.9995 | 1531716089.3563 | 0.29101 | 0.52714 | 14.1846 | 454827852.3386 | 3027580238.4667 | 199383793.3906 | 1327206391.6844 | 2181994883.4673 | -204509697.6719 | OP | 2181.9949 | 10280400 | 263600 | 68.536 | 3690.4 | 8419647.6 | 149461.2 | 46.8786 | 2657.088
Bagdad | USAZ | 1600000000 | 125 | 1763697592.0016 | 0.44909 | 0.4 | 0.01 | 1e-07 | 0.0001 | 40.986 | 191737.2945 | 131382.0808 | 716.6394 | 0.90367 | 93989048.4741 | 497214668.9919 | 591203717.466 | 0.68767 | 3.7508 | 4.4385 | 186531940.7729 | 0.84942 | 118307.6303 | 7335.0731 | 13224435.2958 | 71500.0177 | 11511502.8502 | 262879765.5041 | 300406207.7123 | 2.3291 | 82300773.8242 | 57002930.371 | 204097041.9997 | 96443847.411 | 0.9384 | 1.4437 | 297041915.0239 | 482380495.6761 | 644709349.1553 | 1154595787.7885 | 0.36554 | 0.65464 | 14.1392 | 288429614.1192 | 1916609716.5551 | 103091033.467 | 685038105.5219 | 1271900367.3998 | -469557682.2666 | OP | 1271.9004 | 6400000 | 160000 | 1.6 | 1600 | 5241600 | 90720 | 1.0944 | 1152
Baultoff | USAK | 140000000 | 125 | 154323539.3001 | 0.2464 | 0.2 | 0.01 | 1e-06 | 0 | 22.2914 | 49952.3968 | 21136.943 | 394.1653 | 2.6201 | 19737482.1409 | 124245885.9006 | 143983368.0415 | 0.78785 | 5.5759 | 6.3637 | 54335969.0785 | 1.0365 | 19033.5061 | 1180.0774 | 2250077.9632 | 28678.6807 | 4617267.5983 | 42378362.7272 | 83305973.2945 | 4.4635 | 7264913.234 | 18121792.6769 | 47078208.2197 | 29734758.5871 | 2.4856 | 3.5918 | 69453045.2674 | 105938128.8513 | 182081702.7976 | 295037425.4909 | 1.1799 | 1.9118 | 7.7579 | -17771880.4065 | -113223871.1491 | -54256963.9905 | -345668739.5636 | -295305573.9467 | -640706165.0545 | NONE | 0 | 280000 | 14000 | 1.4 | 0 | 0 | 0 | 0 | 0
Berg | CNBC | 238000000 | 125 | 262350016.8102 | 0.56739 | 0.4 | 0.031 | 5e-06 | 0.00028 | 25.4537 | 65290.3104 | 31468.7047 | 443.9805 | 2.0432 | 27411118.6492 | 168060273.3299 | 195471391.9791 | 0.74865 | 5.1145 | 5.8632 | 69458843.7735 | 0.99624 | 28337.1054 | 1756.9005 | 3278553.6585 | 34992.7049 | 5633825.4945 | 63054433.7646 | 110155833.2309 | 3.8739 | 24905546.3848 | 22765766.8598 | 64577349.233 | 38421228.3929 | 1.1324 | 1.5939 | 108476602.4631 | 161159196.2534 | 237544090.7584 | 396319901.4975 | 0.90545 | 1.5107 | 17.8638 | 68696559.4462 | 444919521.1385 | 16013965.6559 | 103715906.424 | 207375430.3801 | -292603995.0734 | OP | 207.3754 | 952000 | 73780 | 11.9 | 666.4 | 779688 | 41833.26 | 8.1396 | 479.808
Bethlehem | CNBC | 677000000 | 125 | 746264543.6157 | 0.52264 | 0.45 | 0.016 | 5e-07 | 4e-05 | 33.0562 | 115495.2497 | 68926.726 | 572.0837 | 1.2888 | 53404939.0769 | 304727207.8801 | 358132146.9571 | 0.70507 | 4.3143 | 5.0194 | 117187843.2319 | 0.9156 | 62067.5024 | 3848.1852 | 7007314.1242 | 51788.33 | 8337921.1279 | 137985488.2029 | 191004969.208 | 2.9304 | 50248919.2299 | 37011424.0621 | 121090318.8681 | 63658866.6809 | 0.98392 | 1.4514 | 190158204.5659 | 296097612.0214 | 407657940.0919 | 711247762.7855 | 0.54626 | 0.95308 | 16.4549 | 167302730.6393 | 1104362223.8751 | 61363323.1838 | 405058158.9234 | 696704283.7832 | -306189603.8621 | OP | 696.7043 | 3046500 | 108320 | 3.385 | 270.8 | 2495083.5 | 61417.44 | 2.3153 | 194.976
Brenda | CNBC | 227000000 | 125 | 250224595.8652 | 0.33512 | 0.16 | 0.039 | 1.3e-06 | 6e-05 | 25.1543 | 63709.9219 | 30371.451 | 439.1716 | 2.0881 | 26612001.7082 | 163593615.9907 | 190205617.6989 | 0.75155 | 5.1541 | 5.9056 | 67915538.2413 | 0.99986 | 27349.0447 | 1695.6408 | 3169327.4972 | 34377.2278 | 5534733.6794 | 60858869.3845 | 107445280.946 | 3.9231 | 14197178.9853 | 22295416.4669 | 62776780.3393 | 37553036.9575 | 1.7086 | 2.5036 | 93297496.8362 | 144304015.3154 | 231921749.2585 | 386007249.3751 | 0.92685 | 1.5426 | 10.551 | 7698444.0745 | 49797155.2449 | -43308074.4047 | -280136983.9967 | -182124594.0136 | -666144233.3718 | NONE | 0 | 363200 | 88530 | 2.951 | 136.2 | 0 | 0 | 0 | 0
Casa Grande West | USAZ | 1450000000 | 125 | 1598350942.7515 | 0.62799 | 0.588 | 0.008 | 1.1e-06 | 3e-05 | 39.9897 | 180651.1027 | 122031.5564 | 697.9185 | 0.94024 | 88043111.2981 | 470118528.3807 | 558161639.6788 | 0.68914 | 3.8114 | 4.5005 | 176617652.0978 | 0.85694 | 109887.6207 | 6813.0325 | 12293636.9184 | 68908.7158 | 11094303.2515 | 244182976.1703 | 285233141.487 | 2.3912 | 106897419.8613 | 54182541.0841 | 192221475.8088 | 91965581.3875 | 0.77549 | 1.1354 | 318837383.3393 | 492766441.0925 | 611400804.531 | 1092146228.8831 | 0.38252 | 0.6833 | 19.7721 | 441609851.3522 | 2933058910.266 | 267680793.5991 | 1777866898.5049 | 2321658105.735 | 685720669.6218 | OP | 2321.6581 | 8526000 | 116000 | 15.95 | 435 | 6982794 | 65772 | 10.9098 | 313.2
Catheart Mt. | USME | 18000000 | 125 | 19841597.91 | 0.81267 | 0.556 | 0.06 | 0 | 0 | 13.3482 | 20731.858 | 4538.3766 | 266.6472 | 7.7166 | 6006073.7833 | 38651157.6638 | 44657231.4471 | 1.2245 | 7.7857 | 9.0102 | 24258755.3458 | 1.1806 | 4086.7413 | 130.7757 | 379173.1119 | 9547.0125 | 1537069.0071 | 4728198.1438 | 28290505.3922 | 7.7186 | 5144653.6208 | 8566569.2875 | 14312074.7426 | 11040308.1573 | 1.5761 | 1.8398 | 31186929.1427 | 38426266.016 | 68626533.5997 | 94328613.4874 | 3.4587 | 4.7541 | 25.5866 | 5411125.5577 | 30489639.0567 | -1828211.3156 | -10301276.9782 | -38136894.543 | -104629890.4656 | NONE | 0 | 100080 | 10800 | 0 | 0 | 0 | 0 | 0 | 0
Chuquicamata | CILE | 21277000000 | 125 | 23453871040.6367 | 0.79755 | 0.592 | 0.04 | 1.3e-06 | 0.0005 | 78.2679 | 1026635.1007 | 914911.1995 | 1510.6768 | 0.34095 | 548343593.2571 | 2169010349.5436 | 2717353942.8007 | 0.67122 | 2.4616 | 3.1329 | 868920079.088 | 0.66263 | 823864.0712 | 51079.5724 | 91220877.6097 | 188680.7324 | 30377597.9202 | 1829081300.2696 | 1173233767.6283 | 1.1672 | 1017827727.6265 | 238099063.9092 | 1003204293.9417 | 336562167.3501 | 0.51256 | 0.71888 | 2006536088.1961 | 2970568678.037 | 2726327926.0302 | 5055354594.3082 | 0.11624 | 0.21554 | 25.1103 | 5234090316.7307 | 34893315921.0229 | 4270057726.8898 | 28466546094.7635 | 32166987994.9927 | 23411191500.4553 | OP | 32166.988 | 125959840 | 8510800 | 276.601 | 106385 | 103161108.96 | 4825623.6 | 189.1951 | 76597.2
Aguila | PERU | 34000000 | 375 | 37478573.83 | 0.98261 | 0.85 | 0.031 | 0 | 0 | 15.6486 | 114882.7443 | 7312.3225 | 570.7333 | 44.2512 | 13930610.6298 | 55512783.7758 | 69443394.4056 | 2.3998 | 7.0201 | 9.42 | 116617818.8362 | 0.91632 | 6584.6388 | 408.2476 | 873905.4799 | 16868.0838 | 2715761.4907 | 14695522.2053 | 39542432.488 | 6.5131 | 10022542.4644 | 36844125.6072 | 24108651.3825 | 15010283.4205 | 2.0225 | 1.5217 | 77964958.8801 | 61918261.357 | 201284897.0514 | 141845122.2689 | 5.3707 | 3.7847 | 30.9371 | -6666561.6733 | -39455200.2654 | 9380135.8498 | 55515145.0791 | -240740097.3168 | -86329977.1897 | NONE | 0 | 289000 | 10540 | 0 | 0 | 0 | 0 | 0 | 0
Aktogai | KAZN | 2636000000 | 375 | 2905691782.8227 | 0.45053 | 0.39 | 0.01 | 2.6e-06 | 0.00014 | 46.4347 | 497742.6797 | 191053.5902 | 1095.0482 | 3.1225 | 151310075.1843 | 660650556.3449 | 811960631.5292 | 2.0205 | 3.4581 | 5.4786 | 447367816.4052 | 0.73758 | 172040.9464 | 10666.5387 | 19164438.4574 | 86221.5216 | 13881664.9849 | 382186526.7836 | 390721660.7349 | 2.0385 | 120064593.975 | 128492956.6567 | 366344706.5017 | 122744264.1619 | 1.0131 | 1.5746 | 467840286.64 | 767533491.4446 | 1097630831.5338 | 1557017778.5901 | 0.37775 | 0.53585 | 14.1846 | 386275636.7488 | 2571259606.0436 | 86582431.9442 | 576339506.4852 | 1473628774.5098 | -980678272.1048 | OP | 1473.6288 | 10280400 | 263600 | 68.536 | 3690.4 | 8419647.6 | 149461.2 | 46.8786 | 2657.088
Bagdad | USAZ | 1600000000 | 375 | 1763697592.0016 | 0.44909 | 0.4 | 0.01 | 1e-07 | 0.0001 | 40.986 | 396732.8293 | 131382.0808 | 990.0394 | 4.0193 | 111250641.3321 | 497214668.9919 | 608465310.324 | 2.0273 | 3.7508 | 5.7781 | 363357438.459 | 0.76276 | 118307.6303 | 7335.0731 | 13224435.2958 | 71500.0177 | 11511502.8502 | 262879765.5041 | 300406207.7123 | 2.3291 | 82300773.8242 | 105913562.9883 | 265700194.6921 | 96443847.411 | 1.1331 | 1.676 | 358669312.1217 | 560000468.0684 | 867509476.2397 | 1176345394.7897 | 0.49187 | 0.66698 | 14.1392 | 226802217.0214 | 1507096745.9668 | 25471061.0747 | 169254753.1771 | 639587269.7271 | -1007090641.6125 | OP | 639.5873 | 6400000 | 160000 | 1.6 | 1600 | 5241600 | 90720 | 1.0944 | 1152
Baultoff | USAK | 140000000 | 375 | 154323539.3001 | 0.2464 | 0.2 | 0.01 | 1e-06 | 0 | 22.2914 | 163452.267 | 21136.943 | 667.5653 | 16.5858 | 27988533.852 | 124245885.9006 | 152234419.7526 | 2.1418 | 5.5759 | 7.7177 | 161135325.6521 | 0.86972 | 19033.5061 | 1180.0774 | 2250077.9632 | 28678.6807 | 4617267.5983 | 42378362.7272 | 83305973.2945 | 4.4635 | 7264913.234 | 49755403.3705 | 57095004.0317 | 29734758.5871 | 3.9121 | 4.0197 | 109311394.7413 | 118559291.5745 | 316648892.0803 | 305433750.6469 | 2.0519 | 1.9792 | 7.7579 | -57630229.8805 | -367159668.7025 | -66878126.7137 | -426077614.1024 | -683808560.7828 | -731511364.7493 | NONE | 0 | 280000 | 14000 | 1.4 | 0 | 0 | 0 | 0 | 0
Berg | CNBC | 238000000 | 375 | 262350016.8102 | 0.56739 | 0.4 | 0.031 | 5e-06 | 0.00028 | 25.4537 | 192183.692 | 31468.7047 | 717.3805 | 11.8375 | 37101376.4698 | 168060273.3299 | 205161649.7997 | 2.097 | 5.1145 | 7.2116 | 186930135.812 | 0.84913 | 28337.1054 | 1756.9005 | 3278553.6585 | 34992.7049 | 5633825.4945 | 63054433.7646 | 110155833.2309 | 3.8739 | 24905546.3848 | 57115982.109 | 79428625.3386 | 38421228.3929 | 1.5843 | 1.7789 | 151757873.6772 | 179871804.1465 | 385557918.7269 | 408529626.3514 | 1.4696 | 1.5572 | 17.8638 | 25415288.2321 | 164604427.9509 | -2698642.2372 | -17478002.1239 | -220953490.776 | -426007628.4754 | NONE | 0 | 952000 | 73780 | 11.9 | 666.4 | 0 | 0 | 0 | 0
Bethlehem | CNBC | 677000000 | 375 | 746264543.6157 | 0.52264 | 0.45 | 0.016 | 5e-07 | 4e-05 | 33.0562 | 278142.187 | 68926.726 | 845.4837 | 6.3882 | 66706447.1 | 304727207.8801 | 371433654.9802 | 2.0472 | 4.3143 | 6.3616 | 262363838.8215 | 0.80392 | 62067.5024 | 3848.1852 | 7007314.1242 | 51788.33 | 8337921.1279 | 137985488.2029 | 191004969.208 | 2.9304 | 50248919.2299 | 78261205.353 | 153469105.9044 | 63658866.6809 | 1.2529 | 1.6514 | 242132928.9925 | 336894883.6872 | 590579694.5347 | 728007662.8946 | 0.79138 | 0.97554 | 16.4549 | 115328006.2127 | 761278031.3237 | 20566051.5181 | 135756124.8643 | 170698336.789 | -592251538.0303 | OP | 170.6983 | 3046500 | 108320 | 3.385 | 270.8 | 2495083.5 | 61417.44 | 2.3153 | 194.976
Brenda | CNBC | 227000000 | 375 | 250224595.8652 | 0.33512 | 0.16 | 0.039 | 1.3e-06 | 6e-05 | 25.1543 | 189297.1961 | 30371.451 | 712.5716 | 12.1907 | 36164310.4046 | 163593615.9907 | 199757926.3954 | 2.1004 | 5.1541 | 7.2544 | 184353962.0065 | 0.85103 | 27349.0447 | 1695.6408 | 3169327.4972 | 34377.2278 | 5534733.6794 | 60858869.3845 | 107445280.946 | 3.9231 | 14197178.9853 | 56384275.6792 | 77114625.0372 | 37553036.9575 | 2.4952 | 2.8171 | 136249459.4437 | 162369699.6347 | 378634163.2027 | 398043158.3326 | 1.5132 | 1.5907 | 10.551 | -35253518.533 | -228036330.2422 | -61373758.724 | -396994322.6942 | -606670493.4449 | -795037481.0268 | NONE | 0 | 363200 | 88530 | 2.951 | 136.2 | 0 | 0 | 0 | 0
Casa Grande West | USAZ | 1450000000 | 375 | 1598350942.7515 | 0.62799 | 0.588 | 0.008 | 1.1e-06 | 3e-05 | 39.9897 | 380052.6529 | 122031.5564 | 971.3185 | 4.2303 | 104797439.5071 | 470118528.3807 | 574915967.8878 | 2.029 | 3.8114 | 5.8404 | 349323656.1706 | 0.76762 | 109887.6207 | 6813.0325 | 12293636.9184 | 68908.7158 | 11094303.2515 | 244182976.1703 | 285233141.487 | 2.3912 | 106897419.8613 | 102107596.6303 | 249449292.8142 | 91965581.3875 | 0.92236 | 1.3016 | 379222953.3275 | 564873490.5193 | 829010369.6627 | 1113256682.4265 | 0.51867 | 0.6965 | 19.7721 | 381224281.364 | 2531993504.766 | 195573744.1723 | 1298950445.064 | 1702983135.1032 | 185693762.6375 | OP | 1702.9831 | 8526000 | 116000 | 15.95 | 435 | 6982794 | 65772 | 10.9098 | 313.2
Catheart Mt. | USME | 18000000 | 375 | 19841597.91 | 0.81267 | 0.556 | 0.06 | 0 | 0 | 13.3482 | 101449.8383 | 4538.3766 | 540.0472 | 71.4156 | 10437873.0692 | 38651157.6638 | 49089030.733 | 2.6409 | 7.7857 | 10.4266 | 104050400.8255 | 0.93334 | 4086.7413 | 130.7757 | 379173.1119 | 9547.0125 | 1537069.0071 | 4728198.1438 | 28290505.3922 | 7.7186 | 5144653.6208 | 33140367.5848 | 16562001.31 | 11040308.1573 | 3.1409 | 1.9755 | 62149914.9973 | 41261173.491 | 169164006.9042 | 99912680.5877 | 8.5257 | 5.0355 | 25.5866 | -25551860.2969 | -143975036.1312 | -4663118.7906 | -26274904.7842 | -313139043.0354 | -126187585.3719 | NONE | 0 | 100080 | 10800 | 0 | 0 | 0 | 0 | 0 | 0
Chuquicamata | CILE | 21277000000 | 375 | 23453871040.6367 | 0.79755 | 0.592 | 0.04 | 1.3e-06 | 0.0005 | 78.2679 | 1492658.8923 | 914911.1995 | 1784.0768 | 1.2087 | 586152085.9192 | 2169010349.5436 | 2755162435.4629 | 2.0085 | 2.4616 | 4.4702 | 1224709555.6834 | 0.62693 | 823864.0712 | 51079.5724 | 91220877.6097 | 188680.7324 | 30377597.9202 | 1829081300.2696 | 1173233767.6283 | 1.1672 | 1017827727.6265 | 327525841.5243 | 1431439604.3696 | 336562167.3501 | 0.54134 | 0.84946 | 2119213827.9912 | 3510145169.1762 | 3174622666.5404 | 5102993295.0625 | 0.13536 | 0.21758 | 25.1103 | 5121412576.9357 | 34142144325.9573 | 3730481235.7507 | 24869433353.1868 | 30967521659.4169 | 19766440058.1243 | OP | 30967.5217 | 125959840 | 8510800 | 276.601 | 106385 | 103161108.96 | 4825623.6 | 189.1951 | 76597.2
Aguila | PERU | 34000000 | 750 | 37478573.83 | 0.98261 | 0.85 | 0.031 | 0 | 0 | 15.6486 | 388480.5461 | 7312.3225 | 980.8333 | 228.6764 | 21991108.8245 | 55512783.7758 | 77503892.6004 | 4.4793 | 7.0201 | 11.4994 | 356420673.911 | 0.76513 | 6584.6388 | 408.2476 | 873905.4799 | 16868.0838 | 2715761.4907 | 14695522.2053 | 39542432.488 | 6.5131 | 10022542.4644 | 104033638.0703 | 29430535.4621 | 15010283.4205 | 4.2187 | 1.6865 | 162623744.5836 | 68623835.2973 | 503436494.4456 | 152001349.9942 | 13.4326 | 4.0557 | 30.9371 | -91325347.3768 | -540497492.8099 | 2674561.9095 | 15829055.6563 | -1043933987.2555 | -136172294.3379 | NONE | 0 | 289000 | 10540 | 0 | 0 | 0 | 0 | 0 | 0
Aktogai | KAZN | 2636000000 | 750 | 2905691782.8227 | 0.45053 | 0.39 | 0.01 | 2.6e-06 | 0.00014 | 46.4347 | 1018200.8032 | 191053.5902 | 1505.1482 | 9.7054 | 181431133.7959 | 660650556.3449 | 842081690.1409 | 4.0287 | 3.4581 | 7.4868 | 862371750.6028 | 0.66344 | 172040.9464 | 10666.5387 | 19164438.4574 | 86221.5216 | 13881664.9849 | 382186526.7836 | 390721660.7349 | 2.0385 | 120064593.975 | 236431452.4676 | 500632041.5569 | 122744264.1619 | 1.3076 | 1.9217 | 603842791.3617 | 936735533.6142 | 1620535788.6228 | 1594970312.4408 | 0.55771 | 0.54891 | 14.1846 | 250273132.0271 | 1665953359.8228 | -82619610.2254 | -549960821.3134 | 45417571.2 | -2144931133.7542 | OP | 45.4176 | 10280400 | 263600 | 68.536 | 3690.4 | 8419647.6 | 149461.2 | 46.8786 | 2657.088
Bagdad | USAZ | 1600000000 | 750 | 1763697592.0016 | 0.44909 | 0.4 | 0.01 | 1e-07 | 0.0001 | 40.986 | 865297.4773 | 131382.0808 | 1400.1394 | 13.1972 | 137143030.6192 | 497214668.9919 | 634357699.6111 | 4.0369 | 3.7508 | 7.7876 | 742834332.1034 | 0.67961 | 118307.6303 | 7335.0731 | 13224435.2958 | 71500.0177 | 11511502.8502 | 262879765.5041 | 300406207.7123 | 2.3291 | 82300773.8242 | 205824048.3912 | 358104923.7306 | 96443847.411 | 1.5308 | 2.0245 | 484556523.7292 | 676430426.6569 | 1345650362.2317 | 1208969805.2914 | 0.76297 | 0.68547 | 14.1392 | 100915005.4139 | 670578437.353 | -90958897.5138 | -604420275.34 | -675071924.8786 | -1813390080.6313 | NONE | 0 | 6400000 | 160000 | 1.6 | 1600 | 0 | 0 | 0 | 0
Baultoff | USAK | 140000000 | 750 | 154323539.3001 | 0.2464 | 0.2 | 0.01 | 1e-06 | 0 | 22.2914 | 480141.0083 | 21136.943 | 1077.6653 | 72.9832 | 40365111.4186 | 124245885.9006 | 164610997.3192 | 4.1728 | 5.5759 | 9.7487 | 432839065.8702 | 0.74152 | 19033.5061 | 1180.0774 | 2250077.9632 | 28678.6807 | 4617267.5983 | 42378362.7272 | 83305973.2945 | 4.4635 | 7264913.234 | 124611286.8797 | 72120197.7499 | 29734758.5871 | 7.2876 | 4.6616 | 203629807.963 | 137491035.6594 | 658995604.7551 | 321028238.3808 | 4.2702 | 2.0802 | 7.7579 | -151948643.1022 | -968058145.4716 | -85809870.7985 | -546690925.9106 | -1627053750.2267 | -867719164.2914 | NONE | 0 | 280000 | 14000 | 1.4 | 0 | 0 | 0 | 0 | 0
Berg | CNBC | 238000000 | 750 | 262350016.8102 | 0.56739 | 0.4 | 0.031 | 5e-06 | 0.00028 | 25.4537 | 531527.0449 | 31468.7047 | 1127.4805 | 48.8379 | 51636763.2007 | 168060273.3299 | 219697036.5307 | 4.1196 | 5.1145 | 9.2342 | 475136093.7552 | 0.73044 | 28337.1054 | 1756.9005 | 3278553.6585 | 34992.7049 | 5633825.4945 | 63054433.7646 | 110155833.2309 | 3.8739 | 24905546.3848 | 135887270.7335 | 101705539.4972 | 38421228.3929 | 2.6204 | 2.0565 | 251009697.344 | 207940715.9863 | 748697425.7353 | 426844213.6324 | 2.8538 | 1.627 | 17.8638 | -73836535.4347 | -478209043.5531 | -30767554.077 | -199268864.9459 | -1226906469.2884 | -626113078.5783 | NONE | 0 | 952000 | 73780 | 11.9 | 666.4 | 0 | 0 | 0 | 0
Bethlehem | CNBC | 677000000 | 750 | 746264543.6157 | 0.52264 | 0.45 | 0.016 | 5e-07 | 4e-05 | 33.0562 | 677146.7981 | 68926.726 | 1255.5837 | 23.1968 | 86658709.1347 | 304727207.8801 | 391385917.0148 | 4.0605 | 4.3143 | 8.3748 | 593263207.9548 | 0.70473 | 62067.5024 | 3848.1852 | 7007314.1242 | 51788.33 | 8337921.1279 | 137985488.2029 | 191004969.208 | 2.9304 | 50248919.2299 | 167021713.1201 | 202037286.4588 | 63658866.6809 | 1.8315 | 1.9514 | 353971168.779 | 398090791.1858 | 1007512899.6427 | 753147513.0583 | 1.3501 | 1.0092 | 16.4549 | 3489766.4262 | 23035883.4939 | -40629855.9806 | -268196926.2244 | -984477016.1488 | -1021344439.2826 | NONE | 0 | 3046500 | 108320 | 3.385 | 270.8 | 0 | 0 | 0 | 0
Brenda | CNBC | 227000000 | 750 | 250224595.8652 | 0.33512 | 0.16 | 0.039 | 1.3e-06 | 6e-05 | 25.1543 | 526439.7867 | 30371.451 | 1122.6716 | 50.5872 | 50492773.4494 | 163593615.9907 | 214086389.4401 | 4.1236 | 5.1541 | 9.2776 | 470964338.3452 | 0.73148 | 27349.0447 | 1695.6408 | 3169327.4972 | 34377.2278 | 5534733.6794 | 60858869.3845 | 107445280.946 | 3.9231 | 14197178.9853 | 134778388.5667 | 98621392.084 | 37553036.9575 | 4.3041 | 3.2872 | 235026041.682 | 189468226.1137 | 739763237.3894 | 416097021.769 | 2.9564 | 1.6629 | 10.551 | -134030100.7713 | -866969698.1665 | -88472285.203 | -572280330.7403 | -1606732935.5559 | -988377352.5092 | NONE | 0 | 363200 | 88530 | 2.951 | 136.2 | 0 | 0 | 0 | 0
Casa Grande West | USAZ | 1450000000 | 750 | 1598350942.7515 | 0.62799 | 0.588 | 0.008 | 1.1e-06 | 3e-05 | 39.9897 | 839482.9798 | 122031.5564 | 1381.4185 | 14.0459 | 129928931.8207 | 470118528.3807 | 600047460.2014 | 4.0388 | 3.8114 | 7.8502 | 722487220.273 | 0.68267 | 109887.6207 | 6813.0325 | 12293636.9184 | 68908.7158 | 11094303.2515 | 244182976.1703 | 285233141.487 | 2.3912 | 106897419.8613 | 200580771.8833 | 335291018.3222 | 91965581.3875 | 1.2241 | 1.5508 | 503299154.1464 | 673034064.6594 | 1299196460.4318 | 1144922362.7416 | 0.81284 | 0.71631 | 19.7721 | 257148080.5451 | 1707911330.7622 | 87413170.0321 | 580575764.9026 | 408714870.3304 | -564346597.839 | OP | 408.7149 | 8526000 | 116000 | 15.95 | 435 | 6982794 | 65772 | 10.9098 | 313.2
Catheart Mt. | USME | 18000000 | 750 | 19841597.91 | 0.81267 | 0.556 | 0.06 | 0 | 0 | 13.3482 | 361667.5412 | 4538.3766 | 950.1472 | 393.3754 | 17085571.9981 | 38651157.6638 | 55736729.6619 | 4.7656 | 7.7857 | 12.5513 | 333795981.2968 | 0.77327 | 4086.7413 | 130.7757 | 379173.1119 | 9547.0125 | 1537069.0071 | 4728198.1438 | 28290505.3922 | 7.7186 | 5144653.6208 | 97883814.6579 | 19936891.1611 | 11040308.1573 | 7.2636 | 2.1791 | 143726658.3094 | 45513534.7034 | 458643438.2981 | 108288781.238 | 23.1152 | 5.4577 | 25.5866 | -107128603.609 | -603629027.2439 | -8915480.003 | -50235346.4932 | -1062272465.542 | -158524127.7313 | NONE | 0 | 100080 | 10800 | 0 | 0 | 0 | 0 | 0 | 0
Chuquicamata | CILE | 21277000000 | 750 | 23453871040.6367 | 0.79755 | 0.592 | 0.04 | 1.3e-06 | 0.0005 | 78.2679 | 2377613.3571 | 914911.1995 | 2194.1768 | 3.1088 | 642864824.9125 | 2169010349.5436 | 2811875174.4561 | 4.0145 | 2.4616 | 6.4762 | 1876863856.4932 | 0.58519 | 823864.0712 | 51079.5724 | 91220877.6097 | 188680.7324 | 30377597.9202 | 1829081300.2696 | 1173233767.6283 | 1.1672 | 1017827727.6265 | 486971441.7387 | 2073792570.0114 | 336562167.3501 | 0.59266 | 1.0453 | 2320115284.2613 | 4319509905.8849 | 3996337085.5607 | 5174451346.194 | 0.17039 | 0.22062 | 25.1103 | 4920511120.6655 | 32802825063.5019 | 2921116499.0419 | 19473764240.8217 | 28806487977.9412 | 14299312894.6277 | OP | 28806.488 | 125959840 | 8510800 | 276.601 | 106385 | 103161108.96 | 4825623.6 | 189.1951 | 76597.2
[End]
Note on Y1: Hammarstrom, Jane M.: Need to adjust the equation for mine life categories - need some kind of if- then statement
Note on Z1: Hammarstrom, Jane M.:Text saya 14,600 not 146,000

## Table 8
Column | Column Header | Explanation
A | Deposit | Deposit name.
B | Country | Location Code for country containing the deposit
C | Tonnage (mT) | Deposit tonnage (Td) in metric tons.
D | depth (m) to top of deposit | Depth to top of deposit in meters
E | Tonnage in short tons | Deposit tonnage in short tons.
F | CuEQ (%) | CuEQ = Sum of copper, molybdenum, gold and silver metallurgical recovery factor*price*grade, divided by copper metallurgical recovery factor*Cu price
G | Cu Grade (%) | Copper grade, GCu in percent.
H | Mo Grade (%) | Molybdenum grade, GMo in percent.
I | Au Grade (%) | Gold grade, GAu in percent.
J | Ag Grade (%) | Silver grade, GAg in percent.
K | Life = .2T^.25 (yrs) | Estimated mine life (L) in years using Taylor's rule (L = O.2*(Td) ^0.25) and deposit tonnage in short tons.
L (Open Pit) | OP Mine Capacity (st/d) | Mine capacity (Cm) in short tons per day. Cm = Tm / (L *dpy) where Tm = tonnage of mine, L = mine life, dpy = days of mine operation per year. Mine tonnage is calculated as Tm = (SR + l)*(rfm)*(dfm) where SR is the strip ratio (the tonnage of waste divided by the tonnage of ore), rfm, is ore recovery factor for the mining method, and dfm is a dilution factor for the mining method. SR for Block Caving mine = 0.15.
M (Block Caving) | BC Mine Capacity (st/d)
N | Mine Depth (yds) | Depth to the base of deposit in yards.
O | OP SR | Strip ratio of an open pit mine (SR) is the ratio of the tonnage of waste divided by the tonnage of ore.
P | Underground mine depth capital cost | Underground mine capital cost at selected depths (see table 3 for base cost equations for underground mines).
Q | Underground Mine (UG) Block caving capital cost | Block caving mine capital cost (see table 2 for base cost equations for particular types of mines).
R | Block Caving capital cost | Total Block Caving Mine capital costs (sum of underground mining cost by depth + Block caving mine cost; columns P+Q).
S | UG Depth OC ($/st) | Underground Mine operating cost at selected depths per short ton (see table 3 for base cost equations).
T | Block caving OC ($/st) | Block caving mine operating cost per short ton (see tables 2 for cost equations).
U | BC Mine Operating ($/st) | Total Block Caving Mine operating cost per short ton (sum of underground mining cost by depth + Block caving mine cost; columns T+S).
V | OP Mine Capital Cost | Open pit mine capital cost (see table 2 for base cost equations for particular types of mines).
W | OP Mine Operating ($/st) | Open pit mine operating cost at selected depths per short ton (see table 2 for cost equations).
X | Mill Capacity (st/d) | Mill capacity in short tons per day.
Y | Area of Tailings Pond in acres | Area of Tailings Pond, ATP, (in acres) for deposits with estimated mine lives of 0 to 7.5 years, ATP = 17*Cml/l000. For deposits with estimated mine lives of 7.5 to 15 years, ATP = 32* Cml/l000. For deposits with estimated mine lives of 15 or more years, ATP = 62* Cml/l000. Cml is capacity of the mill in st/d (column X).
Z | Cost of Tailings Pond | Tailings pond cost (see table 5 for cost equations).
AA | Length of Tailings Dam in feet | The length of tailings dam in feet (see table 5 for equations).
AB | Cost of Tailings Dam | Tailings dam cost (see table 5 for cost equations).
AC | Cost of Liner (optional) | Tailings pond liner cost (see table 5 for cost equations). Liner costs were excluded from example using option in Parameters worksheet.
AD | Mill Capital Costs | Mill capital cost (see table 4 for base cost equations).
AE | Mill Operating Costs ($/st) | Mill operating costs in dollars per short ton (see table 4 for base cost equations).
AF | Smelting and Refinery costs per year | Smelter and refinery costs per year. The estimate of $.26 per pound was used to calculate this number.
AG | OP Mine Operating Costs per year | Open Pit Mine operating costs per year = mine operating costs per ton (column W) * mine capacity (column L)* 350 dpy
AH | BC Mine Operating Costs per year | Block Caving Mine operating costs per year = mine operating costs per ton (column U) * mine capacity (column N)* 350 dpy
AI | Mill Operating Costs per year | Mill operating costs per year = mill operating costs per ton (column AE) * mill capacity per year (column X) * 350 dpy
AJ | OP OC$ per Cu produced per year | Open Pit Operating Costs per pound of produced copper per year (calculated on a CuEQ basis)
AK | BC OC$ per Cu produced per year | Block Caving Operating Costs per pound of produced copper per year (calculated on a CuEQ basis)
AL | OP Total Operating Costs per year | Open Pit Mine Total operating costs per year = AF + AG + AI
AM | BC Total Operating Costs per year | Block Caving Mine Total operating costs per year = AF + AG + AJ
AN | Total OP Capital Costs | Open Pit Mine Total Capital Costs = V + Z + AB + AD
AO | Total BC Capital Costs | Block Caving Mine Total Capital Costs = R + Z + AB + AD
AP | OP Capital Costs per short ton | Open Pit capital costs per short ton = AN/E
AQ | BC Capital Costs per short ton | Block Caving capital costs per short ton = AO/E
AR | Value Ore ($/st) | Value of ore per ton = Sum of copper, molybdenum, gold and silver metallurgical recovery factor*price*grade
AS | OP Value Prod $/a | Open Pit value of production per year = (AR*X*350) - AL
AT | Present Value OP Prod | Present value of Open Pit production at return on investment of 15 percent.
AU | BC Value Prod $/a | Block caving value of production per year = (AR*X*350) - AM
AV | Present Value BC Prod | Present value of Block Caving production at return on investment of 15 percent.
AW | Present Value OP Deposit | Present value of the Open Pit deposit = AT - AN.
AX | Present Value BC Deposit | Present value of the Block Caving deposit = AV - AO.
AY | Mine Type | Mining method with the largest present value of deposit (the larger of AY and AZ if at least one is positive). Set to none for negative present values.
AZ | Present Value of Deposit (Million$) | Maximum present value of deposit (the larger of AY and AZ if at least one is positive). Set to zero for negative present values.
BA | Contained Cu (mT) | Contained copper content in metric tons in deposits
BB | Comtained Mo (mT) | Contained molybdenum content in metric tons in deposits
BC | Contained Au (mT) | Contained gold content in metric tons in deposits
BD | Comtained Ag (mT) | Contained silver content in metric tons in deposits
BE | Recovered copper (mT) | Recovered copper content in metric tons from deposits with positive Present Values = rfm (ore recovery factor)*metallurgical recovery factor*tonnage* Cu grade.
BF | Recovered molybdenum (mT) | Recovered molybdenum content in metric tons from deposits with positive Present Values = rfm*metallurgical recovery factor*tonnage*Mo grade.
BG | Recovered gold (mT) | Recovered gold content in metric tons from deposits with positive Present Values = rfm*metallurgical recovery factor*tonnage*Au grade.
BH | Recovered silver (mT) | Recovered silver content in metric tons from deposits with positive Present Values = rfm*metallurgical recovery factor*tonnage*Ag grade.