## Appendix10
Appendix 10. Apparent age tracer concentrations and piston-flow model apparent ages for groundwater samples collected for National Water-Quality Assessment studies, San Antonio segment of the Edwards aquifer, south-central Texas, 1998 and 2006. [By sample category (shallow/urban unconfined and unconfined). USGS, U.S. Geological Survey; CFC, chlorofluorocarbon; pMol/kg, picomoles per kilogram; pptv, parts per trillion volume; SF6, sulfur hexafluoride; femtoMol/kg, femtomoles per kilogram; C, contaminated, concentration greater than that derived from air-water equilibrium or age-date interpretation considered suspect based on possible hydrologic models; --, not measured or not applicable; data were averaged where multiple analyses were performed]
State well number | USGS identification number | Date | CFC (pMol/kg) |  |  | Calculated atmos-pheric mixing ratio (pptv) |  |  | CFC apparent recharge year |  |  | CFC apparent age (years) |  |  | SF6 (femtoMol/kg) | SF6 partial pressure (pptv) | SF6 apparent recharge year | SF6 apparent age (years)
|  |  | CFC−11 | CFC−12 | CFC−113 | CFC−11 | CFC−12 | CFC−113 | CFC−11 | CFC−12 | CFC−113 | CFC−11 | CFC−12 | CFC−113
Shallow/urban unconfined
AY−68−27−610 | 293252098380801 | 2006-09-11 | C | C | 0.02 | C | C | 5.25 | -- | -- | 1969.25 | -- | -- | 37.7 | 1.1482 | 2.8991 | 1992.25 | 14.4632
AY−68−27−610 | 293252098380801 | 1998-12-10 | C | C | 0.235 | C | C | 37.7 | -- | -- | 1983.75 | -- | -- | 15.167 | -- | -- | -- | --
AY−68−28−516 | 293340098344701 | 2006-08-30 | C | C | C | C | C | C | -- | -- | -- | -- | -- | -- | 0.55147 | 1.6776 | 1986 | 20.6639
AY−68−28−516 | 293340098344701 | 1998-12-08 | C | C | 0.3167 | C | C | 82.9132 | -- | -- | 1993 | -- | -- | 5 | -- | -- | -- | --
AY−68−28−515 | 293348098334101 | 2006-08-30 | C | 0.6 | C | C | 220.8 | C | -- | 1974.5 | -- | -- | 32.16 | -- | C | C | -- | --
AY−68−28−515 | 293348098334101 | 1998-11-06 | C | C | C | C | C | C | -- | -- | -- | -- | -- | -- | -- | -- | -- | --
AY−68−28−406 | 293350098355801 | 2006-09-06 | C | 1.8 | C | C | 530.5 | C | -- | 1994 | -- | -- | 12.7 | -- | 1.0846 | 3.0385 | 1992.25 | 14.4331
AY−68−28−406 | 293350098355801 | 1998-11-06 | C | 1.83 | C | C | 432.9 | C | -- | 1985.75 | -- | -- | 13.3 | -- | -- | -- | -- | --
AY−68−27−517 | 293359098405401 | 2006-09-01 | C | C | C | C | C | C | -- | -- | -- | -- | -- | -- | 2.9259 | 5.8485 | 2005.5 | 1.1694
AY−68−27−517 | 293359098405401 | 1998-11-10 | C | C | 0.419 | C | C | 66.9 | -- | -- | 1988.67 | -- | -- | 10.2 | -- | -- | -- | --
AY−68−27−612 | 293404098382001 | 1998-12-10 | C | C | 0.45 | C | C | 50.5366 | -- | -- | 1986 | -- | -- | 12.9432 | -- | -- | -- | --
AY−68−27−609 | 293405098394201 | 1998-11-10 | C | C | 0.263 | C | C | 39.355 | -- | -- | 1984.25 | -- | -- | 14.61 | -- | -- | -- | --
AY−68−27−609 | 293405098394201 | 2006-09-05 | C | C | C | C | C | C | -- | -- | -- | -- | -- | -- | 0.91033 | 2.6328 | 1991.25 | 15.4304
AY−68−28−519 | 293408098331301 | 1998-11-14 | C | C | 0.17 | C | C | 53.1 | -- | -- | 1986.5 | -- | -- | 12.3 | -- | -- | -- | --
AY−68−28−519 | 293408098331301 | 2006-08-29 | C | C | 0.3 | C | C | 70.783 | -- | -- | 1989.25 | -- | -- | 17.411 | 0.68307 | 0.92105 | 1980.5 | 26.1612
AY−68−28−407 | 293425098350801 | 1998-11-13 | C | C | C | C | C | C | -- | -- | -- | -- | -- | -- | -- | -- | -- | --
AY−68−27−611 | 293429098373801 | 2006-09-06 | C | C | 0.31 | C | C | 70.16 | -- | -- | 1989.25 | -- | -- | 17.683 | 0.7472 | 1.1922 | 1982.75 | 23.9331
AY−68−27−611 | 293429098373801 | 1998-11-12 | C | C | 0.2742 | C | C | 49.1 | -- | -- | 1986 | -- | -- | 12.867 | -- | -- | -- | --
AY−68−28−517 | 293436098343001 | 2006-08-31 | C | C | 0.324 | C | C | 74.3534 | -- | -- | 1989.75 | -- | -- | 16.917 | 0.80461 | 1.5422 | 1985.25 | 21.4167
AY−68−28−517 | 293436098343001 | 1998-12-08 | C | C | 0.3129 | C | C | 72.3136 | -- | -- | 1989.333 | -- | -- | 9.604 | -- | -- | -- | --
AY−68−28−518 | 293439098324101 | 2006-08-24 | C | C | C | C | C | C | -- | -- | -- | -- | -- | -- | 2.4489 | 4.5931 | 2000 | 6.6475
AY−68−28−518 | 293439098324101 | 1998-12-11 | C | C | 0.26 | C | C | 65.6348 | -- | -- | 1988.5 | -- | -- | 10.4459 | -- | -- | -- | --
AY−68−29−418 | 293456098280201 | 1998-12-09 | C | C | 0.2866 | C | C | 75.95 | -- | -- | 1990.25 | -- | -- | 8.6905 | -- | -- | -- | --
AY−68−28−609 | 293459098321401 | 2006-08-29 | C | C | C | C | C | C | -- | -- | -- | -- | -- | -- | 1.3105 | 1.884 | 1987.25 | 19.4112
AY−68−28−609 | 293459098321401 | 1998-11-11 | C | C | C | C | C | C | -- | -- | -- | -- | -- | -- | -- | -- | -- | --
AY−68−29−213 | 293504098270901 | 1998-11-05 | C | C | 0.24 | C | C | 57.4 | -- | -- | 1987 | -- | -- | 11.8 | -- | -- | -- | --
AY−68−27−307 | 293508098375101 | 2006-09-07 | C | C | C | C | C | C | -- | -- | -- | -- | -- | -- | 1.0999 | 2.3473 | 1990 | 16.6776
AY−68−27−307 | 293508098375101 | 1998-10-23 | C | C | C | C | C | C | -- | -- | -- | -- | -- | -- | -- | -- | -- | --
AY−68−28−211 | 293516098325501 | 2006-08-24 | C | C | C | C | C | C | -- | -- | -- | -- | -- | -- | 0.89642 | 2.7761 | 1990.5 | 16.1448
AY−68−28−211 | 293516098325501 | 1998-11-14 | C | C | C | C | C | C | -- | -- | -- | -- | -- | -- | -- | -- | -- | --
AY−68−28−113 | 293516098362801 | 2006-09-07 | 2.54 | C | 0.1822 | 184.23 | C | 42.18 | 1981.75 | -- | 1984.75 | 24.936 | -- | 21.936 | C | C | -- | --
AY−68−28−113 | 293516098362801 | 1998-11-12 | 3.034 | C | 0.239 | 224.427 | C | 57.4 | 1986 | -- | 1987 | 12.867 | -- | 11.867 | -- | -- | -- | --
AY−68−29−214 | 293520098254101 | 1998-11-08 | C | C | C | C | C | C | -- | -- | -- | -- | -- | -- | -- | -- | -- | --
AY−68−29−114 | 293528098274301 | 2006-08-21 | C | C | C | C | C | C | -- | -- | -- | -- | -- | -- | 0.99532 | 1.8458 | 1987 | 19.6393
AY−68−29−114 | 293528098274301 | 1998-11-03 | C | C | C | C | C | C | -- | -- | -- | -- | -- | -- | -- | -- | -- | --
AY−68−28−210 | 293530098343401 | 1998-10-26 | C | C | 0.34 | C | C | 86.0765 | -- | -- | 1996 | -- | -- | 2.82 | -- | -- | -- | --
AY−68−29−113 | 293534098282801 | 2006-08-23 | C | C | 0.1118 | C | C | 29.3 | -- | -- | 1981.75 | -- | -- | 24.8 | 0.99869 | 1.6832 | 1986 | 20.6448
AY−68−29−113 | 293534098282801 | 1998-11-07 | C | C | 0.1262 | C | C | 30.859 | -- | -- | 1982.25 | -- | -- | 16.603 | -- | -- | -- | --
AY−68−28−314 | 293535098304101 | 2006-08-31 | C | C | 0.3329 | C | C | 86.322 | -- | -- | 1998.08 | -- | -- | 8.472 | 0.50933 | 1.5123 | 1985 | 21.6667
AY−68−28−314 | 293535098304101 | 1998-12-07 | C | C | 0.3314 | C | C | 48.56 | -- | -- | 1986 | -- | -- | 12.9 | -- | -- | -- | --
AY−68−29−215 | 293537098262401 | 1998-11-05 | C | C | 0.2798 | C | C | 79.578 | -- | -- | 1991 | -- | -- | 7.847 | -- | -- | -- | --
AY−68−29−112 | 293559098284801 | 2006-08-23 | C | C | C | C | C | C | -- | -- | -- | -- | -- | -- | 1.1052 | 4.0524 | 1997.5 | 9.1448
AY−68−29−112 | 293559098284801 | 1998-12-09 | C | C | 0.2898 | C | C | 58.871 | -- | -- | 1987.333 | -- | -- | 11.607 | -- | -- | -- | --
AY−68−28−315 | 293611098311901 | 2006-08-28 | C | C | C | C | C | C | -- | -- | -- | -- | -- | -- | 0.57837 | 1.3548 | 1984 | 22.6585
AY−68−28−315 | 293611098311901 | 1998-11-11 | C | 2.097 | C | C | 512.96 | C | -- | 1989.5 | -- | -- | 9.364 | -- | -- | -- | -- | --
AY−68−29−217 | 293615098262301 | 1998-11-09 | C | C | 0.359 | C | C | 61.565 | -- | -- | 1987.667 | -- | -- | 11.192 | -- | -- | -- | --
AY−68−28−313 | 293635098302301 | 2006-09-08 | C | C | C | C | C | C | -- | -- | -- | -- | -- | -- | 1.234 | 3.622 | 1995.75 | 10.9386
AY−68−28−313 | 293635098302301 | 1998-11-04 | C | C | C | C | C | C | -- | -- | -- | -- | -- | -- | -- | -- | -- | --
AY−68−29−216 | 293643098264001 | 2006-08-22 | C | C | 0.27 | C | C | 75.8638 | -- | -- | 1990 | -- | -- | 16.642 | 1.0727 | 2.1624 | 1988.75 | 17.892
AY−68−29−216 | 293643098264001 | 1998-11-09 | C | C | C | C | C | C | -- | -- | -- | -- | -- | -- | -- | -- | -- | --
AY−68−21−806 | 293746098265401 | 2006-08-22 | C | C | C | C | C | C | -- | -- | -- | -- | -- | -- | 0.38127 | 1.2003 | 1982.75 | 23.892
AY−68−21−806 | 293746098265401 | 1998-12-07 | C | C | C | C | C | C | -- | -- | -- | -- | -- | -- | -- | -- | -- | --
Unconfined
YP−69−41−905 | 291709099530401 | 2006-05-22 | 2.135 | C | 0.175 | 174.2539 | C | 48.0194 | 1980.5 | -- | 1985.75 | 25.8901 | -- | 20.6401 | -- | -- | -- | --
YP−69−43−311 | 292213099390601 | 2006-05-31 | 2.75 | C | 0.23 | 223.8235 | C | 61.6207 | 1986 | -- | 1988 | 20.4148 | -- | 18.4148 | -- | -- | -- | --
YP−69−36−804 | 292309099330701 | 2006-06-21 | 0.063 | 0.066 | 0.067 | 5.2678 | 19.4565 | 1.8721 | 1956 | 1954.8 | 1960.5 | 50.4723 | 51.6389 | 45.9723 | -- | -- | -- | --
YP−69−35−807 | 292325099413101 | 2006-05-24 | 2.065 | C | 0.17 | 168.2218 | C | 45.5004 | 1979.75 | -- | 1985.5 | 26.3956 | -- | 21.1456 | -- | -- | -- | --
YP−69−33−701 | 292346099594701 | 2006-05-25 | 2.65 | C | 0.24 | 216.3697 | C | 65.2393 | 1985 | -- | 1988.5 | 21.3984 | -- | 18.1484 | -- | -- | -- | --
YP−69−36−708 | 292352099354501 | 2006-05-23 | 1.465 | C | 0.115 | 119.4553 | C | 30.2883 | 1975 | -- | 1982.25 | 31.3929 | -- | 24.1429 | -- | -- | -- | --
YP−69−36−707 | 292447099371601 | 2006-05-30 | 2.72 | C | 0.23 | 221.9902 | C | 67.1265 | 1991.25 | -- | 1988.2 | 20.412 | -- | 17.912 | -- | -- | -- | --
YP−69−34−601 | 292544099451001 | 2006-05-29 | 2.48 | C | 0.22 | 202.21 | C | 60.3302 | 1984 | -- | 1987.3 | 22.4093 | -- | 18.7426 | -- | -- | -- | --
YP−69−35−503 | 292651099401601 | 2006-05-23 | 2.375 | C | 0.19 | 193.6212 | C | 51.707 | 1982.75 | -- | 1986.1 | 23.6429 | -- | 20.5595 | -- | -- | -- | --
TD−69−40−605 | 292656099000701 | 2006-05-17 | 1.64 | C | 0.12 | 133.3005 | C | 32.8266 | 1976 | -- | 1983 | 20.1265 | -- | 23.6265 | -- | -- | -- | --
TD−69−40−306 | 292754099014701 | 2006-07-12 | 0.36 | C | C | 29.2114 | C | C | 1965.25 | -- | -- | 41.2798 | -- | -- | -- | -- | -- | --
TD−69−38−305 | 292804099151301 | 2006-06-06 | 1.83 | C | 0.19 | 156.8875 | C | 50.8453 | 2002.5 | -- | 1986.3 | 27.7645 | -- | 20.2645 | -- | -- | -- | --
YP−69−37−101 | 292821099283201 | 2006-05-30 | 1.785 | C | C | 145.6125 | C | C | 1989.5 | -- | -- | 28.162 | -- | -- | -- | -- | -- | --
TD−69−39−301 | 292853099084901 | 2006-06-01 | 2.135 | C | 0.2 | 174.2218 | C | 53.7775 | 1980.5 | -- | 1986.75 | 25.9285 | -- | 19.6785 | -- | -- | -- | --
TD−69−40−103 | 292916099060301 | 2006-07-12 | 1.655 | C | C | 134.8 | C | C | 1976.25 | -- | -- | 30.2798 | -- | -- | -- | -- | -- | --
TD−69−40−203 | 292924099044401 | 2006-06-05 | 0.18 | C | 0.065 | 53.0507 | C | 17.2846 | 1968.75 | -- | 1977.75 | 37.3035 | -- | 28.8035 | -- | -- | -- | --
TD−69−32−905 | 293044099021101 | 2006-06-05 | 2.075 | C | C | 169.3893 | C | C | 1980 | -- | -- | 26.4285 | -- | -- | -- | -- | -- | --
TD−68−25−703 | 293130098573801 | 2006-05-17 | 2.34 | C | 0.2 | 190.638 | C | 53.5979 | 1982.75 | -- | 1986.75 | 23.8765 | -- | 19.6265 | -- | -- | -- | --
AY−68−29−109 | 293512098291701 | 2006-05-18 | 0.75 | C | C | 62.1249 | C | C | 1970.25 | -- | -- | 36.1292 | -- | -- | -- | -- | -- | --
AY−68−28−203 | 293518098332601 | 2006-05-16 | C | C | 0.22 | C | C | 58.3052 | -- | -- | 1987.5 | -- | -- | 19.1237 | -- | -- | -- | --
AY−68−29−306 | 293551098244801 | 2006-05-15 | C | C | 0.29 | C | C | 78.9797 | -- | -- | 1992 | -- | -- | 14.5376 | -- | -- | -- | --
DX−68−22−911 | 293745098162001 | 2006-06-22 | 0.125 | 0.195 | 0.01 | 10.3838 | 58.0025 | 1.9407 | 1959.75 | 1963.5 | 1962 | 46.725 | 42.725 | 44.475 | -- | -- | -- | --
DX−68−23−620 | 294137098093201 | 2006-06-20 | C | C | C | C | C | C | -- | -- | -- | -- | -- | -- | -- | -- | -- | --
DX−68−23−227 | 294323098115101 | 2006-07-10 | 2.44 | 1.425 | 0.165 | 199.1235 | 421.8855 | 45.6463 | 1983.5 | 1986 | 1985.25 | 23.0243 | 20.2743 | 21.2743 | -- | -- | -- | --
DX−68−24−122 | 294428098063701 | 2006-06-20 | C | C | C | C | C | C | -- | -- | -- | -- | -- | -- | -- | -- | -- | --
DX−68−15−605 | 294739098075301 | 2006-06-19 | 1.225 | C | 0.1 | 99.8397 | C | 26.2845 | 1973.5 | -- | 1981.25 | 32.9668 | -- | 25.7168 | -- | -- | -- | --
LR−68−08−902 | 295345098001001 | 2006-07-11 | 1.445 | C | C | 117.4744 | C | C | 1975 | -- | -- | 31.5243 | -- | -- | -- | -- | -- | --
DX−68−08−701 | 295352098071201 | 2006-06-22 | 2.62 | C | 0.252 | 213.7318 | C | 68.9456 | 1995 | -- | 1989 | 21.475 | -- | 17.475 | -- | -- | -- | --
LR−67−01−818 | 295406097551201 | 2006-07-11 | 0.42 | C | 0.055 | 34.3019 | C | 13.7993 | 1966.25 | -- | 1976.75 | 40.277 | -- | 30.777 | -- | -- | -- | --
LR−58−57−808 | 300041097563901 | 2006-07-13 | 1.07 | C | 0.09 | 87.3489 | C | 24.2985 | 1972.5 | -- | 1980.5 | 34.0325 | -- | 26.2825 | -- | -- | -- | --