## Low-Flow Table 7
Table 7. Statistics summarizing basin characteristics selected for regional regression of low flows in Virginia.
[DA, basin drainage area; DD, decimal degrees; ft, feet; in, inches; mi, mile; mi2, square mile; %, percent]
Basin characteristic | Mean value | Standard deviation of values | Minimum value | Maximum value | Range of values
Mean Elevation (ft) | 1,497 | 1,075 | 24.6 | 3,952 | 3,927
Drainage area (mi2) | 283 | 832 | 0.060 | 7,866 | 7,866
Basin slope (ft/mi) | 270 | 179 | 6.17 | 869 | 862
Perimeter (mi) | 65.8 | 98.8 | 1.13 | 705 | 704
Latitude (DD) | 37.8 | 0.783 | 36.4 | 39.3 | 2.87
Longitude (DD) | 79.0 | 1.57 | 75.9 | 83.0 | 7.14
Elevation (ft) | 2,242 | 1,628 | 40.2 | 5,729 | 5,689
Basin relief (ft) | 1,472 | 1,271 | 27.3 | 4,532 | 4,505
Valley length (mi) | 296 | 2,119 | 0.610 | 30,359 | 30,358
Channel slope(ft/mi) | 36.6 | 81.5 | 0 | 886 | 886
Elevation at 10 percent (ft) | 668 | 807 | 0 | 3,032 | 3,032
Elevation at 85 percent (ft) | 916 | 1,007 | 0 | 3,731 | 3,731
Stream length (mi) | 27.9 | 44.5 | 0.480 | 329 | 328
Forest (%) | 60.9 | 22.3 | 2.65 | 100 | 97
Urban (%) | 13.2 | 20.4 | 0 | 96.0 | 96.0
Agriculture (%) | 2.89 | 5.11 | 0 | 40.4 | 40.4
Wetland (%) | 1.02 | 2.76 | 0 | 45.5 | 45.5
Water (%) | 0.354 | 0.710 | 0 | 7.43 | 7.43
Grass (%) | 21.1 | 16.0 | 0 | 83.3 | 83.3
Bare (%) | 0.541 | 1.27 | 0 | 15.1 | 15.1
Basin area in Coastal Plain physiographic region (mi2) | 7.31 | 50.7 | 0 | 645 | 645
Basin area in Piedmont physiographic region (mi2) | 74.1 | 380 | 0 | 5,169 | 5,169
Basin area in Blue Ridge physiographic region (mi2) | 84.1 | 300 | 0 | 2,119 | 2,119
Basin area in Valley and Ridge physiographic region (mi2) | 102 | 378 | 0 | 2,879 | 2,879
Basin area in Appalachian Plateaus physiographic region (mi2) | 6.18 | 38.7 | 0 | 523 | 523
Basin area in Mesozoic Basins physiographic region (mi2) | 7.96 | 38.4 | 0 | 383 | 383
Basin area in water (mi2) | 1.23 | 7.18 | 0 | 109 | 109
Basin area in Coastal Plain physiographic region (%) | 10.4 | 29.0 | 0 | 100 | 100
Basin area in Piedmont physiographic region (%) | 26.7 | 41.5 | 0 | 100 | 100
Basin area in Blue Ridge physiographic region (%) | 23.5 | 39.5 | 0 | 100 | 100
Basin area in Valley and Ridge physiographic region (%) | 30.3 | 44.0 | 0 | 100 | 100
Basin area in Appalachian Plateaus physiographic region (%) | 3.89 | 18.3 | 0 | 100 | 100
Basin area in Mesozoic Basins physiographic region (%) | 5.00 | 19.4 | 0 | 100 | 100
Basin area in water (%) | 0.194 | 0.857 | 0 | 11.3 | 11.3
Mean annual precipitation (in) | 45.2 | 3.43 | 35.8 | 59.1 | 23.2
January-February-March precipitation (in) | 10.8 | 1.16 | 7.64 | 16.0 | 8.36
2-year 24-hour precipitation intensity (in) | 3.19 | 0.342 | 2.37 | 4.33 | 1.96
Basin area with 0% impervious surface (%) | 83.7 | 22.6 | 2.27 | 100 | 98.1
Basin area with 1-5% impervious surface (%) | 5.29 | 3.53 | 0 | 24.0 | 24.0
Basin area with 6-10% impervious surface (%) | 2.00 | 2.34 | 0 | 13.7 | 13.7
Basin area with 11-25% impervious surface (%) | 3.84 | 6.48 | 0 | 33.6 | 33.6
Basin area with 26-50% impervious surface (%) | 3.03 | 6.65 | 0 | 38.7 | 38.7
Basin area with 51-75% impervious surface (%) | 1.52 | 4.63 | 0 | 41.0 | 41.0
Basin area with 76-100% impervious surface (%) | 0.668 | 2.14 | 0 | 16.4 | 16.4
Basin area with 0% impervious surface (mi2) | 255 | 752 | 0 | 7,045 | 7,045
Basin area with 1-5% impervious surface (mi2) | 13.2 | 40.4 | 0 | 392 | 392
Basin area with 6-10% impervious surface (mi2) | 3.87 | 12.0 | 0 | 128 | 128
Basin area with 11-25% impervious surface (mi2) | 5.29 | 16.2 | 0 | 160 | 160
Basin area with 26-50% impervious surface (mi2) | 3.35 | 10.5 | 0 | 95.1 | 95.1
Basin area with 51-75% impervious surface (mi2) | 1.07 | 3.27 | 0 | 29.5 | 29.5
Basin area with 76-100% impervious surface (mi2) | 0.514 | 1.67 | 0 | 16.1 | 16.1