## wsrf
|  |  |  | Appendix 4A. Water-quality and isotope data in rainfall samples collected from site RQW (U.S. Geological Survey station 295108098283201 Honey Creek rainfall water quality near Spring Branch, Tex.), Honey Creek State Natural Area, Comal County, Texas. | [17 empty] | Appendix 4A. Water-quality and isotope data in rainfall samples collected from site RQW (U.S. Geological Survey station 295108098283201 Honey Creek rainfall water quality near Spring Branch, Tex.), Honey Creek State Natural Area, Comal County, Texas––Continued.
|  |  |  | [ft3/sec, cubic feet per second; µS/cm, microsiemens per centimeter at 25 °C; mg/L, milligrams per liter; per mill, parts per thousand; CaCO3, calcium carbonate; N, Nitrogen; NH4, ammonium; P, phosphorus; d18O, delta oxygen-18; dD, delta deuterium; <, less than; --, not analyzed for or not detected; E, estimated] | [17 empty] | [ft3/sec, cubic feet per second; µS/cm, microsiemens per centimeter at 25 °C; mg/L, milligrams per liter; per mill, parts per thousand; CaCO3, calcium carbonate; N, Nitrogen; NH4, ammonium; P, phosphorus; d18O, delta oxygen-18; dD, delta deuterium; <, less than; --, not analyzed for or not detected; E, estimated]
Sample Composite Time |  |  |  | Precipitation (inches) | pH, water, unfiltered, field, standard units | Specific conductance, water, unfiltered, µS/cm at 25 degrees Celsius | Hardness, water, (mg/L as CaCO3) | Calcium, water, filtered (mg/L) | Magnesium, water, filtered (mg/L) | Potassium, water, filtered (mg/L) | Sodium adsorption ratio, water (number) | Sodium fraction of cations, water, percent in equivalents of major cations | Sodium, water, filtered (mg/L) | Chloride, water, filtered (mg/L) | Fluoride, water, filtered (mg/L) | Total hydrogen ion (mg/L) | Silica, water, filtered (mg/L) | Sulfate, water, filtered (mg/L) | Ammonia plus organic nitrogen, water, filtered (mg/L as N) | Ammonia, water, filtered (mg/L as NH4) | Ammonia, water, filtered (mg/L as N) | Nitrate plus nitrite, water, filtered (mg/L as N) | Nitrate, water, filtered (mg/L) | Nitrate, water, filtered (mg/L as N) | Nitrite, water, filtered (mg/L) | Nitrite, water, filtered (mg/L as N) | Organic nitrogen, water, filtered (mg/L) | Orthophosphate, water, filtered (mg/L) | Orthophosphate, water, filtered (mg/L as P) | Phosphorus, water, filtered (mg/L as P) | Total nitrogen, water, filtered (mg/L) | dD (per mil) | d18O (per mil)
Start Date | Start Time | End Date | End Time
Oct 11, 2001 | 110 | Oct 11, 2001 | 1100 | 2.33 | 8.2 | 8 | 0.92 | 0.32 | 0.032 | 0.03 | 0.15 | 43 | 0.33 | 0.53 | < .01 | -- | < .13 | 0.9 | 0.18 | 0.21 | 0.163 | 0.079 | E .341 | E .077 | E .007 | E .002 | 0.01 | < .021 | < .007 | < .004 | 0.26 | -29.6 | -5.54
Nov 15, 2001 | 205 | Nov 15, 2001 | 1725 | 6.2 | 7.3 | 9 | 0.51 | 0.15 | 0.033 | 0.02 | 0.19 | 56 | 0.31 | 0.57 | 0.07 | -- | < .13 | 1.33 | 0.26 | 0.276 | 0.214 | 0.09 | < .398 | < .090 | < .008 | < .002 | 0.04 | < .021 | < .007 | < .004 | 0.35 | -11.4 | -3.67
Jun 30, 2002 | 220 | Jun 30, 2002 | 2100 | 4.15 | 7.6 | 6 | 0.37 | 0.11 | 0.025 | 0.03 | 0.14 | 52 | 0.2 | 0.4 | < .01 | -- | < .13 | 0.59 | E .09 | 0.094 | 0.073 | 0.063 | < .279 | < .063 | < .008 | < .002 | E .02 | < .021 | < .007 | E .002 | E .15 | -38 | -5.97
Apr 11, 2004 | 300 | Apr 11, 2004 | 1135 | 1.71 | 7.9 | 9 | 0.73 | 0.25 | 0.023 | 0.041 | < .05 | -- | < .10 | 0.09 | < .01 | -- | 0.04 | 1.03 | 0.31 | 0.355 | 0.276 | 0.155 | E .682 | E .154 | E .003 | E .001 | 0.03 | E .012 | E .004 | 0.005 | 0.46 | -30.9 | -5.68
Aug 10, 2005 | 55 | Aug 10, 2005 | 1315 | 4.34 | 7.8 | 7 | 1.07 | 0.38 | 0.027 | 0.017 | E .04 | E 17 | E .10 | 0.18 | < .01 | 0.00319 | E .02 | 0.88 | 0.16 | 0.161 | 0.125 | 0.126 | 0.549 | 0.124 | 0.007 | 0.002 | 0.04 | < .018 | < .006 | < .004 | 0.29 | -16.5 | -3.78
May 4, 2006 | 2300 | May 5, 2006 | 215 | 2.48 | 7.2 | 21 | 3.16 | 1.08 | 0.111 | 0.104 | 0.16 | 30 | 0.64 | 1.09 | < .01 | 3e-05 | 0.1 | 1.99 | 0.41 | 0.385 | 0.299 | 0.323 | 1.4 | 0.316 | 0.023 | 0.007 | 0.11 | < .018 | < .006 | E .002 | 0.73 | -18.12 | -4.01
Mar 26, 2007 | 835 | Mar 27, 2007 | 1205 | 1.78 | 5.3 | 15 | 0.97 | 0.19 | 0.12 | 0.045 | 0.29 | 58 | 0.66 | 1.14 | < .01 | 0.01008 | E .02 | 1.36 | 0.29 | 0.254 | 0.197 | 0.133 | < .589 | < .133 | < .007 | < .002 | 0.09 | < .018 | < .006 | 0.011 | 0.42 | -7.99 | -2.75
Jul 20, 2007 | 1320 | Jul 20, 2007 | 2240 | 2.27 | 6.4 | 13 | 3 | 1.08 | 0.072 | 0.067 | 0.11 | 23 | 0.43 | 0.73 | < .01 | 0.00127 | 0.12 | 1.6 | 0.25 | 0.081 | 0.063 | 0.277 | 1.2 | 0.27 | 0.022 | 0.007 | 0.19 | < .018 | < .006 | < .006 | 0.53 | -19.6 | -3.91
Aug 16, 2007 | 750 | Aug 17, 2007 | 800 | 5.86 | 6.2 | 12 | 4.22 | 1.36 | 0.196 | 0.024 | E .02 | E 5 | E .11 | 0.18 | 0.02 | 0.00127 | 0.02 | 0.49 | 0.15 | 0.085 | 0.066 | 0.09 | 0.388 | 0.088 | 0.008 | 0.002 | 0.08 | 1.82 | 0.592 | 0.68 | 0.24 | -60.32 | -9.07
Oct 3, 2009 | 815 | Oct 4, 2009 | 740 | 3.19 | 8.3 | E 10 | E 1.61 | 0.62 | E .014 | 0.03 | < .03 | -- | < .10 | 0.15 | E .01 | -- | 0.06 | 0.89 | 0.13 | 0.12 | 0.093 | 0.082 | 0.353 | 0.08 | 0.007 | 0.002 | 0.03 | < .025 | < .008 | < .006 | 0.21 | -- | --
Oct 26, 2009 | 445 | Oct 26, 2009 | 1240 | 1.62 | 6.9 | E 7 | 0.81 | 0.28 | 0.025 | 0.024 | 0.09 | 31 | 0.18 | 0.33 | < .02 | 0.00016 | < .06 | 0.26 | 0.14 | 0.093 | 0.072 | 0.069 | E .302 | E .068 | E .004 | E .001 | 0.07 | < .025 | < .008 | < .006 | 0.21 | -- | --