## ss1t
Appendix 5B. Suspended-sediment concentration data for surface water-water samples collected from site 1T (U.S. Geological Survey station 08167350, Unnamed tributary of Honey Creek site 1T near Spring Branch, Tex.), Honey Creek State Natural Area, Comal County, Texas.
[ft3/s, cubic feet per second; mg/L, milligrams per liter; <, less than; mm, millimeters]
Date | Time | Streamflow (ft3/s) | Suspended sediment concentration (mg/L) | Suspended sediment, sieve diameter (percent <0.0625 mm) | Suspended-sediment load (ton/day)1
Aug 30, 2001 | 930 | 0.12 | 39 | 98 | 0.01
| 1000 | 0.11 | 27 | 96 | 0.01
| 1210 | 0 | 190 | 93 | 0
| 1410 | 2.6 | 4 | 62 | 0.03
| 1640 | 0.11 | 5 | 71 | 0
Oct 11, 2001 | 445 | 0.02 | 78 | 99 | 0
| 525 | 0.14 | 80 | 98 | 0.03
| 555 | 0.01 | 67 | 97 | 0
Jun 30, 2002 | 1330 | 0.01 | 78 | 100 | 0
| 1345 | 0 | 27 | 100 | 0
| 1525 | 0.21 | 117 | 99 | 0.07
| 1550 | 0.38 | 56 | 100 | 0.06
| 1910 | 0.04 | 29 | 99 | 0
Jun 27, 2004 | 2130 | 3.7 | 106 | 82 | 1.1
| 2200 | 33 | 53 | 86 | 4.7
| 2240 | 14 | 16 | 92 | 0.6
| 2320 | 6.1 | 10 | 100 | 0.16
| 340 | 0.54 | 3 | 100 | 0
Aug 10, 2005 | 855 | 0.38 | 85 | 100 | 0.09
| 1015 | 1.1 | 66 | 98 | 0.2
| 1055 | 5.4 | 40 | 93 | 0.58
| 1135 | 2.8 | 5 | 100 | 0.04
| 1335 | 0.17 | 13 | 98 | 0.01
May 4, 2006 | 2325 | 0.59 | 146 | 100 | 0.23
| 2345 | 0.46 | 72 | 99 | 0.09
May 5, 2006 | 15 | 0.24 | 46 | 98 | 0.03
Nov 29, 2006 | 2325 | 0.04 | 51 | 99 | 0.01
| 2335 | 0.11 | 61 | 100 | 0.02
| 2345 | 0.07 | 52 | 99 | 0.01
Nov 30, 2006 | 5 | 0.01 | 47 | 98 | 0
1For low flow storm events where the calculated suspended sediment load was less than 0.01 ton/day, suspended-sediment load was reported as 0.00 ton/day.
Appendix 5B. Suspended-sediment concentration data for surface water-water samples collected from site 1T (U.S. Geological Survey station 08167350, Unnamed tributary of Honey Creek site 1T near Spring Branch, Tex.), Honey Creek State Natural Area, Comal County, Texas—Continued.
[ft3/s, cubic feet per second; mg/L, milligrams per liter; <, less than; mm, millimeters]
Date | Time | Streamflow (ft3/s) | Suspended sediment concentration (mg/L) | Suspended sediment, sieve diameter (percent <0.0625 mm) | Suspended-sediment load (ton/day)
Mar 26, 2007 | 1625 | 0.42 | 21 | 98 | 0.02
| 1655 | 7.4 | 160 | 99 | 3.2
| 1805 | 4 | 14 | 97 | 0.15
| 1950 | 1.2 | 11 | 96 | 0.04
May 25, 2007 | 1250 | 0.82 | 31 | 97 | 0.07
Aug 16, 2007 | 1835 | 27 | 129 | 57 | 9.4
| 1855 | 50 | 42 | 83 | 5.7
| 1925 | 30 | 11 | 95 | 0.89
| 2010 | 13 | 5 | 88 | 0.18
Aug 17, 2007 | 10 | 22 | 14 | 89 | 0.83
| 210 | 5.4 | 4 | 78 | 0.06
Oct 4, 2009 | 610 | 1.2 | 15 | 92 | 0.05
| 640 | 1.2 | 9 | 97 | 0.03
| 720 | 0.82 | 7 | 95 | 0.02
Oct 26, 2009 | 1055 | 1.5 | 5 | 97 | 0.02
| 1255 | 3.7 | 8 | 100 | 0.08
| 1515 | 1.5 | 3 | 92 | 0.01